## sheet1
item_id | operation_id | initial_status | serial_no | description | photo_count | value_count | seq_no | instruction | is_critical
95 | 1 | To check | GTRTN03030000_236035__000039 | Check the condition of the green/yellow wire after cutting the rilsan clamp | 0 | 0 | 1 | To check | FALSE
95 | 2 | Photo | GTRTN03030000_236035__000039 | Check the connection of the green/yellow wire to the resistance terminal after cutting the rilsan clamp | 1 | 0 | 2 | Green mark | FALSE
95 | 3 |  | GTRTN03030000_236035__000039 | Change the control board (scan the new data matrix and send the order card identifiers to "LES HERBIERS" factory) | 1 | 0 | 3 | Photo QR code | FALSE
95 | 4 |  | GTRTN03030000_236035__000039 | Switch of red and orange wires on relay | 1 | 0 | 4 | Photo | FALSE
95 | 5 | Photo | GTRTN03030000_236035__000039 | Open the housings of the new cables and check the tinning | 2 | 0 | 5 | Photo | FALSE
95 | 6 | To check | GTRTN03030000_236035__000039 | Make sure the connectors are well inserted on the resistance and on the control board relays and measure the resistance value >= 13.2 Ohms | 0 | 1 | 7 | Number | FALSE
95 | 7 | Photo | GTRTN03030000_236035__000039 | After replacing the wires, make a green mark on the top of the crimp terminal housings and take a top view photo of the connectors. | 1 | 0 | 8 | Photo | FALSE
95 | 8 | Photo | GTRTN03030000_236035__000039 | Take a right view photo of the control board after replacing the wires | 1 | 0 | 9 | Photo | FALSE
95 | 9 | To check | GTRTN03030000_236035__000039 | Make sure that the control card is correctly clipped | 0 | 0 | 10 | None | FALSE
95 | 10 | To check | GTRTN03030000_236035__000039 | Make sure not to pinch the electric wires when screwing the cover | 1 | 0 | 11 | Photo | FALSE
95 | 11 |  | GTRTN03030000_236035__000039 | Missing battery lid and its screw | 1 | 0 | 12 | Photo | FALSE
95 | 12 | Photo | GTRTN03030000_236035__000039 | Screw the control board cover with 4 screws at 1.1 foot-pound torque. Mark the 7 screws. | 1 | 0 | 15 | 7 green mark on screws + Photo | FALSE
95 | 13 |  | GTRTN03030000_236035__000039 | Missing right top screw of the elect control board lid | 1 | 0 | 16 | Photo | FALSE
95 | 14 |  | GTRTN03030000_236035__000039 | Missing exchanger burn protection and its label | 1 | 0 | 17 | Photo | FALSE
95 | 15 |  | GTRTN03030000_236035__000039 | Missing electric hazard label (on elect control board lid) | 1 | 0 | 18 | Photo | FALSE
95 | 16 |  | GTRTN03030000_236035__000039 | Check the tightness of the sanitary pipe connections (2 N.m) | 0 | 0 | 19 | To check | FALSE
95 | 17 |  | GTRTN03030000_236035__000039 | Missing clamps on heating module | 1 | 0 | 20 | Photo | FALSE
95 | 18 | Photo | GTRTN03030000_236035__000039 | Check the 2 locking pin on the heating module | 1 | 0 | 22 | photo | FALSE
95 | 19 | Photo | GTRTN03030000_236035__000039 | Check two hose clamps position of the dead return water | 1 | 0 | 13 | Photo | FALSE
95 | 20 |  | GTRTN03030000_236035__000039 | Check the hose clamp position next to the static water valve | 1 | 0 | 21 | Photo | FALSE
95 | 21 | To check | GTRTN03030000_236035__000039 | Check the foam insulation on the front lid | 0 | 0 | 23 | To check | FALSE
95 | 22 | To check | GTRTN03030000_236035__000039 | Check the sealing foam on the front lid | 0 | 0 | 24 | None | FALSE
95 | 23 | Photo | GTRTN03030000_236035__000039 | Make sure that the tin fills the crimping from the top to the bottom | 2 | 0 | 14 | Photo | FALSE
95 | 24 | Photo | GTRTN03030000_236035__000039 | Screw the front cover with a 1.1 foot-pound torque and fix 4 screws on the front cover (model 4x20) and take two pictures (from right and left) | 2 | 0 | 35 | Photo (x2) | FALSE
95 | 25 | To check | GTRTN03030000_236035__000039 | Make sure that the connectors are well inserted on the resistance and measure the resistance value >= 13.2 Ohms | 0 | 1 | 25 | Number | FALSE
95 | 26 | Photo | GTRTN03030000_236035__000039 | After the operation, make a green mark on the top of the crimp terminal housings and take a top view photo of the connectors | 1 | 0 | 26 | Photo | FALSE
95 | 27 |  | GTRTN03030000_236035__000039 | Missing grounding connect label (upper heating element) | 1 | 0 | 27 | Photo | FALSE
95 | 28 | Photo | GTRTN03030000_236035__000039 | Mark the 5 screws | 1 | 0 | 28 | Photo | FALSE
95 | 29 | Photo | GTRTN03030000_236035__000039 | Screw the resistance cover with 2 screws (model 4x16) at 1.1 foot-pound torque and mark them. | 1 | 0 | 36 | Photo | FALSE
95 | 30 | To check | GTRTN03030000_236035__000039 | Check the black fitting caps and the water filter | 1 | 0 | 29 | None | FALSE
95 | 31 | To check | GTRTN03030000_236035__000039 | Check the shutter for the M4 rivckles | 0 | 0 | 30 | None | FALSE
95 | 32 | Photo | GTRTN03030000_236035__000039 | Check the 2 blue foams, the flat foam and hose clamp (filling part) | 1 | 0 | 31 | Photo | TRUE
95 | 33 |  | GTRTN03030000_236035__000039 | Change the level float switch, write in table the number of the level float switch | 1 | 1 | 32 | Photo + Number | TRUE
95 | 34 | To check | GTRTN03030000_236035__000039 | Check the level float switch shutter | 0 | 0 | 33 | None | FALSE
95 | 35 | To check | GTRTN03030000_236035__000039 | Check instructions label presence | 0 | 0 | 34 | None | FALSE
95 | 36 | Photo | GTRTN03030000_236035__000039 | Stick a green sticker on nameplate labels (water heater), take a photo of the nameplate | 1 | 0 | 37 | Photo | FALSE
95 | 37 | To check | GTRTN03030000_236035__000039 | Check energy guide label presence | 0 | 0 | 38 | None | FALSE
95 | 38 | To check | GTRTN03030000_236035__000039 | Put the transparent protective sheet back | 0 | 0 | 39 | None | FALSE
95 | 39 | To check | GTRTN03030000_236035__000039 | Check burn hazard label presence | 0 | 0 | 40 | None | FALSE
95 | 40 | Photo | GTRTN03030000_236035__000039 | Scan the data matrix on the back of the manual | 1 | 0 | 41 | None | FALSE
95 | 41 | Photo | GTRTN03030000_236035__000039 | Stick a green sticker on cardboard label, take a photo of the label with the pallet | 1 | 1 | 42 | Photo + Comments | FALSE
95 | 42 | Number | GTRTN03030000_236035__000039 | Number | 0 | 1 | 43 | Number | FALSE
95 | 43 | Photo | GTRTN03030000_236035__000039 | Take a picture of the two terminals before soldering and check there are no strings showing out of the terminals. | 2 | 1 | 6 | Photo | FALSE
96 | 1 | To check | GTRTN03030000_236035__000051 | Check the condition of the green/yellow wire after cutting the rilsan clamp | 0 | 0 | 1 | To check | FALSE
96 | 2 | Photo | GTRTN03030000_236035__000051 | Check the connection of the green/yellow wire to the resistance terminal after cutting the rilsan clamp | 1 | 0 | 2 | Green mark | FALSE
96 | 3 |  | GTRTN03030000_236035__000051 | Change the control board (scan the new data matrix and send the order card identifiers to "LES HERBIERS" factory) | 1 | 0 | 3 | Photo QR code | FALSE
96 | 4 |  | GTRTN03030000_236035__000051 | Switch of red and orange wires on relay | 1 | 0 | 4 | Photo | FALSE
96 | 5 | Photo | GTRTN03030000_236035__000051 | Open the housings of the new cables and check the tinning | 2 | 0 | 5 | Photo | FALSE
96 | 6 | To check | GTRTN03030000_236035__000051 | Make sure the connectors are well inserted on the resistance and on the control board relays and measure the resistance value >= 13.2 Ohms | 0 | 1 | 7 | Number | FALSE
96 | 7 | Photo | GTRTN03030000_236035__000051 | After replacing the wires, make a green mark on the top of the crimp terminal housings and take a top view photo of the connectors. | 1 | 0 | 8 | Photo | FALSE
96 | 8 | Photo | GTRTN03030000_236035__000051 | Take a right view photo of the control board after replacing the wires | 1 | 0 | 9 | Photo | FALSE
96 | 9 | To check | GTRTN03030000_236035__000051 | Make sure that the control card is correctly clipped | 0 | 0 | 10 | None | FALSE
96 | 10 | To check | GTRTN03030000_236035__000051 | Make sure not to pinch the electric wires when screwing the cover | 1 | 0 | 11 | Photo | FALSE
96 | 11 |  | GTRTN03030000_236035__000051 | Missing battery lid and its screw | 1 | 0 | 12 | Photo | FALSE
96 | 12 | Photo | GTRTN03030000_236035__000051 | Screw the control board cover with 4 screws at 1.1 foot-pound torque. Mark the 7 screws. | 1 | 0 | 15 | 7 green mark on screws + Photo | FALSE
96 | 13 |  | GTRTN03030000_236035__000051 | Missing right top screw of the elect control board lid | 1 | 0 | 16 | Photo | FALSE
96 | 14 |  | GTRTN03030000_236035__000051 | Missing exchanger burn protection and its label | 1 | 0 | 17 | Photo | FALSE
96 | 15 |  | GTRTN03030000_236035__000051 | Missing electric hazard label (on elect control board lid) | 1 | 0 | 18 | Photo | FALSE
96 | 16 |  | GTRTN03030000_236035__000051 | Check the tightness of the sanitary pipe connections (2 N.m) | 0 | 0 | 19 | To check | FALSE
96 | 17 |  | GTRTN03030000_236035__000051 | Missing clamps on heating module | 1 | 0 | 20 | Photo | FALSE
96 | 18 | Photo | GTRTN03030000_236035__000051 | Check the 2 locking pin on the heating module | 1 | 0 | 22 | photo | FALSE
96 | 19 | Photo | GTRTN03030000_236035__000051 | Check two hose clamps position of the dead return water | 1 | 0 | 13 | Photo | FALSE
96 | 20 |  | GTRTN03030000_236035__000051 | Check the hose clamp position next to the static water valve | 1 | 0 | 21 | Photo | FALSE
96 | 21 | To check | GTRTN03030000_236035__000051 | Check the foam insulation on the front lid | 0 | 0 | 23 | To check | FALSE
96 | 22 | To check | GTRTN03030000_236035__000051 | Check the sealing foam on the front lid | 0 | 0 | 24 | None | FALSE
96 | 23 | Photo | GTRTN03030000_236035__000051 | Make sure that the tin fills the crimping from the top to the bottom | 2 | 0 | 14 | Photo | FALSE
96 | 24 | Photo | GTRTN03030000_236035__000051 | Screw the front cover with a 1.1 foot-pound torque and fix 4 screws on the front cover (model 4x20) and take two pictures (from right and left) | 2 | 0 | 35 | Photo (x2) | FALSE
96 | 25 | To check | GTRTN03030000_236035__000051 | Make sure that the connectors are well inserted on the resistance and measure the resistance value >= 13.2 Ohms | 0 | 1 | 25 | Number | FALSE
96 | 26 | Photo | GTRTN03030000_236035__000051 | After the operation, make a green mark on the top of the crimp terminal housings and take a top view photo of the connectors | 1 | 0 | 26 | Photo | FALSE
96 | 27 |  | GTRTN03030000_236035__000051 | Missing grounding connect label (upper heating element) | 1 | 0 | 27 | Photo | FALSE
96 | 28 | Photo | GTRTN03030000_236035__000051 | Mark the 5 screws | 1 | 0 | 28 | Photo | FALSE
96 | 29 | Photo | GTRTN03030000_236035__000051 | Screw the resistance cover with 2 screws (model 4x16) at 1.1 foot-pound torque and mark them. | 1 | 0 | 36 | Photo | FALSE
96 | 30 | To check | GTRTN03030000_236035__000051 | Check the black fitting caps and the water filter | 1 | 0 | 29 | None | FALSE
96 | 31 | To check | GTRTN03030000_236035__000051 | Check the shutter for the M4 rivckles | 0 | 0 | 30 | None | FALSE
96 | 32 | Photo | GTRTN03030000_236035__000051 | Check the 2 blue foams, the flat foam and hose clamp (filling part) | 1 | 0 | 31 | Photo | TRUE
96 | 33 |  | GTRTN03030000_236035__000051 | Change the level float switch, write in table the number of the level float switch | 1 | 1 | 32 | Photo + Number | TRUE
96 | 34 | To check | GTRTN03030000_236035__000051 | Check the level float switch shutter | 0 | 0 | 33 | None | FALSE
96 | 35 | To check | GTRTN03030000_236035__000051 | Check instructions label presence | 0 | 0 | 34 | None | FALSE
96 | 36 | Photo | GTRTN03030000_236035__000051 | Stick a green sticker on nameplate labels (water heater), take a photo of the nameplate | 1 | 0 | 37 | Photo | FALSE
96 | 37 | To check | GTRTN03030000_236035__000051 | Check energy guide label presence | 0 | 0 | 38 | None | FALSE
96 | 38 | To check | GTRTN03030000_236035__000051 | Put the transparent protective sheet back | 0 | 0 | 39 | None | FALSE
96 | 39 | To check | GTRTN03030000_236035__000051 | Check burn hazard label presence | 0 | 0 | 40 | None | FALSE
96 | 40 | Photo | GTRTN03030000_236035__000051 | Scan the data matrix on the back of the manual | 1 | 0 | 41 | None | FALSE
96 | 41 | Photo | GTRTN03030000_236035__000051 | Stick a green sticker on cardboard label, take a photo of the label with the pallet | 1 | 1 | 42 | Photo + Comments | FALSE
96 | 42 | Number | GTRTN03030000_236035__000051 | Number | 0 | 1 | 43 | Number | FALSE
96 | 43 |  | GTRTN03030000_236035__000051 | Take a picture of the two terminals before soldering and check there are no strings showing out of the terminals. | 2 | 1 | 6 | Photo | FALSE
97 | 1 | To check | GTRTN03030000_236035__000048 | Check the condition of the green/yellow wire after cutting the rilsan clamp | 0 | 0 | 1 | To check | FALSE
97 | 2 | Photo | GTRTN03030000_236035__000048 | Check the connection of the green/yellow wire to the resistance terminal after cutting the rilsan clamp | 1 | 0 | 2 | Green mark | FALSE
97 | 3 |  | GTRTN03030000_236035__000048 | Change the control board (scan the new data matrix and send the order card identifiers to "LES HERBIERS" factory) | 1 | 0 | 3 | Photo QR code | FALSE
97 | 4 |  | GTRTN03030000_236035__000048 | Switch of red and orange wires on relay | 1 | 0 | 4 | Photo | FALSE
97 | 5 | Photo | GTRTN03030000_236035__000048 | Open the housings of the new cables and check the tinning | 2 | 0 | 5 | Photo | FALSE
97 | 6 | To check | GTRTN03030000_236035__000048 | Make sure the connectors are well inserted on the resistance and on the control board relays and measure the resistance value >= 13.2 Ohms | 0 | 1 | 7 | Number | FALSE
97 | 7 | Photo | GTRTN03030000_236035__000048 | After replacing the wires, make a green mark on the top of the crimp terminal housings and take a top view photo of the connectors. | 1 | 0 | 8 | Photo | FALSE
97 | 8 | Photo | GTRTN03030000_236035__000048 | Take a right view photo of the control board after replacing the wires | 1 | 0 | 9 | Photo | FALSE
97 | 9 | To check | GTRTN03030000_236035__000048 | Make sure that the control card is correctly clipped | 0 | 0 | 10 | None | FALSE
97 | 10 | To check | GTRTN03030000_236035__000048 | Make sure not to pinch the electric wires when screwing the cover | 1 | 0 | 11 | Photo | FALSE
97 | 11 |  | GTRTN03030000_236035__000048 | Missing battery lid and its screw | 1 | 0 | 12 | Photo | FALSE
97 | 12 | Photo | GTRTN03030000_236035__000048 | Screw the control board cover with 4 screws at 1.1 foot-pound torque. Mark the 7 screws. | 1 | 0 | 15 | 7 green mark on screws + Photo | FALSE
97 | 13 |  | GTRTN03030000_236035__000048 | Missing right top screw of the elect control board lid | 1 | 0 | 16 | Photo | FALSE
97 | 14 |  | GTRTN03030000_236035__000048 | Missing exchanger burn protection and its label | 1 | 0 | 17 | Photo | FALSE
97 | 15 |  | GTRTN03030000_236035__000048 | Missing electric hazard label (on elect control board lid) | 1 | 0 | 18 | Photo | FALSE
97 | 16 |  | GTRTN03030000_236035__000048 | Check the tightness of the sanitary pipe connections (2 N.m) | 0 | 0 | 19 | To check | FALSE
97 | 17 |  | GTRTN03030000_236035__000048 | Missing clamps on heating module | 1 | 0 | 20 | Photo | FALSE
97 | 18 | Photo | GTRTN03030000_236035__000048 | Check the 2 locking pin on the heating module | 1 | 0 | 22 | photo | FALSE
97 | 19 | Photo | GTRTN03030000_236035__000048 | Check two hose clamps position of the dead return water | 1 | 0 | 13 | Photo | FALSE
97 | 20 |  | GTRTN03030000_236035__000048 | Check the hose clamp position next to the static water valve | 1 | 0 | 21 | Photo | FALSE
97 | 21 | To check | GTRTN03030000_236035__000048 | Check the foam insulation on the front lid | 0 | 0 | 23 | To check | FALSE
97 | 22 | To check | GTRTN03030000_236035__000048 | Check the sealing foam on the front lid | 0 | 0 | 24 | None | FALSE
97 | 23 | Photo | GTRTN03030000_236035__000048 | Make sure that the tin fills the crimping from the top to the bottom | 2 | 0 | 14 | Photo | FALSE
97 | 24 | Photo | GTRTN03030000_236035__000048 | Screw the front cover with a 1.1 foot-pound torque and fix 4 screws on the front cover (model 4x20) and take two pictures (from right and left) | 2 | 0 | 35 | Photo (x2) | FALSE
97 | 25 | To check | GTRTN03030000_236035__000048 | Make sure that the connectors are well inserted on the resistance and measure the resistance value >= 13.2 Ohms | 0 | 1 | 25 | Number | FALSE
97 | 26 | Photo | GTRTN03030000_236035__000048 | After the operation, make a green mark on the top of the crimp terminal housings and take a top view photo of the connectors | 1 | 0 | 26 | Photo | FALSE
97 | 27 |  | GTRTN03030000_236035__000048 | Missing grounding connect label (upper heating element) | 1 | 0 | 27 | Photo | FALSE
97 | 28 | Photo | GTRTN03030000_236035__000048 | Mark the 5 screws | 1 | 0 | 28 | Photo | FALSE
97 | 29 | Photo | GTRTN03030000_236035__000048 | Screw the resistance cover with 2 screws (model 4x16) at 1.1 foot-pound torque and mark them. | 1 | 0 | 36 | Photo | FALSE
97 | 30 | To check | GTRTN03030000_236035__000048 | Check the black fitting caps and the water filter | 1 | 0 | 29 | None | FALSE
97 | 31 | To check | GTRTN03030000_236035__000048 | Check the shutter for the M4 rivckles | 0 | 0 | 30 | None | FALSE
97 | 32 | Photo | GTRTN03030000_236035__000048 | Check the 2 blue foams, the flat foam and hose clamp (filling part) | 1 | 0 | 31 | Photo | TRUE
97 | 33 |  | GTRTN03030000_236035__000048 | Change the level float switch, write in table the number of the level float switch | 1 | 1 | 32 | Photo + Number | TRUE
97 | 34 | To check | GTRTN03030000_236035__000048 | Check the level float switch shutter | 0 | 0 | 33 | None | FALSE
97 | 35 | To check | GTRTN03030000_236035__000048 | Check instructions label presence | 0 | 0 | 34 | None | FALSE
97 | 36 | Photo | GTRTN03030000_236035__000048 | Stick a green sticker on nameplate labels (water heater), take a photo of the nameplate | 1 | 0 | 37 | Photo | FALSE
97 | 37 | To check | GTRTN03030000_236035__000048 | Check energy guide label presence | 0 | 0 | 38 | None | FALSE
97 | 38 | To check | GTRTN03030000_236035__000048 | Put the transparent protective sheet back | 0 | 0 | 39 | None | FALSE
97 | 39 | To check | GTRTN03030000_236035__000048 | Check burn hazard label presence | 0 | 0 | 40 | None | FALSE
97 | 40 | Photo | GTRTN03030000_236035__000048 | Scan the data matrix on the back of the manual | 1 | 0 | 41 | None | FALSE
97 | 41 | Photo | GTRTN03030000_236035__000048 | Stick a green sticker on cardboard label, take a photo of the label with the pallet | 1 | 1 | 42 | Photo + Comments | FALSE
97 | 42 | Number | GTRTN03030000_236035__000048 | Number | 0 | 1 | 43 | Number | FALSE
97 | 43 |  | GTRTN03030000_236035__000048 | Take a picture of the two terminals before soldering and check there are no strings showing out of the terminals. | 2 | 1 | 6 | Photo | FALSE
98 | 1 | To check | GTRTN03030000_236035__000120 | Check the condition of the green/yellow wire after cutting the rilsan clamp | 0 | 0 | 1 | To check | FALSE
98 | 2 | Photo | GTRTN03030000_236035__000120 | Check the connection of the green/yellow wire to the resistance terminal after cutting the rilsan clamp | 1 | 0 | 2 | Green mark | FALSE
98 | 3 |  | GTRTN03030000_236035__000120 | Change the control board (scan the new data matrix and send the order card identifiers to "LES HERBIERS" factory) | 1 | 0 | 3 | Photo QR code | FALSE
98 | 4 |  | GTRTN03030000_236035__000120 | Switch of red and orange wires on relay | 1 | 0 | 4 | Photo | FALSE
98 | 5 | Photo | GTRTN03030000_236035__000120 | Open the housings of the new cables and check the tinning | 2 | 0 | 5 | Photo | FALSE
98 | 6 | To check | GTRTN03030000_236035__000120 | Make sure the connectors are well inserted on the resistance and on the control board relays and measure the resistance value >= 13.2 Ohms | 0 | 1 | 7 | Number | FALSE
98 | 7 | Photo | GTRTN03030000_236035__000120 | After replacing the wires, make a green mark on the top of the crimp terminal housings and take a top view photo of the connectors. | 1 | 0 | 8 | Photo | FALSE
98 | 8 | Photo | GTRTN03030000_236035__000120 | Take a right view photo of the control board after replacing the wires | 1 | 0 | 9 | Photo | FALSE
98 | 9 | To check | GTRTN03030000_236035__000120 | Make sure that the control card is correctly clipped | 0 | 0 | 10 | None | FALSE
98 | 10 | To check | GTRTN03030000_236035__000120 | Make sure not to pinch the electric wires when screwing the cover | 1 | 0 | 11 | Photo | FALSE
98 | 11 |  | GTRTN03030000_236035__000120 | Missing battery lid and its screw | 1 | 0 | 12 | Photo | FALSE
98 | 12 | Photo | GTRTN03030000_236035__000120 | Screw the control board cover with 4 screws at 1.1 foot-pound torque. Mark the 7 screws. | 1 | 0 | 15 | 7 green mark on screws + Photo | FALSE
98 | 13 |  | GTRTN03030000_236035__000120 | Missing right top screw of the elect control board lid | 1 | 0 | 16 | Photo | FALSE
98 | 14 |  | GTRTN03030000_236035__000120 | Missing exchanger burn protection and its label | 1 | 0 | 17 | Photo | FALSE
98 | 15 |  | GTRTN03030000_236035__000120 | Missing electric hazard label (on elect control board lid) | 1 | 0 | 18 | Photo | FALSE
98 | 16 |  | GTRTN03030000_236035__000120 | Check the tightness of the sanitary pipe connections (2 N.m) | 0 | 0 | 19 | To check | FALSE
98 | 17 |  | GTRTN03030000_236035__000120 | Missing clamps on heating module | 1 | 0 | 20 | Photo | FALSE
98 | 18 | Photo | GTRTN03030000_236035__000120 | Check the 2 locking pin on the heating module | 1 | 0 | 22 | photo | FALSE
98 | 19 | Photo | GTRTN03030000_236035__000120 | Check two hose clamps position of the dead return water | 1 | 0 | 13 | Photo | FALSE
98 | 20 |  | GTRTN03030000_236035__000120 | Check the hose clamp position next to the static water valve | 1 | 0 | 21 | Photo | FALSE
98 | 21 | To check | GTRTN03030000_236035__000120 | Check the foam insulation on the front lid | 0 | 0 | 23 | To check | FALSE
98 | 22 | To check | GTRTN03030000_236035__000120 | Check the sealing foam on the front lid | 0 | 0 | 24 | None | FALSE
98 | 23 | Photo | GTRTN03030000_236035__000120 | Make sure that the tin fills the crimping from the top to the bottom | 2 | 0 | 14 | Photo | FALSE
98 | 24 | Photo | GTRTN03030000_236035__000120 | Screw the front cover with a 1.1 foot-pound torque and fix 4 screws on the front cover (model 4x20) and take two pictures (from right and left) | 2 | 0 | 35 | Photo (x2) | FALSE
98 | 25 | To check | GTRTN03030000_236035__000120 | Make sure that the connectors are well inserted on the resistance and measure the resistance value >= 13.2 Ohms | 0 | 1 | 25 | Number | FALSE
98 | 26 | Photo | GTRTN03030000_236035__000120 | After the operation, make a green mark on the top of the crimp terminal housings and take a top view photo of the connectors | 1 | 0 | 26 | Photo | FALSE
98 | 27 |  | GTRTN03030000_236035__000120 | Missing grounding connect label (upper heating element) | 1 | 0 | 27 | Photo | FALSE
98 | 28 | Photo | GTRTN03030000_236035__000120 | Mark the 5 screws | 1 | 0 | 28 | Photo | FALSE
98 | 29 | Photo | GTRTN03030000_236035__000120 | Screw the resistance cover with 2 screws (model 4x16) at 1.1 foot-pound torque and mark them. | 1 | 0 | 36 | Photo | FALSE
98 | 30 | To check | GTRTN03030000_236035__000120 | Check the black fitting caps and the water filter | 1 | 0 | 29 | None | FALSE
98 | 31 | To check | GTRTN03030000_236035__000120 | Check the shutter for the M4 rivckles | 0 | 0 | 30 | None | FALSE
98 | 32 | Photo | GTRTN03030000_236035__000120 | Check the 2 blue foams, the flat foam and hose clamp (filling part) | 1 | 0 | 31 | Photo | TRUE
98 | 33 |  | GTRTN03030000_236035__000120 | Change the level float switch, write in table the number of the level float switch | 1 | 1 | 32 | Photo + Number | TRUE
98 | 34 | To check | GTRTN03030000_236035__000120 | Check the level float switch shutter | 0 | 0 | 33 | None | FALSE
98 | 35 | To check | GTRTN03030000_236035__000120 | Check instructions label presence | 0 | 0 | 34 | None | FALSE
98 | 36 | Photo | GTRTN03030000_236035__000120 | Stick a green sticker on nameplate labels (water heater), take a photo of the nameplate | 1 | 0 | 37 | Photo | FALSE
98 | 37 | To check | GTRTN03030000_236035__000120 | Check energy guide label presence | 0 | 0 | 38 | None | FALSE
98 | 38 | To check | GTRTN03030000_236035__000120 | Put the transparent protective sheet back | 0 | 0 | 39 | None | FALSE
98 | 39 | To check | GTRTN03030000_236035__000120 | Check burn hazard label presence | 0 | 0 | 40 | None | FALSE
98 | 40 | Photo | GTRTN03030000_236035__000120 | Scan the data matrix on the back of the manual | 1 | 0 | 41 | None | FALSE
98 | 41 | Photo | GTRTN03030000_236035__000120 | Stick a green sticker on cardboard label, take a photo of the label with the pallet | 1 | 1 | 42 | Photo + Comments | FALSE
98 | 42 | Number | GTRTN03030000_236035__000120 | Number | 0 | 1 | 43 | Number | FALSE
98 | 43 |  | GTRTN03030000_236035__000120 | Take a picture of the two terminals before soldering and check there are no strings showing out of the terminals. | 2 | 1 | 6 | Photo | FALSE
99 | 1 | To check | GTRTN03030000_236035__000035 | Check the condition of the green/yellow wire after cutting the rilsan clamp | 0 | 0 | 1 | To check | FALSE
99 | 2 | Photo | GTRTN03030000_236035__000035 | Check the connection of the green/yellow wire to the resistance terminal after cutting the rilsan clamp | 1 | 0 | 2 | Green mark | FALSE
99 | 3 |  | GTRTN03030000_236035__000035 | Change the control board (scan the new data matrix and send the order card identifiers to "LES HERBIERS" factory) | 1 | 0 | 3 | Photo QR code | FALSE
99 | 4 |  | GTRTN03030000_236035__000035 | Switch of red and orange wires on relay | 1 | 0 | 4 | Photo | FALSE
99 | 5 | Photo | GTRTN03030000_236035__000035 | Open the housings of the new cables and check the tinning | 2 | 0 | 5 | Photo | FALSE
99 | 6 | To check | GTRTN03030000_236035__000035 | Make sure the connectors are well inserted on the resistance and on the control board relays and measure the resistance value >= 13.2 Ohms | 0 | 1 | 7 | Number | FALSE
99 | 7 | Photo | GTRTN03030000_236035__000035 | After replacing the wires, make a green mark on the top of the crimp terminal housings and take a top view photo of the connectors. | 1 | 0 | 8 | Photo | FALSE
99 | 8 | Photo | GTRTN03030000_236035__000035 | Take a right view photo of the control board after replacing the wires | 1 | 0 | 9 | Photo | FALSE
99 | 9 | To check | GTRTN03030000_236035__000035 | Make sure that the control card is correctly clipped | 0 | 0 | 10 | None | FALSE
99 | 10 | To check | GTRTN03030000_236035__000035 | Make sure not to pinch the electric wires when screwing the cover | 1 | 0 | 11 | Photo | FALSE
99 | 11 |  | GTRTN03030000_236035__000035 | Missing battery lid and its screw | 1 | 0 | 12 | Photo | FALSE
99 | 12 | Photo | GTRTN03030000_236035__000035 | Screw the control board cover with 4 screws at 1.1 foot-pound torque. Mark the 7 screws. | 1 | 0 | 15 | 7 green mark on screws + Photo | FALSE
99 | 13 |  | GTRTN03030000_236035__000035 | Missing right top screw of the elect control board lid | 1 | 0 | 16 | Photo | FALSE
99 | 14 |  | GTRTN03030000_236035__000035 | Missing exchanger burn protection and its label | 1 | 0 | 17 | Photo | FALSE
99 | 15 |  | GTRTN03030000_236035__000035 | Missing electric hazard label (on elect control board lid) | 1 | 0 | 18 | Photo | FALSE
99 | 16 |  | GTRTN03030000_236035__000035 | Check the tightness of the sanitary pipe connections (2 N.m) | 0 | 0 | 19 | To check | FALSE
99 | 17 |  | GTRTN03030000_236035__000035 | Missing clamps on heating module | 1 | 0 | 20 | Photo | FALSE
99 | 18 | Photo | GTRTN03030000_236035__000035 | Check the 2 locking pin on the heating module | 1 | 0 | 22 | photo | FALSE
99 | 19 | Photo | GTRTN03030000_236035__000035 | Check two hose clamps position of the dead return water | 1 | 0 | 13 | Photo | FALSE
99 | 20 |  | GTRTN03030000_236035__000035 | Check the hose clamp position next to the static water valve | 1 | 0 | 21 | Photo | FALSE
99 | 21 | To check | GTRTN03030000_236035__000035 | Check the foam insulation on the front lid | 0 | 0 | 23 | To check | FALSE
99 | 22 | To check | GTRTN03030000_236035__000035 | Check the sealing foam on the front lid | 0 | 0 | 24 | None | FALSE
99 | 23 | Photo | GTRTN03030000_236035__000035 | Make sure that the tin fills the crimping from the top to the bottom | 2 | 0 | 14 | Photo | FALSE
99 | 24 | Photo | GTRTN03030000_236035__000035 | Screw the front cover with a 1.1 foot-pound torque and fix 4 screws on the front cover (model 4x20) and take two pictures (from right and left) | 2 | 0 | 35 | Photo (x2) | FALSE
99 | 25 | To check | GTRTN03030000_236035__000035 | Make sure that the connectors are well inserted on the resistance and measure the resistance value >= 13.2 Ohms | 0 | 1 | 25 | Number | FALSE
99 | 26 | Photo | GTRTN03030000_236035__000035 | After the operation, make a green mark on the top of the crimp terminal housings and take a top view photo of the connectors | 1 | 0 | 26 | Photo | FALSE
99 | 27 |  | GTRTN03030000_236035__000035 | Missing grounding connect label (upper heating element) | 1 | 0 | 27 | Photo | FALSE
99 | 28 | Photo | GTRTN03030000_236035__000035 | Mark the 5 screws | 1 | 0 | 28 | Photo | FALSE
99 | 29 | Photo | GTRTN03030000_236035__000035 | Screw the resistance cover with 2 screws (model 4x16) at 1.1 foot-pound torque and mark them. | 1 | 0 | 36 | Photo | FALSE
99 | 30 | To check | GTRTN03030000_236035__000035 | Check the black fitting caps and the water filter | 1 | 0 | 29 | None | FALSE
99 | 31 | To check | GTRTN03030000_236035__000035 | Check the shutter for the M4 rivckles | 0 | 0 | 30 | None | FALSE
99 | 32 | Photo | GTRTN03030000_236035__000035 | Check the 2 blue foams, the flat foam and hose clamp (filling part) | 1 | 0 | 31 | Photo | TRUE
99 | 33 |  | GTRTN03030000_236035__000035 | Change the level float switch, write in table the number of the level float switch | 1 | 1 | 32 | Photo + Number | TRUE
99 | 34 | To check | GTRTN03030000_236035__000035 | Check the level float switch shutter | 0 | 0 | 33 | None | FALSE
99 | 35 | To check | GTRTN03030000_236035__000035 | Check instructions label presence | 0 | 0 | 34 | None | FALSE
99 | 36 | Photo | GTRTN03030000_236035__000035 | Stick a green sticker on nameplate labels (water heater), take a photo of the nameplate | 1 | 0 | 37 | Photo | FALSE
99 | 37 | To check | GTRTN03030000_236035__000035 | Check energy guide label presence | 0 | 0 | 38 | None | FALSE
99 | 38 | To check | GTRTN03030000_236035__000035 | Put the transparent protective sheet back | 0 | 0 | 39 | None | FALSE
99 | 39 | To check | GTRTN03030000_236035__000035 | Check burn hazard label presence | 0 | 0 | 40 | None | FALSE
99 | 40 | Photo | GTRTN03030000_236035__000035 | Scan the data matrix on the back of the manual | 1 | 0 | 41 | None | FALSE
99 | 41 | Photo | GTRTN03030000_236035__000035 | Stick a green sticker on cardboard label, take a photo of the label with the pallet | 1 | 1 | 42 | Photo + Comments | FALSE
99 | 42 | Number | GTRTN03030000_236035__000035 | Number | 0 | 1 | 43 | Number | FALSE
99 | 43 |  | GTRTN03030000_236035__000035 | Take a picture of the two terminals before soldering and check there are no strings showing out of the terminals. | 2 | 1 | 6 | Photo | FALSE
100 | 1 | To check | GTRTN03030000_236035__000082 | Check the condition of the green/yellow wire after cutting the rilsan clamp | 0 | 0 | 1 | To check | FALSE
100 | 2 | Photo | GTRTN03030000_236035__000082 | Check the connection of the green/yellow wire to the resistance terminal after cutting the rilsan clamp | 1 | 0 | 2 | Green mark | FALSE
100 | 3 |  | GTRTN03030000_236035__000082 | Change the control board (scan the new data matrix and send the order card identifiers to "LES HERBIERS" factory) | 1 | 0 | 3 | Photo QR code | FALSE
100 | 4 |  | GTRTN03030000_236035__000082 | Switch of red and orange wires on relay | 1 | 0 | 4 | Photo | FALSE
100 | 5 | Photo | GTRTN03030000_236035__000082 | Open the housings of the new cables and check the tinning | 2 | 0 | 5 | Photo | FALSE
100 | 6 | To check | GTRTN03030000_236035__000082 | Make sure the connectors are well inserted on the resistance and on the control board relays and measure the resistance value >= 13.2 Ohms | 0 | 1 | 7 | Number | FALSE
100 | 7 | Photo | GTRTN03030000_236035__000082 | After replacing the wires, make a green mark on the top of the crimp terminal housings and take a top view photo of the connectors. | 1 | 0 | 8 | Photo | FALSE
100 | 8 | Photo | GTRTN03030000_236035__000082 | Take a right view photo of the control board after replacing the wires | 1 | 0 | 9 | Photo | FALSE
100 | 9 | To check | GTRTN03030000_236035__000082 | Make sure that the control card is correctly clipped | 0 | 0 | 10 | None | FALSE
100 | 10 | To check | GTRTN03030000_236035__000082 | Make sure not to pinch the electric wires when screwing the cover | 1 | 0 | 11 | Photo | FALSE
100 | 11 |  | GTRTN03030000_236035__000082 | Missing battery lid and its screw | 1 | 0 | 12 | Photo | FALSE
100 | 12 | Photo | GTRTN03030000_236035__000082 | Screw the control board cover with 4 screws at 1.1 foot-pound torque. Mark the 7 screws. | 1 | 0 | 15 | 7 green mark on screws + Photo | FALSE
100 | 13 |  | GTRTN03030000_236035__000082 | Missing right top screw of the elect control board lid | 1 | 0 | 16 | Photo | FALSE
100 | 14 |  | GTRTN03030000_236035__000082 | Missing exchanger burn protection and its label | 1 | 0 | 17 | Photo | FALSE
100 | 15 |  | GTRTN03030000_236035__000082 | Missing electric hazard label (on elect control board lid) | 1 | 0 | 18 | Photo | FALSE
100 | 16 |  | GTRTN03030000_236035__000082 | Check the tightness of the sanitary pipe connections (2 N.m) | 0 | 0 | 19 | To check | FALSE
100 | 17 |  | GTRTN03030000_236035__000082 | Missing clamps on heating module | 1 | 0 | 20 | Photo | FALSE
100 | 18 | Photo | GTRTN03030000_236035__000082 | Check the 2 locking pin on the heating module | 1 | 0 | 22 | photo | FALSE
100 | 19 | Photo | GTRTN03030000_236035__000082 | Check two hose clamps position of the dead return water | 1 | 0 | 13 | Photo | FALSE
100 | 20 |  | GTRTN03030000_236035__000082 | Check the hose clamp position next to the static water valve | 1 | 0 | 21 | Photo | FALSE
100 | 21 | To check | GTRTN03030000_236035__000082 | Check the foam insulation on the front lid | 0 | 0 | 23 | To check | FALSE
100 | 22 | To check | GTRTN03030000_236035__000082 | Check the sealing foam on the front lid | 0 | 0 | 24 | None | FALSE
100 | 23 | Photo | GTRTN03030000_236035__000082 | Make sure that the tin fills the crimping from the top to the bottom | 2 | 0 | 14 | Photo | FALSE
100 | 24 | Photo | GTRTN03030000_236035__000082 | Screw the front cover with a 1.1 foot-pound torque and fix 4 screws on the front cover (model 4x20) and take two pictures (from right and left) | 2 | 0 | 35 | Photo (x2) | FALSE
100 | 25 | To check | GTRTN03030000_236035__000082 | Make sure that the connectors are well inserted on the resistance and measure the resistance value >= 13.2 Ohms | 0 | 1 | 25 | Number | FALSE
100 | 26 | Photo | GTRTN03030000_236035__000082 | After the operation, make a green mark on the top of the crimp terminal housings and take a top view photo of the connectors | 1 | 0 | 26 | Photo | FALSE
100 | 27 |  | GTRTN03030000_236035__000082 | Missing grounding connect label (upper heating element) | 1 | 0 | 27 | Photo | FALSE
100 | 28 | Photo | GTRTN03030000_236035__000082 | Mark the 5 screws | 1 | 0 | 28 | Photo | FALSE
100 | 29 | Photo | GTRTN03030000_236035__000082 | Screw the resistance cover with 2 screws (model 4x16) at 1.1 foot-pound torque and mark them. | 1 | 0 | 36 | Photo | FALSE
100 | 30 | To check | GTRTN03030000_236035__000082 | Check the black fitting caps and the water filter | 1 | 0 | 29 | None | FALSE
100 | 31 | To check | GTRTN03030000_236035__000082 | Check the shutter for the M4 rivckles | 0 | 0 | 30 | None | FALSE
100 | 32 | Photo | GTRTN03030000_236035__000082 | Check the 2 blue foams, the flat foam and hose clamp (filling part) | 1 | 0 | 31 | Photo | TRUE
100 | 33 |  | GTRTN03030000_236035__000082 | Change the level float switch, write in table the number of the level float switch | 1 | 1 | 32 | Photo + Number | TRUE
100 | 34 | To check | GTRTN03030000_236035__000082 | Check the level float switch shutter | 0 | 0 | 33 | None | FALSE
100 | 35 | To check | GTRTN03030000_236035__000082 | Check instructions label presence | 0 | 0 | 34 | None | FALSE
100 | 36 | Photo | GTRTN03030000_236035__000082 | Stick a green sticker on nameplate labels (water heater), take a photo of the nameplate | 1 | 0 | 37 | Photo | FALSE
100 | 37 | To check | GTRTN03030000_236035__000082 | Check energy guide label presence | 0 | 0 | 38 | None | FALSE
100 | 38 | To check | GTRTN03030000_236035__000082 | Put the transparent protective sheet back | 0 | 0 | 39 | None | FALSE
100 | 39 | To check | GTRTN03030000_236035__000082 | Check burn hazard label presence | 0 | 0 | 40 | None | FALSE
100 | 40 | Photo | GTRTN03030000_236035__000082 | Scan the data matrix on the back of the manual | 1 | 0 | 41 | None | FALSE
100 | 41 | Photo | GTRTN03030000_236035__000082 | Stick a green sticker on cardboard label, take a photo of the label with the pallet | 1 | 1 | 42 | Photo + Comments | FALSE
100 | 42 | Number | GTRTN03030000_236035__000082 | Number | 0 | 1 | 43 | Number | FALSE
100 | 43 |  | GTRTN03030000_236035__000082 | Take a picture of the two terminals before soldering and check there are no strings showing out of the terminals. | 2 | 1 | 6 | Photo | FALSE
101 | 1 | To check | GTRTN03030000_236035__000117 | Check the condition of the green/yellow wire after cutting the rilsan clamp | 0 | 0 | 1 | To check | FALSE
101 | 2 | Photo | GTRTN03030000_236035__000117 | Check the connection of the green/yellow wire to the resistance terminal after cutting the rilsan clamp | 1 | 0 | 2 | Green mark | FALSE
101 | 3 |  | GTRTN03030000_236035__000117 | Change the control board (scan the new data matrix and send the order card identifiers to "LES HERBIERS" factory) | 1 | 0 | 3 | Photo QR code | FALSE
101 | 4 |  | GTRTN03030000_236035__000117 | Switch of red and orange wires on relay | 1 | 0 | 4 | Photo | FALSE
101 | 5 | Photo | GTRTN03030000_236035__000117 | Open the housings of the new cables and check the tinning | 2 | 0 | 5 | Photo | FALSE
101 | 6 | To check | GTRTN03030000_236035__000117 | Make sure the connectors are well inserted on the resistance and on the control board relays and measure the resistance value >= 13.2 Ohms | 0 | 1 | 7 | Number | FALSE
101 | 7 | Photo | GTRTN03030000_236035__000117 | After replacing the wires, make a green mark on the top of the crimp terminal housings and take a top view photo of the connectors. | 1 | 0 | 8 | Photo | FALSE
101 | 8 | Photo | GTRTN03030000_236035__000117 | Take a right view photo of the control board after replacing the wires | 1 | 0 | 9 | Photo | FALSE
101 | 9 | To check | GTRTN03030000_236035__000117 | Make sure that the control card is correctly clipped | 0 | 0 | 10 | None | FALSE
101 | 10 | To check | GTRTN03030000_236035__000117 | Make sure not to pinch the electric wires when screwing the cover | 1 | 0 | 11 | Photo | FALSE
101 | 11 |  | GTRTN03030000_236035__000117 | Missing battery lid and its screw | 1 | 0 | 12 | Photo | FALSE
101 | 12 | Photo | GTRTN03030000_236035__000117 | Screw the control board cover with 4 screws at 1.1 foot-pound torque. Mark the 7 screws. | 1 | 0 | 15 | 7 green mark on screws + Photo | FALSE
101 | 13 |  | GTRTN03030000_236035__000117 | Missing right top screw of the elect control board lid | 1 | 0 | 16 | Photo | FALSE
101 | 14 |  | GTRTN03030000_236035__000117 | Missing exchanger burn protection and its label | 1 | 0 | 17 | Photo | FALSE
101 | 15 |  | GTRTN03030000_236035__000117 | Missing electric hazard label (on elect control board lid) | 1 | 0 | 18 | Photo | FALSE
101 | 16 |  | GTRTN03030000_236035__000117 | Check the tightness of the sanitary pipe connections (2 N.m) | 0 | 0 | 19 | To check | FALSE
101 | 17 |  | GTRTN03030000_236035__000117 | Missing clamps on heating module | 1 | 0 | 20 | Photo | FALSE
101 | 18 | Photo | GTRTN03030000_236035__000117 | Check the 2 locking pin on the heating module | 1 | 0 | 22 | photo | FALSE
101 | 19 | Photo | GTRTN03030000_236035__000117 | Check two hose clamps position of the dead return water | 1 | 0 | 13 | Photo | FALSE
101 | 20 |  | GTRTN03030000_236035__000117 | Check the hose clamp position next to the static water valve | 1 | 0 | 21 | Photo | FALSE
101 | 21 | To check | GTRTN03030000_236035__000117 | Check the foam insulation on the front lid | 0 | 0 | 23 | To check | FALSE
101 | 22 | To check | GTRTN03030000_236035__000117 | Check the sealing foam on the front lid | 0 | 0 | 24 | None | FALSE
101 | 23 | Photo | GTRTN03030000_236035__000117 | Make sure that the tin fills the crimping from the top to the bottom | 2 | 0 | 14 | Photo | FALSE
101 | 24 | Photo | GTRTN03030000_236035__000117 | Screw the front cover with a 1.1 foot-pound torque and fix 4 screws on the front cover (model 4x20) and take two pictures (from right and left) | 2 | 0 | 35 | Photo (x2) | FALSE
101 | 25 | To check | GTRTN03030000_236035__000117 | Make sure that the connectors are well inserted on the resistance and measure the resistance value >= 13.2 Ohms | 0 | 1 | 25 | Number | FALSE
101 | 26 | Photo | GTRTN03030000_236035__000117 | After the operation, make a green mark on the top of the crimp terminal housings and take a top view photo of the connectors | 1 | 0 | 26 | Photo | FALSE
101 | 27 |  | GTRTN03030000_236035__000117 | Missing grounding connect label (upper heating element) | 1 | 0 | 27 | Photo | FALSE
101 | 28 | Photo | GTRTN03030000_236035__000117 | Mark the 5 screws | 1 | 0 | 28 | Photo | FALSE
101 | 29 | Photo | GTRTN03030000_236035__000117 | Screw the resistance cover with 2 screws (model 4x16) at 1.1 foot-pound torque and mark them. | 1 | 0 | 36 | Photo | FALSE
101 | 30 | To check | GTRTN03030000_236035__000117 | Check the black fitting caps and the water filter | 1 | 0 | 29 | None | FALSE
101 | 31 | To check | GTRTN03030000_236035__000117 | Check the shutter for the M4 rivckles | 0 | 0 | 30 | None | FALSE
101 | 32 | Photo | GTRTN03030000_236035__000117 | Check the 2 blue foams, the flat foam and hose clamp (filling part) | 1 | 0 | 31 | Photo | TRUE
101 | 33 |  | GTRTN03030000_236035__000117 | Change the level float switch, write in table the number of the level float switch | 1 | 1 | 32 | Photo + Number | TRUE
101 | 34 | To check | GTRTN03030000_236035__000117 | Check the level float switch shutter | 0 | 0 | 33 | None | FALSE
101 | 35 | To check | GTRTN03030000_236035__000117 | Check instructions label presence | 0 | 0 | 34 | None | FALSE
101 | 36 | Photo | GTRTN03030000_236035__000117 | Stick a green sticker on nameplate labels (water heater), take a photo of the nameplate | 1 | 0 | 37 | Photo | FALSE
101 | 37 | To check | GTRTN03030000_236035__000117 | Check energy guide label presence | 0 | 0 | 38 | None | FALSE
101 | 38 | To check | GTRTN03030000_236035__000117 | Put the transparent protective sheet back | 0 | 0 | 39 | None | FALSE
101 | 39 | To check | GTRTN03030000_236035__000117 | Check burn hazard label presence | 0 | 0 | 40 | None | FALSE
101 | 40 | Photo | GTRTN03030000_236035__000117 | Scan the data matrix on the back of the manual | 1 | 0 | 41 | None | FALSE
101 | 41 | Photo | GTRTN03030000_236035__000117 | Stick a green sticker on cardboard label, take a photo of the label with the pallet | 1 | 1 | 42 | Photo + Comments | FALSE
101 | 42 | Number | GTRTN03030000_236035__000117 | Number | 0 | 1 | 43 | Number | FALSE
101 | 43 |  | GTRTN03030000_236035__000117 | Take a picture of the two terminals before soldering and check there are no strings showing out of the terminals. | 2 | 1 | 6 | Photo | FALSE
102 | 1 | To check | GTRTN03030000_236035__000133 | Check the condition of the green/yellow wire after cutting the rilsan clamp | 0 | 0 | 1 | To check | FALSE
102 | 2 | Photo | GTRTN03030000_236035__000133 | Check the connection of the green/yellow wire to the resistance terminal after cutting the rilsan clamp | 1 | 0 | 2 | Green mark | FALSE
102 | 3 |  | GTRTN03030000_236035__000133 | Change the control board (scan the new data matrix and send the order card identifiers to "LES HERBIERS" factory) | 1 | 0 | 3 | Photo QR code | FALSE
102 | 4 |  | GTRTN03030000_236035__000133 | Switch of red and orange wires on relay | 1 | 0 | 4 | Photo | FALSE
102 | 5 | Photo | GTRTN03030000_236035__000133 | Open the housings of the new cables and check the tinning | 2 | 0 | 5 | Photo | FALSE
102 | 6 | To check | GTRTN03030000_236035__000133 | Make sure the connectors are well inserted on the resistance and on the control board relays and measure the resistance value >= 13.2 Ohms | 0 | 1 | 7 | Number | FALSE
102 | 7 | Photo | GTRTN03030000_236035__000133 | After replacing the wires, make a green mark on the top of the crimp terminal housings and take a top view photo of the connectors. | 1 | 0 | 8 | Photo | FALSE
102 | 8 | Photo | GTRTN03030000_236035__000133 | Take a right view photo of the control board after replacing the wires | 1 | 0 | 9 | Photo | FALSE
102 | 9 | To check | GTRTN03030000_236035__000133 | Make sure that the control card is correctly clipped | 0 | 0 | 10 | None | FALSE
102 | 10 | To check | GTRTN03030000_236035__000133 | Make sure not to pinch the electric wires when screwing the cover | 1 | 0 | 11 | Photo | FALSE
102 | 11 |  | GTRTN03030000_236035__000133 | Missing battery lid and its screw | 1 | 0 | 12 | Photo | FALSE
102 | 12 | Photo | GTRTN03030000_236035__000133 | Screw the control board cover with 4 screws at 1.1 foot-pound torque. Mark the 7 screws. | 1 | 0 | 15 | 7 green mark on screws + Photo | FALSE
102 | 13 |  | GTRTN03030000_236035__000133 | Missing right top screw of the elect control board lid | 1 | 0 | 16 | Photo | FALSE
102 | 14 |  | GTRTN03030000_236035__000133 | Missing exchanger burn protection and its label | 1 | 0 | 17 | Photo | FALSE
102 | 15 |  | GTRTN03030000_236035__000133 | Missing electric hazard label (on elect control board lid) | 1 | 0 | 18 | Photo | FALSE
102 | 16 |  | GTRTN03030000_236035__000133 | Check the tightness of the sanitary pipe connections (2 N.m) | 0 | 0 | 19 | To check | FALSE
102 | 17 |  | GTRTN03030000_236035__000133 | Missing clamps on heating module | 1 | 0 | 20 | Photo | FALSE
102 | 18 | Photo | GTRTN03030000_236035__000133 | Check the 2 locking pin on the heating module | 1 | 0 | 22 | photo | FALSE
102 | 19 | Photo | GTRTN03030000_236035__000133 | Check two hose clamps position of the dead return water | 1 | 0 | 13 | Photo | FALSE
102 | 20 |  | GTRTN03030000_236035__000133 | Check the hose clamp position next to the static water valve | 1 | 0 | 21 | Photo | FALSE
102 | 21 | To check | GTRTN03030000_236035__000133 | Check the foam insulation on the front lid | 0 | 0 | 23 | To check | FALSE
102 | 22 | To check | GTRTN03030000_236035__000133 | Check the sealing foam on the front lid | 0 | 0 | 24 | None | FALSE
102 | 23 | Photo | GTRTN03030000_236035__000133 | Make sure that the tin fills the crimping from the top to the bottom | 2 | 0 | 14 | Photo | FALSE
102 | 24 | Photo | GTRTN03030000_236035__000133 | Screw the front cover with a 1.1 foot-pound torque and fix 4 screws on the front cover (model 4x20) and take two pictures (from right and left) | 2 | 0 | 35 | Photo (x2) | FALSE
102 | 25 | To check | GTRTN03030000_236035__000133 | Make sure that the connectors are well inserted on the resistance and measure the resistance value >= 13.2 Ohms | 0 | 1 | 25 | Number | FALSE
102 | 26 | Photo | GTRTN03030000_236035__000133 | After the operation, make a green mark on the top of the crimp terminal housings and take a top view photo of the connectors | 1 | 0 | 26 | Photo | FALSE
102 | 27 |  | GTRTN03030000_236035__000133 | Missing grounding connect label (upper heating element) | 1 | 0 | 27 | Photo | FALSE
102 | 28 | Photo | GTRTN03030000_236035__000133 | Mark the 5 screws | 1 | 0 | 28 | Photo | FALSE
102 | 29 | Photo | GTRTN03030000_236035__000133 | Screw the resistance cover with 2 screws (model 4x16) at 1.1 foot-pound torque and mark them. | 1 | 0 | 36 | Photo | FALSE
102 | 30 | To check | GTRTN03030000_236035__000133 | Check the black fitting caps and the water filter | 1 | 0 | 29 | None | FALSE
102 | 31 | To check | GTRTN03030000_236035__000133 | Check the shutter for the M4 rivckles | 0 | 0 | 30 | None | FALSE
102 | 32 | Photo | GTRTN03030000_236035__000133 | Check the 2 blue foams, the flat foam and hose clamp (filling part) | 1 | 0 | 31 | Photo | TRUE
102 | 33 |  | GTRTN03030000_236035__000133 | Change the level float switch, write in table the number of the level float switch | 1 | 1 | 32 | Photo + Number | TRUE
102 | 34 | To check | GTRTN03030000_236035__000133 | Check the level float switch shutter | 0 | 0 | 33 | None | FALSE
102 | 35 | To check | GTRTN03030000_236035__000133 | Check instructions label presence | 0 | 0 | 34 | None | FALSE
102 | 36 | Photo | GTRTN03030000_236035__000133 | Stick a green sticker on nameplate labels (water heater), take a photo of the nameplate | 1 | 0 | 37 | Photo | FALSE
102 | 37 | To check | GTRTN03030000_236035__000133 | Check energy guide label presence | 0 | 0 | 38 | None | FALSE
102 | 38 | To check | GTRTN03030000_236035__000133 | Put the transparent protective sheet back | 0 | 0 | 39 | None | FALSE
102 | 39 | To check | GTRTN03030000_236035__000133 | Check burn hazard label presence | 0 | 0 | 40 | None | FALSE
102 | 40 | Photo | GTRTN03030000_236035__000133 | Scan the data matrix on the back of the manual | 1 | 0 | 41 | None | FALSE
102 | 41 | Photo | GTRTN03030000_236035__000133 | Stick a green sticker on cardboard label, take a photo of the label with the pallet | 1 | 1 | 42 | Photo + Comments | FALSE
102 | 42 | Number | GTRTN03030000_236035__000133 | Number | 0 | 1 | 43 | Number | FALSE
102 | 43 |  | GTRTN03030000_236035__000133 | Take a picture of the two terminals before soldering and check there are no strings showing out of the terminals. | 2 | 1 | 6 | Photo | FALSE
103 | 1 | To check | GTRTN03030000_236035__000028 | Check the condition of the green/yellow wire after cutting the rilsan clamp | 0 | 0 | 1 | To check | FALSE
103 | 2 | Photo | GTRTN03030000_236035__000028 | Check the connection of the green/yellow wire to the resistance terminal after cutting the rilsan clamp | 1 | 0 | 2 | Green mark | FALSE
103 | 3 |  | GTRTN03030000_236035__000028 | Change the control board (scan the new data matrix and send the order card identifiers to "LES HERBIERS" factory) | 1 | 0 | 3 | Photo QR code | FALSE
103 | 4 |  | GTRTN03030000_236035__000028 | Switch of red and orange wires on relay | 1 | 0 | 4 | Photo | FALSE
103 | 5 | Photo | GTRTN03030000_236035__000028 | Open the housings of the new cables and check the tinning | 2 | 0 | 5 | Photo | FALSE
103 | 6 | To check | GTRTN03030000_236035__000028 | Make sure the connectors are well inserted on the resistance and on the control board relays and measure the resistance value >= 13.2 Ohms | 0 | 1 | 7 | Number | FALSE
103 | 7 | Photo | GTRTN03030000_236035__000028 | After replacing the wires, make a green mark on the top of the crimp terminal housings and take a top view photo of the connectors. | 1 | 0 | 8 | Photo | FALSE
103 | 8 | Photo | GTRTN03030000_236035__000028 | Take a right view photo of the control board after replacing the wires | 1 | 0 | 9 | Photo | FALSE
103 | 9 | To check | GTRTN03030000_236035__000028 | Make sure that the control card is correctly clipped | 0 | 0 | 10 | None | FALSE
103 | 10 | To check | GTRTN03030000_236035__000028 | Make sure not to pinch the electric wires when screwing the cover | 1 | 0 | 11 | Photo | FALSE
103 | 11 |  | GTRTN03030000_236035__000028 | Missing battery lid and its screw | 1 | 0 | 12 | Photo | FALSE
103 | 12 | Photo | GTRTN03030000_236035__000028 | Screw the control board cover with 4 screws at 1.1 foot-pound torque. Mark the 7 screws. | 1 | 0 | 15 | 7 green mark on screws + Photo | FALSE
103 | 13 |  | GTRTN03030000_236035__000028 | Missing right top screw of the elect control board lid | 1 | 0 | 16 | Photo | FALSE
103 | 14 |  | GTRTN03030000_236035__000028 | Missing exchanger burn protection and its label | 1 | 0 | 17 | Photo | FALSE
103 | 15 |  | GTRTN03030000_236035__000028 | Missing electric hazard label (on elect control board lid) | 1 | 0 | 18 | Photo | FALSE
103 | 16 |  | GTRTN03030000_236035__000028 | Check the tightness of the sanitary pipe connections (2 N.m) | 0 | 0 | 19 | To check | FALSE
103 | 17 |  | GTRTN03030000_236035__000028 | Missing clamps on heating module | 1 | 0 | 20 | Photo | FALSE
103 | 18 | Photo | GTRTN03030000_236035__000028 | Check the 2 locking pin on the heating module | 1 | 0 | 22 | photo | FALSE
103 | 19 | Photo | GTRTN03030000_236035__000028 | Check two hose clamps position of the dead return water | 1 | 0 | 13 | Photo | FALSE
103 | 20 |  | GTRTN03030000_236035__000028 | Check the hose clamp position next to the static water valve | 1 | 0 | 21 | Photo | FALSE
103 | 21 | To check | GTRTN03030000_236035__000028 | Check the foam insulation on the front lid | 0 | 0 | 23 | To check | FALSE
103 | 22 | To check | GTRTN03030000_236035__000028 | Check the sealing foam on the front lid | 0 | 0 | 24 | None | FALSE
103 | 23 | Photo | GTRTN03030000_236035__000028 | Make sure that the tin fills the crimping from the top to the bottom | 2 | 0 | 14 | Photo | FALSE
103 | 24 | Photo | GTRTN03030000_236035__000028 | Screw the front cover with a 1.1 foot-pound torque and fix 4 screws on the front cover (model 4x20) and take two pictures (from right and left) | 2 | 0 | 35 | Photo (x2) | FALSE
103 | 25 | To check | GTRTN03030000_236035__000028 | Make sure that the connectors are well inserted on the resistance and measure the resistance value >= 13.2 Ohms | 0 | 1 | 25 | Number | FALSE
103 | 26 | Photo | GTRTN03030000_236035__000028 | After the operation, make a green mark on the top of the crimp terminal housings and take a top view photo of the connectors | 1 | 0 | 26 | Photo | FALSE
103 | 27 | Photo | GTRTN03030000_236035__000028 | Missing grounding connect label (upper heating element) | 1 | 0 | 27 | Photo | FALSE
103 | 28 | Photo | GTRTN03030000_236035__000028 | Mark the 5 screws | 1 | 0 | 28 | Photo | FALSE
103 | 29 | Photo | GTRTN03030000_236035__000028 | Screw the resistance cover with 2 screws (model 4x16) at 1.1 foot-pound torque and mark them. | 1 | 0 | 36 | Photo | FALSE
103 | 30 | To check | GTRTN03030000_236035__000028 | Check the black fitting caps and the water filter | 1 | 0 | 29 | None | FALSE
103 | 31 | To check | GTRTN03030000_236035__000028 | Check the shutter for the M4 rivckles | 0 | 0 | 30 | None | FALSE
103 | 32 | Photo | GTRTN03030000_236035__000028 | Check the 2 blue foams, the flat foam and hose clamp (filling part) | 1 | 0 | 31 | Photo | TRUE
103 | 33 |  | GTRTN03030000_236035__000028 | Change the level float switch, write in table the number of the level float switch | 1 | 1 | 32 | Photo + Number | TRUE
103 | 34 | To check | GTRTN03030000_236035__000028 | Check the level float switch shutter | 0 | 0 | 33 | None | FALSE
103 | 35 | To check | GTRTN03030000_236035__000028 | Check instructions label presence | 0 | 0 | 34 | None | FALSE
103 | 36 | Photo | GTRTN03030000_236035__000028 | Stick a green sticker on nameplate labels (water heater), take a photo of the nameplate | 1 | 0 | 37 | Photo | FALSE
103 | 37 | To check | GTRTN03030000_236035__000028 | Check energy guide label presence | 0 | 0 | 38 | None | FALSE
103 | 38 | To check | GTRTN03030000_236035__000028 | Put the transparent protective sheet back | 0 | 0 | 39 | None | FALSE
103 | 39 | To check | GTRTN03030000_236035__000028 | Check burn hazard label presence | 0 | 0 | 40 | None | FALSE
103 | 40 | Photo | GTRTN03030000_236035__000028 | Scan the data matrix on the back of the manual | 1 | 0 | 41 | None | FALSE
103 | 41 | Photo | GTRTN03030000_236035__000028 | Stick a green sticker on cardboard label, take a photo of the label with the pallet | 1 | 1 | 42 | Photo + Comments | FALSE
103 | 42 | Number | GTRTN03030000_236035__000028 | Number | 0 | 1 | 43 | Number | FALSE
103 | 43 |  | GTRTN03030000_236035__000028 | Take a picture of the two terminals before soldering and check there are no strings showing out of the terminals. | 2 | 1 | 6 | Photo | FALSE
104 | 1 | To check | GTRTN03030000_236035__000050 | Check the condition of the green/yellow wire after cutting the rilsan clamp | 0 | 0 | 1 | To check | FALSE
104 | 2 | Photo | GTRTN03030000_236035__000050 | Check the connection of the green/yellow wire to the resistance terminal after cutting the rilsan clamp | 1 | 0 | 2 | Green mark | FALSE
104 | 3 |  | GTRTN03030000_236035__000050 | Change the control board (scan the new data matrix and send the order card identifiers to "LES HERBIERS" factory) | 1 | 0 | 3 | Photo QR code | FALSE
104 | 4 |  | GTRTN03030000_236035__000050 | Switch of red and orange wires on relay | 1 | 0 | 4 | Photo | FALSE
104 | 5 | Photo | GTRTN03030000_236035__000050 | Open the housings of the new cables and check the tinning | 2 | 0 | 5 | Photo | FALSE
104 | 6 | To check | GTRTN03030000_236035__000050 | Make sure the connectors are well inserted on the resistance and on the control board relays and measure the resistance value >= 13.2 Ohms | 0 | 1 | 7 | Number | FALSE
104 | 7 | Photo | GTRTN03030000_236035__000050 | After replacing the wires, make a green mark on the top of the crimp terminal housings and take a top view photo of the connectors. | 1 | 0 | 8 | Photo | FALSE
104 | 8 | Photo | GTRTN03030000_236035__000050 | Take a right view photo of the control board after replacing the wires | 1 | 0 | 9 | Photo | FALSE
104 | 9 | To check | GTRTN03030000_236035__000050 | Make sure that the control card is correctly clipped | 0 | 0 | 10 | None | FALSE
104 | 10 | To check | GTRTN03030000_236035__000050 | Make sure not to pinch the electric wires when screwing the cover | 1 | 0 | 11 | Photo | FALSE
104 | 11 |  | GTRTN03030000_236035__000050 | Missing battery lid and its screw | 1 | 0 | 12 | Photo | FALSE
104 | 12 | Photo | GTRTN03030000_236035__000050 | Screw the control board cover with 4 screws at 1.1 foot-pound torque. Mark the 7 screws. | 1 | 0 | 15 | 7 green mark on screws + Photo | FALSE
104 | 13 |  | GTRTN03030000_236035__000050 | Missing right top screw of the elect control board lid | 1 | 0 | 16 | Photo | FALSE
104 | 14 |  | GTRTN03030000_236035__000050 | Missing exchanger burn protection and its label | 1 | 0 | 17 | Photo | FALSE
104 | 15 |  | GTRTN03030000_236035__000050 | Missing electric hazard label (on elect control board lid) | 1 | 0 | 18 | Photo | FALSE
104 | 16 |  | GTRTN03030000_236035__000050 | Check the tightness of the sanitary pipe connections (2 N.m) | 0 | 0 | 19 | To check | FALSE
104 | 17 |  | GTRTN03030000_236035__000050 | Missing clamps on heating module | 1 | 0 | 20 | Photo | FALSE
104 | 18 | Photo | GTRTN03030000_236035__000050 | Check the 2 locking pin on the heating module | 1 | 0 | 22 | photo | FALSE
104 | 19 | Photo | GTRTN03030000_236035__000050 | Check two hose clamps position of the dead return water | 1 | 0 | 13 | Photo | FALSE
104 | 20 |  | GTRTN03030000_236035__000050 | Check the hose clamp position next to the static water valve | 1 | 0 | 21 | Photo | FALSE
104 | 21 | To check | GTRTN03030000_236035__000050 | Check the foam insulation on the front lid | 0 | 0 | 23 | To check | FALSE
104 | 22 | To check | GTRTN03030000_236035__000050 | Check the sealing foam on the front lid | 0 | 0 | 24 | None | FALSE
104 | 23 | Photo | GTRTN03030000_236035__000050 | Make sure that the tin fills the crimping from the top to the bottom | 2 | 0 | 14 | Photo | FALSE
104 | 24 | Photo | GTRTN03030000_236035__000050 | Screw the front cover with a 1.1 foot-pound torque and fix 4 screws on the front cover (model 4x20) and take two pictures (from right and left) | 2 | 0 | 35 | Photo (x2) | FALSE
104 | 25 | To check | GTRTN03030000_236035__000050 | Make sure that the connectors are well inserted on the resistance and measure the resistance value >= 13.2 Ohms | 0 | 1 | 25 | Number | FALSE
104 | 26 | Photo | GTRTN03030000_236035__000050 | After the operation, make a green mark on the top of the crimp terminal housings and take a top view photo of the connectors | 1 | 0 | 26 | Photo | FALSE
104 | 27 |  | GTRTN03030000_236035__000050 | Missing grounding connect label (upper heating element) | 1 | 0 | 27 | Photo | FALSE
104 | 28 | Photo | GTRTN03030000_236035__000050 | Mark the 5 screws | 1 | 0 | 28 | Photo | FALSE
104 | 29 | Photo | GTRTN03030000_236035__000050 | Screw the resistance cover with 2 screws (model 4x16) at 1.1 foot-pound torque and mark them. | 1 | 0 | 36 | Photo | FALSE
104 | 30 | To check | GTRTN03030000_236035__000050 | Check the black fitting caps and the water filter | 1 | 0 | 29 | None | FALSE
104 | 31 | To check | GTRTN03030000_236035__000050 | Check the shutter for the M4 rivckles | 0 | 0 | 30 | None | FALSE
104 | 32 | Photo | GTRTN03030000_236035__000050 | Check the 2 blue foams, the flat foam and hose clamp (filling part) | 1 | 0 | 31 | Photo | TRUE
104 | 33 |  | GTRTN03030000_236035__000050 | Change the level float switch, write in table the number of the level float switch | 1 | 1 | 32 | Photo + Number | TRUE
104 | 34 | To check | GTRTN03030000_236035__000050 | Check the level float switch shutter | 0 | 0 | 33 | None | FALSE
104 | 35 | To check | GTRTN03030000_236035__000050 | Check instructions label presence | 0 | 0 | 34 | None | FALSE
104 | 36 | Photo | GTRTN03030000_236035__000050 | Stick a green sticker on nameplate labels (water heater), take a photo of the nameplate | 1 | 0 | 37 | Photo | FALSE
104 | 37 | To check | GTRTN03030000_236035__000050 | Check energy guide label presence | 0 | 0 | 38 | None | FALSE
104 | 38 | To check | GTRTN03030000_236035__000050 | Put the transparent protective sheet back | 0 | 0 | 39 | None | FALSE
104 | 39 | To check | GTRTN03030000_236035__000050 | Check burn hazard label presence | 0 | 0 | 40 | None | FALSE
104 | 40 | Photo | GTRTN03030000_236035__000050 | Scan the data matrix on the back of the manual | 1 | 0 | 41 | None | FALSE
104 | 41 | Photo | GTRTN03030000_236035__000050 | Stick a green sticker on cardboard label, take a photo of the label with the pallet | 1 | 1 | 42 | Photo + Comments | FALSE
104 | 42 | Number | GTRTN03030000_236035__000050 | Number | 0 | 1 | 43 | Number | FALSE
104 | 43 |  | GTRTN03030000_236035__000050 | Take a picture of the two terminals before soldering and check there are no strings showing out of the terminals. | 2 | 1 | 6 | Photo | FALSE
105 | 1 | To check | GTRTN03030000_236035__000021 | Check the condition of the green/yellow wire after cutting the rilsan clamp | 0 | 0 | 1 | To check | FALSE
105 | 2 | Photo | GTRTN03030000_236035__000021 | Check the connection of the green/yellow wire to the resistance terminal after cutting the rilsan clamp | 1 | 0 | 2 | Green mark | FALSE
105 | 3 |  | GTRTN03030000_236035__000021 | Change the control board (scan the new data matrix and send the order card identifiers to "LES HERBIERS" factory) | 1 | 0 | 3 | Photo QR code | FALSE
105 | 4 |  | GTRTN03030000_236035__000021 | Switch of red and orange wires on relay | 1 | 0 | 4 | Photo | FALSE
105 | 5 | Photo | GTRTN03030000_236035__000021 | Open the housings of the new cables and check the tinning | 2 | 0 | 5 | Photo | FALSE
105 | 6 | To check | GTRTN03030000_236035__000021 | Make sure the connectors are well inserted on the resistance and on the control board relays and measure the resistance value >= 13.2 Ohms | 0 | 1 | 7 | Number | FALSE
105 | 7 | Photo | GTRTN03030000_236035__000021 | After replacing the wires, make a green mark on the top of the crimp terminal housings and take a top view photo of the connectors. | 1 | 0 | 8 | Photo | FALSE
105 | 8 | Photo | GTRTN03030000_236035__000021 | Take a right view photo of the control board after replacing the wires | 1 | 0 | 9 | Photo | FALSE
105 | 9 | To check | GTRTN03030000_236035__000021 | Make sure that the control card is correctly clipped | 0 | 0 | 10 | None | FALSE
105 | 10 | To check | GTRTN03030000_236035__000021 | Make sure not to pinch the electric wires when screwing the cover | 1 | 0 | 11 | Photo | FALSE
105 | 11 |  | GTRTN03030000_236035__000021 | Missing battery lid and its screw | 1 | 0 | 12 | Photo | FALSE
105 | 12 | Photo | GTRTN03030000_236035__000021 | Screw the control board cover with 4 screws at 1.1 foot-pound torque. Mark the 7 screws. | 1 | 0 | 15 | 7 green mark on screws + Photo | FALSE
105 | 13 |  | GTRTN03030000_236035__000021 | Missing right top screw of the elect control board lid | 1 | 0 | 16 | Photo | FALSE
105 | 14 |  | GTRTN03030000_236035__000021 | Missing exchanger burn protection and its label | 1 | 0 | 17 | Photo | FALSE
105 | 15 |  | GTRTN03030000_236035__000021 | Missing electric hazard label (on elect control board lid) | 1 | 0 | 18 | Photo | FALSE
105 | 16 |  | GTRTN03030000_236035__000021 | Check the tightness of the sanitary pipe connections (2 N.m) | 0 | 0 | 19 | To check | FALSE
105 | 17 |  | GTRTN03030000_236035__000021 | Missing clamps on heating module | 1 | 0 | 20 | Photo | FALSE
105 | 18 | Photo | GTRTN03030000_236035__000021 | Check the 2 locking pin on the heating module | 1 | 0 | 22 | photo | FALSE
105 | 19 | Photo | GTRTN03030000_236035__000021 | Check two hose clamps position of the dead return water | 1 | 0 | 13 | Photo | FALSE
105 | 20 |  | GTRTN03030000_236035__000021 | Check the hose clamp position next to the static water valve | 1 | 0 | 21 | Photo | FALSE
105 | 21 | To check | GTRTN03030000_236035__000021 | Check the foam insulation on the front lid | 0 | 0 | 23 | To check | FALSE
105 | 22 | To check | GTRTN03030000_236035__000021 | Check the sealing foam on the front lid | 0 | 0 | 24 | None | FALSE
105 | 23 | Photo | GTRTN03030000_236035__000021 | Make sure that the tin fills the crimping from the top to the bottom | 2 | 0 | 14 | Photo | FALSE
105 | 24 | Photo | GTRTN03030000_236035__000021 | Screw the front cover with a 1.1 foot-pound torque and fix 4 screws on the front cover (model 4x20) and take two pictures (from right and left) | 2 | 0 | 35 | Photo (x2) | FALSE
105 | 25 | To check | GTRTN03030000_236035__000021 | Make sure that the connectors are well inserted on the resistance and measure the resistance value >= 13.2 Ohms | 0 | 1 | 25 | Number | FALSE
105 | 26 | Photo | GTRTN03030000_236035__000021 | After the operation, make a green mark on the top of the crimp terminal housings and take a top view photo of the connectors | 1 | 0 | 26 | Photo | FALSE
105 | 27 |  | GTRTN03030000_236035__000021 | Missing grounding connect label (upper heating element) | 1 | 0 | 27 | Photo | FALSE
105 | 28 | Photo | GTRTN03030000_236035__000021 | Mark the 5 screws | 1 | 0 | 28 | Photo | FALSE
105 | 29 | Photo | GTRTN03030000_236035__000021 | Screw the resistance cover with 2 screws (model 4x16) at 1.1 foot-pound torque and mark them. | 1 | 0 | 36 | Photo | FALSE
105 | 30 | To check | GTRTN03030000_236035__000021 | Check the black fitting caps and the water filter | 1 | 0 | 29 | None | FALSE
105 | 31 | To check | GTRTN03030000_236035__000021 | Check the shutter for the M4 rivckles | 0 | 0 | 30 | None | FALSE
105 | 32 | Photo | GTRTN03030000_236035__000021 | Check the 2 blue foams, the flat foam and hose clamp (filling part) | 1 | 0 | 31 | Photo | TRUE
105 | 33 |  | GTRTN03030000_236035__000021 | Change the level float switch, write in table the number of the level float switch | 1 | 1 | 32 | Photo + Number | TRUE
105 | 34 | To check | GTRTN03030000_236035__000021 | Check the level float switch shutter | 0 | 0 | 33 | None | FALSE
105 | 35 | To check | GTRTN03030000_236035__000021 | Check instructions label presence | 0 | 0 | 34 | None | FALSE
105 | 36 | Photo | GTRTN03030000_236035__000021 | Stick a green sticker on nameplate labels (water heater), take a photo of the nameplate | 1 | 0 | 37 | Photo | FALSE
105 | 37 | To check | GTRTN03030000_236035__000021 | Check energy guide label presence | 0 | 0 | 38 | None | FALSE
105 | 38 | To check | GTRTN03030000_236035__000021 | Put the transparent protective sheet back | 0 | 0 | 39 | None | FALSE
105 | 39 | To check | GTRTN03030000_236035__000021 | Check burn hazard label presence | 0 | 0 | 40 | None | FALSE
105 | 40 | Photo | GTRTN03030000_236035__000021 | Scan the data matrix on the back of the manual | 1 | 0 | 41 | None | FALSE
105 | 41 | Photo | GTRTN03030000_236035__000021 | Stick a green sticker on cardboard label, take a photo of the label with the pallet | 1 | 1 | 42 | Photo + Comments | FALSE
105 | 42 | Number | GTRTN03030000_236035__000021 | Number | 0 | 1 | 43 | Number | FALSE
105 | 43 | Photo | GTRTN03030000_236035__000021 | Take a picture of the two terminals before soldering and check there are no strings showing out of the terminals. | 2 | 1 | 6 | Photo | FALSE
106 | 1 | To check | GTRTN03030000_236035__000078 | Check the condition of the green/yellow wire after cutting the rilsan clamp | 0 | 0 | 1 | To check | FALSE
106 | 2 | Photo | GTRTN03030000_236035__000078 | Check the connection of the green/yellow wire to the resistance terminal after cutting the rilsan clamp | 1 | 0 | 2 | Green mark | FALSE
106 | 3 |  | GTRTN03030000_236035__000078 | Change the control board (scan the new data matrix and send the order card identifiers to "LES HERBIERS" factory) | 1 | 0 | 3 | Photo QR code | FALSE
106 | 4 |  | GTRTN03030000_236035__000078 | Switch of red and orange wires on relay | 1 | 0 | 4 | Photo | FALSE
106 | 5 | Photo | GTRTN03030000_236035__000078 | Open the housings of the new cables and check the tinning | 2 | 0 | 5 | Photo | FALSE
106 | 6 | To check | GTRTN03030000_236035__000078 | Make sure the connectors are well inserted on the resistance and on the control board relays and measure the resistance value >= 13.2 Ohms | 0 | 1 | 7 | Number | FALSE
106 | 7 | Photo | GTRTN03030000_236035__000078 | After replacing the wires, make a green mark on the top of the crimp terminal housings and take a top view photo of the connectors. | 1 | 0 | 8 | Photo | FALSE
106 | 8 | Photo | GTRTN03030000_236035__000078 | Take a right view photo of the control board after replacing the wires | 1 | 0 | 9 | Photo | FALSE
106 | 9 | To check | GTRTN03030000_236035__000078 | Make sure that the control card is correctly clipped | 0 | 0 | 10 | None | FALSE
106 | 10 | To check | GTRTN03030000_236035__000078 | Make sure not to pinch the electric wires when screwing the cover | 1 | 0 | 11 | Photo | FALSE
106 | 11 |  | GTRTN03030000_236035__000078 | Missing battery lid and its screw | 1 | 0 | 12 | Photo | FALSE
106 | 12 | Photo | GTRTN03030000_236035__000078 | Screw the control board cover with 4 screws at 1.1 foot-pound torque. Mark the 7 screws. | 1 | 0 | 15 | 7 green mark on screws + Photo | FALSE
106 | 13 |  | GTRTN03030000_236035__000078 | Missing right top screw of the elect control board lid | 1 | 0 | 16 | Photo | FALSE
106 | 14 |  | GTRTN03030000_236035__000078 | Missing exchanger burn protection and its label | 1 | 0 | 17 | Photo | FALSE
106 | 15 |  | GTRTN03030000_236035__000078 | Missing electric hazard label (on elect control board lid) | 1 | 0 | 18 | Photo | FALSE
106 | 16 |  | GTRTN03030000_236035__000078 | Check the tightness of the sanitary pipe connections (2 N.m) | 0 | 0 | 19 | To check | FALSE
106 | 17 |  | GTRTN03030000_236035__000078 | Missing clamps on heating module | 1 | 0 | 20 | Photo | FALSE
106 | 18 | Photo | GTRTN03030000_236035__000078 | Check the 2 locking pin on the heating module | 1 | 0 | 22 | photo | FALSE
106 | 19 | Photo | GTRTN03030000_236035__000078 | Check two hose clamps position of the dead return water | 1 | 0 | 13 | Photo | FALSE
106 | 20 |  | GTRTN03030000_236035__000078 | Check the hose clamp position next to the static water valve | 1 | 0 | 21 | Photo | FALSE
106 | 21 | To check | GTRTN03030000_236035__000078 | Check the foam insulation on the front lid | 0 | 0 | 23 | To check | FALSE
106 | 22 | To check | GTRTN03030000_236035__000078 | Check the sealing foam on the front lid | 0 | 0 | 24 | None | FALSE
106 | 23 | Photo | GTRTN03030000_236035__000078 | Make sure that the tin fills the crimping from the top to the bottom | 2 | 0 | 14 | Photo | FALSE
106 | 24 | Photo | GTRTN03030000_236035__000078 | Screw the front cover with a 1.1 foot-pound torque and fix 4 screws on the front cover (model 4x20) and take two pictures (from right and left) | 2 | 0 | 35 | Photo (x2) | FALSE
106 | 25 | To check | GTRTN03030000_236035__000078 | Make sure that the connectors are well inserted on the resistance and measure the resistance value >= 13.2 Ohms | 0 | 1 | 25 | Number | FALSE
106 | 26 | Photo | GTRTN03030000_236035__000078 | After the operation, make a green mark on the top of the crimp terminal housings and take a top view photo of the connectors | 1 | 0 | 26 | Photo | FALSE
106 | 27 |  | GTRTN03030000_236035__000078 | Missing grounding connect label (upper heating element) | 1 | 0 | 27 | Photo | FALSE
106 | 28 | Photo | GTRTN03030000_236035__000078 | Mark the 5 screws | 1 | 0 | 28 | Photo | FALSE
106 | 29 | Photo | GTRTN03030000_236035__000078 | Screw the resistance cover with 2 screws (model 4x16) at 1.1 foot-pound torque and mark them. | 1 | 0 | 36 | Photo | FALSE
106 | 30 | To check | GTRTN03030000_236035__000078 | Check the black fitting caps and the water filter | 1 | 0 | 29 | None | FALSE
106 | 31 | To check | GTRTN03030000_236035__000078 | Check the shutter for the M4 rivckles | 0 | 0 | 30 | None | FALSE
106 | 32 | Photo | GTRTN03030000_236035__000078 | Check the 2 blue foams, the flat foam and hose clamp (filling part) | 1 | 0 | 31 | Photo | TRUE
106 | 33 |  | GTRTN03030000_236035__000078 | Change the level float switch, write in table the number of the level float switch | 1 | 1 | 32 | Photo + Number | TRUE
106 | 34 | To check | GTRTN03030000_236035__000078 | Check the level float switch shutter | 0 | 0 | 33 | None | FALSE
106 | 35 | To check | GTRTN03030000_236035__000078 | Check instructions label presence | 0 | 0 | 34 | None | FALSE
106 | 36 | Photo | GTRTN03030000_236035__000078 | Stick a green sticker on nameplate labels (water heater), take a photo of the nameplate | 1 | 0 | 37 | Photo | FALSE
106 | 37 | To check | GTRTN03030000_236035__000078 | Check energy guide label presence | 0 | 0 | 38 | None | FALSE
106 | 38 | To check | GTRTN03030000_236035__000078 | Put the transparent protective sheet back | 0 | 0 | 39 | None | FALSE
106 | 39 | To check | GTRTN03030000_236035__000078 | Check burn hazard label presence | 0 | 0 | 40 | None | FALSE
106 | 40 | Photo | GTRTN03030000_236035__000078 | Scan the data matrix on the back of the manual | 1 | 0 | 41 | None | FALSE
106 | 41 | Photo | GTRTN03030000_236035__000078 | Stick a green sticker on cardboard label, take a photo of the label with the pallet | 1 | 1 | 42 | Photo + Comments | FALSE
106 | 42 | Number | GTRTN03030000_236035__000078 | Number | 0 | 1 | 43 | Number | FALSE
106 | 43 | Photo | GTRTN03030000_236035__000078 | Take a picture of the two terminals before soldering and check there are no strings showing out of the terminals. | 2 | 1 | 6 | Photo | FALSE
107 | 1 | To check | GTRTN03030000_236035__000093 | Check the condition of the green/yellow wire after cutting the rilsan clamp | 0 | 0 | 1 | To check | FALSE
107 | 2 | Photo | GTRTN03030000_236035__000093 | Check the connection of the green/yellow wire to the resistance terminal after cutting the rilsan clamp | 1 | 0 | 2 | Green mark | FALSE
107 | 3 |  | GTRTN03030000_236035__000093 | Change the control board (scan the new data matrix and send the order card identifiers to "LES HERBIERS" factory) | 1 | 0 | 3 | Photo QR code | FALSE
107 | 4 |  | GTRTN03030000_236035__000093 | Switch of red and orange wires on relay | 1 | 0 | 4 | Photo | FALSE
107 | 5 | Photo | GTRTN03030000_236035__000093 | Open the housings of the new cables and check the tinning | 2 | 0 | 5 | Photo | FALSE
107 | 6 | To check | GTRTN03030000_236035__000093 | Make sure the connectors are well inserted on the resistance and on the control board relays and measure the resistance value >= 13.2 Ohms | 0 | 1 | 7 | Number | FALSE
107 | 7 | Photo | GTRTN03030000_236035__000093 | After replacing the wires, make a green mark on the top of the crimp terminal housings and take a top view photo of the connectors. | 1 | 0 | 8 | Photo | FALSE
107 | 8 | Photo | GTRTN03030000_236035__000093 | Take a right view photo of the control board after replacing the wires | 1 | 0 | 9 | Photo | FALSE
107 | 9 | To check | GTRTN03030000_236035__000093 | Make sure that the control card is correctly clipped | 0 | 0 | 10 | None | FALSE
107 | 10 | To check | GTRTN03030000_236035__000093 | Make sure not to pinch the electric wires when screwing the cover | 1 | 0 | 11 | Photo | FALSE
107 | 11 |  | GTRTN03030000_236035__000093 | Missing battery lid and its screw | 1 | 0 | 12 | Photo | FALSE
107 | 12 | Photo | GTRTN03030000_236035__000093 | Screw the control board cover with 4 screws at 1.1 foot-pound torque. Mark the 7 screws. | 1 | 0 | 15 | 7 green mark on screws + Photo | FALSE
107 | 13 |  | GTRTN03030000_236035__000093 | Missing right top screw of the elect control board lid | 1 | 0 | 16 | Photo | FALSE
107 | 14 |  | GTRTN03030000_236035__000093 | Missing exchanger burn protection and its label | 1 | 0 | 17 | Photo | FALSE
107 | 15 |  | GTRTN03030000_236035__000093 | Missing electric hazard label (on elect control board lid) | 1 | 0 | 18 | Photo | FALSE
107 | 16 |  | GTRTN03030000_236035__000093 | Check the tightness of the sanitary pipe connections (2 N.m) | 0 | 0 | 19 | To check | FALSE
107 | 17 |  | GTRTN03030000_236035__000093 | Missing clamps on heating module | 1 | 0 | 20 | Photo | FALSE
107 | 18 | Photo | GTRTN03030000_236035__000093 | Check the 2 locking pin on the heating module | 1 | 0 | 22 | photo | FALSE
107 | 19 | Photo | GTRTN03030000_236035__000093 | Check two hose clamps position of the dead return water | 1 | 0 | 13 | Photo | FALSE
107 | 20 |  | GTRTN03030000_236035__000093 | Check the hose clamp position next to the static water valve | 1 | 0 | 21 | Photo | FALSE
107 | 21 | To check | GTRTN03030000_236035__000093 | Check the foam insulation on the front lid | 0 | 0 | 23 | To check | FALSE
107 | 22 | To check | GTRTN03030000_236035__000093 | Check the sealing foam on the front lid | 0 | 0 | 24 | None | FALSE
107 | 23 | Photo | GTRTN03030000_236035__000093 | Make sure that the tin fills the crimping from the top to the bottom | 2 | 0 | 14 | Photo | FALSE
107 | 24 | Photo | GTRTN03030000_236035__000093 | Screw the front cover with a 1.1 foot-pound torque and fix 4 screws on the front cover (model 4x20) and take two pictures (from right and left) | 2 | 0 | 35 | Photo (x2) | FALSE
107 | 25 | To check | GTRTN03030000_236035__000093 | Make sure that the connectors are well inserted on the resistance and measure the resistance value >= 13.2 Ohms | 0 | 1 | 25 | Number | FALSE
107 | 26 | Photo | GTRTN03030000_236035__000093 | After the operation, make a green mark on the top of the crimp terminal housings and take a top view photo of the connectors | 1 | 0 | 26 | Photo | FALSE
107 | 27 |  | GTRTN03030000_236035__000093 | Missing grounding connect label (upper heating element) | 1 | 0 | 27 | Photo | FALSE
107 | 28 | Photo | GTRTN03030000_236035__000093 | Mark the 5 screws | 1 | 0 | 28 | Photo | FALSE
107 | 29 | Photo | GTRTN03030000_236035__000093 | Screw the resistance cover with 2 screws (model 4x16) at 1.1 foot-pound torque and mark them. | 1 | 0 | 36 | Photo | FALSE
107 | 30 | To check | GTRTN03030000_236035__000093 | Check the black fitting caps and the water filter | 1 | 0 | 29 | None | FALSE
107 | 31 | To check | GTRTN03030000_236035__000093 | Check the shutter for the M4 rivckles | 0 | 0 | 30 | None | FALSE
107 | 32 | Photo | GTRTN03030000_236035__000093 | Check the 2 blue foams, the flat foam and hose clamp (filling part) | 1 | 0 | 31 | Photo | TRUE
107 | 33 |  | GTRTN03030000_236035__000093 | Change the level float switch, write in table the number of the level float switch | 1 | 1 | 32 | Photo + Number | TRUE
107 | 34 | To check | GTRTN03030000_236035__000093 | Check the level float switch shutter | 0 | 0 | 33 | None | FALSE
107 | 35 | To check | GTRTN03030000_236035__000093 | Check instructions label presence | 0 | 0 | 34 | None | FALSE
107 | 36 | Photo | GTRTN03030000_236035__000093 | Stick a green sticker on nameplate labels (water heater), take a photo of the nameplate | 1 | 0 | 37 | Photo | FALSE
107 | 37 | To check | GTRTN03030000_236035__000093 | Check energy guide label presence | 0 | 0 | 38 | None | FALSE
107 | 38 | To check | GTRTN03030000_236035__000093 | Put the transparent protective sheet back | 0 | 0 | 39 | None | FALSE
107 | 39 | To check | GTRTN03030000_236035__000093 | Check burn hazard label presence | 0 | 0 | 40 | None | FALSE
107 | 40 | Photo | GTRTN03030000_236035__000093 | Scan the data matrix on the back of the manual | 1 | 0 | 41 | None | FALSE
107 | 41 | Photo | GTRTN03030000_236035__000093 | Stick a green sticker on cardboard label, take a photo of the label with the pallet | 1 | 1 | 42 | Photo + Comments | FALSE
107 | 42 | Number | GTRTN03030000_236035__000093 | Number | 0 | 1 | 43 | Number | FALSE
107 | 43 |  | GTRTN03030000_236035__000093 | Take a picture of the two terminals before soldering and check there are no strings showing out of the terminals. | 2 | 1 | 6 | Photo | FALSE
108 | 1 | To check | GTRTN03030000_236035__000098 | Check the condition of the green/yellow wire after cutting the rilsan clamp | 0 | 0 | 1 | To check | FALSE
108 | 2 | Photo | GTRTN03030000_236035__000098 | Check the connection of the green/yellow wire to the resistance terminal after cutting the rilsan clamp | 1 | 0 | 2 | Green mark | FALSE
108 | 3 |  | GTRTN03030000_236035__000098 | Change the control board (scan the new data matrix and send the order card identifiers to "LES HERBIERS" factory) | 1 | 0 | 3 | Photo QR code | FALSE
108 | 4 |  | GTRTN03030000_236035__000098 | Switch of red and orange wires on relay | 1 | 0 | 4 | Photo | FALSE
108 | 5 | Photo | GTRTN03030000_236035__000098 | Open the housings of the new cables and check the tinning | 2 | 0 | 5 | Photo | FALSE
108 | 6 | To check | GTRTN03030000_236035__000098 | Make sure the connectors are well inserted on the resistance and on the control board relays and measure the resistance value >= 13.2 Ohms | 0 | 1 | 7 | Number | FALSE
108 | 7 | Photo | GTRTN03030000_236035__000098 | After replacing the wires, make a green mark on the top of the crimp terminal housings and take a top view photo of the connectors. | 1 | 0 | 8 | Photo | FALSE
108 | 8 | Photo | GTRTN03030000_236035__000098 | Take a right view photo of the control board after replacing the wires | 1 | 0 | 9 | Photo | FALSE
108 | 9 | To check | GTRTN03030000_236035__000098 | Make sure that the control card is correctly clipped | 0 | 0 | 10 | None | FALSE
108 | 10 | To check | GTRTN03030000_236035__000098 | Make sure not to pinch the electric wires when screwing the cover | 1 | 0 | 11 | Photo | FALSE
108 | 11 |  | GTRTN03030000_236035__000098 | Missing battery lid and its screw | 1 | 0 | 12 | Photo | FALSE
108 | 12 | Photo | GTRTN03030000_236035__000098 | Screw the control board cover with 4 screws at 1.1 foot-pound torque. Mark the 7 screws. | 1 | 0 | 15 | 7 green mark on screws + Photo | FALSE
108 | 13 |  | GTRTN03030000_236035__000098 | Missing right top screw of the elect control board lid | 1 | 0 | 16 | Photo | FALSE
108 | 14 |  | GTRTN03030000_236035__000098 | Missing exchanger burn protection and its label | 1 | 0 | 17 | Photo | FALSE
108 | 15 |  | GTRTN03030000_236035__000098 | Missing electric hazard label (on elect control board lid) | 1 | 0 | 18 | Photo | FALSE
108 | 16 |  | GTRTN03030000_236035__000098 | Check the tightness of the sanitary pipe connections (2 N.m) | 0 | 0 | 19 | To check | FALSE
108 | 17 | Photo | GTRTN03030000_236035__000098 | Missing clamps on heating module | 1 | 0 | 20 | Photo | FALSE
108 | 18 | Photo | GTRTN03030000_236035__000098 | Check the 2 locking pin on the heating module | 1 | 0 | 22 | photo | FALSE
108 | 19 | Photo | GTRTN03030000_236035__000098 | Check two hose clamps position of the dead return water | 1 | 0 | 13 | Photo | FALSE
108 | 20 |  | GTRTN03030000_236035__000098 | Check the hose clamp position next to the static water valve | 1 | 0 | 21 | Photo | FALSE
108 | 21 | To check | GTRTN03030000_236035__000098 | Check the foam insulation on the front lid | 0 | 0 | 23 | To check | FALSE
108 | 22 | To check | GTRTN03030000_236035__000098 | Check the sealing foam on the front lid | 0 | 0 | 24 | None | FALSE
108 | 23 | Photo | GTRTN03030000_236035__000098 | Make sure that the tin fills the crimping from the top to the bottom | 2 | 0 | 14 | Photo | FALSE
108 | 24 | Photo | GTRTN03030000_236035__000098 | Screw the front cover with a 1.1 foot-pound torque and fix 4 screws on the front cover (model 4x20) and take two pictures (from right and left) | 2 | 0 | 35 | Photo (x2) | FALSE
108 | 25 | To check | GTRTN03030000_236035__000098 | Make sure that the connectors are well inserted on the resistance and measure the resistance value >= 13.2 Ohms | 0 | 1 | 25 | Number | FALSE
108 | 26 | Photo | GTRTN03030000_236035__000098 | After the operation, make a green mark on the top of the crimp terminal housings and take a top view photo of the connectors | 1 | 0 | 26 | Photo | FALSE
108 | 27 |  | GTRTN03030000_236035__000098 | Missing grounding connect label (upper heating element) | 1 | 0 | 27 | Photo | FALSE
108 | 28 | Photo | GTRTN03030000_236035__000098 | Mark the 5 screws | 1 | 0 | 28 | Photo | FALSE
108 | 29 | Photo | GTRTN03030000_236035__000098 | Screw the resistance cover with 2 screws (model 4x16) at 1.1 foot-pound torque and mark them. | 1 | 0 | 36 | Photo | FALSE
108 | 30 | To check | GTRTN03030000_236035__000098 | Check the black fitting caps and the water filter | 1 | 0 | 29 | None | FALSE
108 | 31 | To check | GTRTN03030000_236035__000098 | Check the shutter for the M4 rivckles | 0 | 0 | 30 | None | FALSE
108 | 32 | Photo | GTRTN03030000_236035__000098 | Check the 2 blue foams, the flat foam and hose clamp (filling part) | 1 | 0 | 31 | Photo | TRUE
108 | 33 |  | GTRTN03030000_236035__000098 | Change the level float switch, write in table the number of the level float switch | 1 | 1 | 32 | Photo + Number | TRUE
108 | 34 | To check | GTRTN03030000_236035__000098 | Check the level float switch shutter | 0 | 0 | 33 | None | FALSE
108 | 35 | To check | GTRTN03030000_236035__000098 | Check instructions label presence | 0 | 0 | 34 | None | FALSE
108 | 36 | Photo | GTRTN03030000_236035__000098 | Stick a green sticker on nameplate labels (water heater), take a photo of the nameplate | 1 | 0 | 37 | Photo | FALSE
108 | 37 | To check | GTRTN03030000_236035__000098 | Check energy guide label presence | 0 | 0 | 38 | None | FALSE
108 | 38 | To check | GTRTN03030000_236035__000098 | Put the transparent protective sheet back | 0 | 0 | 39 | None | FALSE
108 | 39 | To check | GTRTN03030000_236035__000098 | Check burn hazard label presence | 0 | 0 | 40 | None | FALSE
108 | 40 | Photo | GTRTN03030000_236035__000098 | Scan the data matrix on the back of the manual | 1 | 0 | 41 | None | FALSE
108 | 41 | Photo | GTRTN03030000_236035__000098 | Stick a green sticker on cardboard label, take a photo of the label with the pallet | 1 | 1 | 42 | Photo + Comments | FALSE
108 | 42 | Number | GTRTN03030000_236035__000098 | Number | 0 | 1 | 43 | Number | FALSE
108 | 43 |  | GTRTN03030000_236035__000098 | Take a picture of the two terminals before soldering and check there are no strings showing out of the terminals. | 2 | 1 | 6 | Photo | FALSE
109 | 1 | To check | GTRTN03030000_236035__000094 | Check the condition of the green/yellow wire after cutting the rilsan clamp | 0 | 0 | 1 | To check | FALSE
109 | 2 | Photo | GTRTN03030000_236035__000094 | Check the connection of the green/yellow wire to the resistance terminal after cutting the rilsan clamp | 1 | 0 | 2 | Green mark | FALSE
109 | 3 |  | GTRTN03030000_236035__000094 | Change the control board (scan the new data matrix and send the order card identifiers to "LES HERBIERS" factory) | 1 | 0 | 3 | Photo QR code | FALSE
109 | 4 |  | GTRTN03030000_236035__000094 | Switch of red and orange wires on relay | 1 | 0 | 4 | Photo | FALSE
109 | 5 | Photo | GTRTN03030000_236035__000094 | Open the housings of the new cables and check the tinning | 2 | 0 | 5 | Photo | FALSE
109 | 6 | To check | GTRTN03030000_236035__000094 | Make sure the connectors are well inserted on the resistance and on the control board relays and measure the resistance value >= 13.2 Ohms | 0 | 1 | 7 | Number | FALSE
109 | 7 | Photo | GTRTN03030000_236035__000094 | After replacing the wires, make a green mark on the top of the crimp terminal housings and take a top view photo of the connectors. | 1 | 0 | 8 | Photo | FALSE
109 | 8 | Photo | GTRTN03030000_236035__000094 | Take a right view photo of the control board after replacing the wires | 1 | 0 | 9 | Photo | FALSE
109 | 9 | To check | GTRTN03030000_236035__000094 | Make sure that the control card is correctly clipped | 0 | 0 | 10 | None | FALSE
109 | 10 | To check | GTRTN03030000_236035__000094 | Make sure not to pinch the electric wires when screwing the cover | 1 | 0 | 11 | Photo | FALSE
109 | 11 |  | GTRTN03030000_236035__000094 | Missing battery lid and its screw | 1 | 0 | 12 | Photo | FALSE
109 | 12 | Photo | GTRTN03030000_236035__000094 | Screw the control board cover with 4 screws at 1.1 foot-pound torque. Mark the 7 screws. | 1 | 0 | 15 | 7 green mark on screws + Photo | FALSE
109 | 13 |  | GTRTN03030000_236035__000094 | Missing right top screw of the elect control board lid | 1 | 0 | 16 | Photo | FALSE
109 | 14 |  | GTRTN03030000_236035__000094 | Missing exchanger burn protection and its label | 1 | 0 | 17 | Photo | FALSE
109 | 15 |  | GTRTN03030000_236035__000094 | Missing electric hazard label (on elect control board lid) | 1 | 0 | 18 | Photo | FALSE
109 | 16 |  | GTRTN03030000_236035__000094 | Check the tightness of the sanitary pipe connections (2 N.m) | 0 | 0 | 19 | To check | FALSE
109 | 17 |  | GTRTN03030000_236035__000094 | Missing clamps on heating module | 1 | 0 | 20 | Photo | FALSE
109 | 18 | Photo | GTRTN03030000_236035__000094 | Check the 2 locking pin on the heating module | 1 | 0 | 22 | photo | FALSE
109 | 19 | Photo | GTRTN03030000_236035__000094 | Check two hose clamps position of the dead return water | 1 | 0 | 13 | Photo | FALSE
109 | 20 |  | GTRTN03030000_236035__000094 | Check the hose clamp position next to the static water valve | 1 | 0 | 21 | Photo | FALSE
109 | 21 | To check | GTRTN03030000_236035__000094 | Check the foam insulation on the front lid | 0 | 0 | 23 | To check | FALSE
109 | 22 | To check | GTRTN03030000_236035__000094 | Check the sealing foam on the front lid | 0 | 0 | 24 | None | FALSE
109 | 23 | Photo | GTRTN03030000_236035__000094 | Make sure that the tin fills the crimping from the top to the bottom | 2 | 0 | 14 | Photo | FALSE
109 | 24 | Photo | GTRTN03030000_236035__000094 | Screw the front cover with a 1.1 foot-pound torque and fix 4 screws on the front cover (model 4x20) and take two pictures (from right and left) | 2 | 0 | 35 | Photo (x2) | FALSE
109 | 25 | To check | GTRTN03030000_236035__000094 | Make sure that the connectors are well inserted on the resistance and measure the resistance value >= 13.2 Ohms | 0 | 1 | 25 | Number | FALSE
109 | 26 | Photo | GTRTN03030000_236035__000094 | After the operation, make a green mark on the top of the crimp terminal housings and take a top view photo of the connectors | 1 | 0 | 26 | Photo | FALSE
109 | 27 |  | GTRTN03030000_236035__000094 | Missing grounding connect label (upper heating element) | 1 | 0 | 27 | Photo | FALSE
109 | 28 | Photo | GTRTN03030000_236035__000094 | Mark the 5 screws | 1 | 0 | 28 | Photo | FALSE
109 | 29 | Photo | GTRTN03030000_236035__000094 | Screw the resistance cover with 2 screws (model 4x16) at 1.1 foot-pound torque and mark them. | 1 | 0 | 36 | Photo | FALSE
109 | 30 | To check | GTRTN03030000_236035__000094 | Check the black fitting caps and the water filter | 1 | 0 | 29 | None | FALSE
109 | 31 | To check | GTRTN03030000_236035__000094 | Check the shutter for the M4 rivckles | 0 | 0 | 30 | None | FALSE
109 | 32 | Photo | GTRTN03030000_236035__000094 | Check the 2 blue foams, the flat foam and hose clamp (filling part) | 1 | 0 | 31 | Photo | TRUE
109 | 33 |  | GTRTN03030000_236035__000094 | Change the level float switch, write in table the number of the level float switch | 1 | 1 | 32 | Photo + Number | TRUE
109 | 34 | To check | GTRTN03030000_236035__000094 | Check the level float switch shutter | 0 | 0 | 33 | None | FALSE
109 | 35 | To check | GTRTN03030000_236035__000094 | Check instructions label presence | 0 | 0 | 34 | None | FALSE
109 | 36 | Photo | GTRTN03030000_236035__000094 | Stick a green sticker on nameplate labels (water heater), take a photo of the nameplate | 1 | 0 | 37 | Photo | FALSE
109 | 37 | To check | GTRTN03030000_236035__000094 | Check energy guide label presence | 0 | 0 | 38 | None | FALSE
109 | 38 | To check | GTRTN03030000_236035__000094 | Put the transparent protective sheet back | 0 | 0 | 39 | None | FALSE
109 | 39 | To check | GTRTN03030000_236035__000094 | Check burn hazard label presence | 0 | 0 | 40 | None | FALSE
109 | 40 | Photo | GTRTN03030000_236035__000094 | Scan the data matrix on the back of the manual | 1 | 0 | 41 | None | FALSE
109 | 41 | Photo | GTRTN03030000_236035__000094 | Stick a green sticker on cardboard label, take a photo of the label with the pallet | 1 | 1 | 42 | Photo + Comments | FALSE
109 | 42 | Number | GTRTN03030000_236035__000094 | Number | 0 | 1 | 43 | Number | FALSE
109 | 43 |  | GTRTN03030000_236035__000094 | Take a picture of the two terminals before soldering and check there are no strings showing out of the terminals. | 2 | 1 | 6 | Photo | FALSE
110 | 1 | To check | GTRTN03030000_236035__000085 | Check the condition of the green/yellow wire after cutting the rilsan clamp | 0 | 0 | 1 | To check | FALSE
110 | 2 | Photo | GTRTN03030000_236035__000085 | Check the connection of the green/yellow wire to the resistance terminal after cutting the rilsan clamp | 1 | 0 | 2 | Green mark | FALSE
110 | 3 |  | GTRTN03030000_236035__000085 | Change the control board (scan the new data matrix and send the order card identifiers to "LES HERBIERS" factory) | 1 | 0 | 3 | Photo QR code | FALSE
110 | 4 |  | GTRTN03030000_236035__000085 | Switch of red and orange wires on relay | 1 | 0 | 4 | Photo | FALSE
110 | 5 | Photo | GTRTN03030000_236035__000085 | Open the housings of the new cables and check the tinning | 2 | 0 | 5 | Photo | FALSE
110 | 6 | To check | GTRTN03030000_236035__000085 | Make sure the connectors are well inserted on the resistance and on the control board relays and measure the resistance value >= 13.2 Ohms | 0 | 1 | 7 | Number | FALSE
110 | 7 | Photo | GTRTN03030000_236035__000085 | After replacing the wires, make a green mark on the top of the crimp terminal housings and take a top view photo of the connectors. | 1 | 0 | 8 | Photo | FALSE
110 | 8 | Photo | GTRTN03030000_236035__000085 | Take a right view photo of the control board after replacing the wires | 1 | 0 | 9 | Photo | FALSE
110 | 9 | To check | GTRTN03030000_236035__000085 | Make sure that the control card is correctly clipped | 0 | 0 | 10 | None | FALSE
110 | 10 | To check | GTRTN03030000_236035__000085 | Make sure not to pinch the electric wires when screwing the cover | 1 | 0 | 11 | Photo | FALSE
110 | 11 |  | GTRTN03030000_236035__000085 | Missing battery lid and its screw | 1 | 0 | 12 | Photo | FALSE
110 | 12 | Photo | GTRTN03030000_236035__000085 | Screw the control board cover with 4 screws at 1.1 foot-pound torque. Mark the 7 screws. | 1 | 0 | 15 | 7 green mark on screws + Photo | FALSE
110 | 13 |  | GTRTN03030000_236035__000085 | Missing right top screw of the elect control board lid | 1 | 0 | 16 | Photo | FALSE
110 | 14 |  | GTRTN03030000_236035__000085 | Missing exchanger burn protection and its label | 1 | 0 | 17 | Photo | FALSE
110 | 15 |  | GTRTN03030000_236035__000085 | Missing electric hazard label (on elect control board lid) | 1 | 0 | 18 | Photo | FALSE
110 | 16 |  | GTRTN03030000_236035__000085 | Check the tightness of the sanitary pipe connections (2 N.m) | 0 | 0 | 19 | To check | FALSE
110 | 17 |  | GTRTN03030000_236035__000085 | Missing clamps on heating module | 1 | 0 | 20 | Photo | FALSE
110 | 18 | Photo | GTRTN03030000_236035__000085 | Check the 2 locking pin on the heating module | 1 | 0 | 22 | photo | FALSE
110 | 19 | Photo | GTRTN03030000_236035__000085 | Check two hose clamps position of the dead return water | 1 | 0 | 13 | Photo | FALSE
110 | 20 |  | GTRTN03030000_236035__000085 | Check the hose clamp position next to the static water valve | 1 | 0 | 21 | Photo | FALSE
110 | 21 | To check | GTRTN03030000_236035__000085 | Check the foam insulation on the front lid | 0 | 0 | 23 | To check | FALSE
110 | 22 | To check | GTRTN03030000_236035__000085 | Check the sealing foam on the front lid | 0 | 0 | 24 | None | FALSE
110 | 23 | Photo | GTRTN03030000_236035__000085 | Make sure that the tin fills the crimping from the top to the bottom | 2 | 0 | 14 | Photo | FALSE
110 | 24 | Photo | GTRTN03030000_236035__000085 | Screw the front cover with a 1.1 foot-pound torque and fix 4 screws on the front cover (model 4x20) and take two pictures (from right and left) | 2 | 0 | 35 | Photo (x2) | FALSE
110 | 25 | To check | GTRTN03030000_236035__000085 | Make sure that the connectors are well inserted on the resistance and measure the resistance value >= 13.2 Ohms | 0 | 1 | 25 | Number | FALSE
110 | 26 | Photo | GTRTN03030000_236035__000085 | After the operation, make a green mark on the top of the crimp terminal housings and take a top view photo of the connectors | 1 | 0 | 26 | Photo | FALSE
110 | 27 |  | GTRTN03030000_236035__000085 | Missing grounding connect label (upper heating element) | 1 | 0 | 27 | Photo | FALSE
110 | 28 | Photo | GTRTN03030000_236035__000085 | Mark the 5 screws | 1 | 0 | 28 | Photo | FALSE
110 | 29 | Photo | GTRTN03030000_236035__000085 | Screw the resistance cover with 2 screws (model 4x16) at 1.1 foot-pound torque and mark them. | 1 | 0 | 36 | Photo | FALSE
110 | 30 | To check | GTRTN03030000_236035__000085 | Check the black fitting caps and the water filter | 1 | 0 | 29 | None | FALSE
110 | 31 | To check | GTRTN03030000_236035__000085 | Check the shutter for the M4 rivckles | 0 | 0 | 30 | None | FALSE
110 | 32 | Photo | GTRTN03030000_236035__000085 | Check the 2 blue foams, the flat foam and hose clamp (filling part) | 1 | 0 | 31 | Photo | TRUE
110 | 33 |  | GTRTN03030000_236035__000085 | Change the level float switch, write in table the number of the level float switch | 1 | 1 | 32 | Photo + Number | TRUE
110 | 34 | To check | GTRTN03030000_236035__000085 | Check the level float switch shutter | 0 | 0 | 33 | None | FALSE
110 | 35 | To check | GTRTN03030000_236035__000085 | Check instructions label presence | 0 | 0 | 34 | None | FALSE
110 | 36 | Photo | GTRTN03030000_236035__000085 | Stick a green sticker on nameplate labels (water heater), take a photo of the nameplate | 1 | 0 | 37 | Photo | FALSE
110 | 37 | To check | GTRTN03030000_236035__000085 | Check energy guide label presence | 0 | 0 | 38 | None | FALSE
110 | 38 | To check | GTRTN03030000_236035__000085 | Put the transparent protective sheet back | 0 | 0 | 39 | None | FALSE
110 | 39 | To check | GTRTN03030000_236035__000085 | Check burn hazard label presence | 0 | 0 | 40 | None | FALSE
110 | 40 | Photo | GTRTN03030000_236035__000085 | Scan the data matrix on the back of the manual | 1 | 0 | 41 | None | FALSE
110 | 41 | Photo | GTRTN03030000_236035__000085 | Stick a green sticker on cardboard label, take a photo of the label with the pallet | 1 | 1 | 42 | Photo + Comments | FALSE
110 | 42 | Number | GTRTN03030000_236035__000085 | Number | 0 | 1 | 43 | Number | FALSE
110 | 43 | Photo | GTRTN03030000_236035__000085 | Take a picture of the two terminals before soldering and check there are no strings showing out of the terminals. | 2 | 1 | 6 | Photo | FALSE
111 | 1 | To check | GTRTN03030000_236035__000011 | Check the condition of the green/yellow wire after cutting the rilsan clamp | 0 | 0 | 1 | To check | FALSE
111 | 2 | Photo | GTRTN03030000_236035__000011 | Check the connection of the green/yellow wire to the resistance terminal after cutting the rilsan clamp | 1 | 0 | 2 | Green mark | FALSE
111 | 3 |  | GTRTN03030000_236035__000011 | Change the control board (scan the new data matrix and send the order card identifiers to "LES HERBIERS" factory) | 1 | 0 | 3 | Photo QR code | FALSE
111 | 4 |  | GTRTN03030000_236035__000011 | Switch of red and orange wires on relay | 1 | 0 | 4 | Photo | FALSE
111 | 5 | Photo | GTRTN03030000_236035__000011 | Open the housings of the new cables and check the tinning | 2 | 0 | 5 | Photo | FALSE
111 | 6 | To check | GTRTN03030000_236035__000011 | Make sure the connectors are well inserted on the resistance and on the control board relays and measure the resistance value >= 13.2 Ohms | 0 | 1 | 7 | Number | FALSE
111 | 7 | Photo | GTRTN03030000_236035__000011 | After replacing the wires, make a green mark on the top of the crimp terminal housings and take a top view photo of the connectors. | 1 | 0 | 8 | Photo | FALSE
111 | 8 | Photo | GTRTN03030000_236035__000011 | Take a right view photo of the control board after replacing the wires | 1 | 0 | 9 | Photo | FALSE
111 | 9 | To check | GTRTN03030000_236035__000011 | Make sure that the control card is correctly clipped | 0 | 0 | 10 | None | FALSE
111 | 10 | To check | GTRTN03030000_236035__000011 | Make sure not to pinch the electric wires when screwing the cover | 1 | 0 | 11 | Photo | FALSE
111 | 11 |  | GTRTN03030000_236035__000011 | Missing battery lid and its screw | 1 | 0 | 12 | Photo | FALSE
111 | 12 | Photo | GTRTN03030000_236035__000011 | Screw the control board cover with 4 screws at 1.1 foot-pound torque. Mark the 7 screws. | 1 | 0 | 15 | 7 green mark on screws + Photo | FALSE
111 | 13 |  | GTRTN03030000_236035__000011 | Missing right top screw of the elect control board lid | 1 | 0 | 16 | Photo | FALSE
111 | 14 |  | GTRTN03030000_236035__000011 | Missing exchanger burn protection and its label | 1 | 0 | 17 | Photo | FALSE
111 | 15 |  | GTRTN03030000_236035__000011 | Missing electric hazard label (on elect control board lid) | 1 | 0 | 18 | Photo | FALSE
111 | 16 |  | GTRTN03030000_236035__000011 | Check the tightness of the sanitary pipe connections (2 N.m) | 0 | 0 | 19 | To check | FALSE
111 | 17 |  | GTRTN03030000_236035__000011 | Missing clamps on heating module | 1 | 0 | 20 | Photo | FALSE
111 | 18 | Photo | GTRTN03030000_236035__000011 | Check the 2 locking pin on the heating module | 1 | 0 | 22 | photo | FALSE
111 | 19 | Photo | GTRTN03030000_236035__000011 | Check two hose clamps position of the dead return water | 1 | 0 | 13 | Photo | FALSE
111 | 20 |  | GTRTN03030000_236035__000011 | Check the hose clamp position next to the static water valve | 1 | 0 | 21 | Photo | FALSE
111 | 21 | To check | GTRTN03030000_236035__000011 | Check the foam insulation on the front lid | 0 | 0 | 23 | To check | FALSE
111 | 22 | To check | GTRTN03030000_236035__000011 | Check the sealing foam on the front lid | 0 | 0 | 24 | None | FALSE
111 | 23 | Photo | GTRTN03030000_236035__000011 | Make sure that the tin fills the crimping from the top to the bottom | 2 | 0 | 14 | Photo | FALSE
111 | 24 | Photo | GTRTN03030000_236035__000011 | Screw the front cover with a 1.1 foot-pound torque and fix 4 screws on the front cover (model 4x20) and take two pictures (from right and left) | 2 | 0 | 35 | Photo (x2) | FALSE
111 | 25 | To check | GTRTN03030000_236035__000011 | Make sure that the connectors are well inserted on the resistance and measure the resistance value >= 13.2 Ohms | 0 | 1 | 25 | Number | FALSE
111 | 26 | Photo | GTRTN03030000_236035__000011 | After the operation, make a green mark on the top of the crimp terminal housings and take a top view photo of the connectors | 1 | 0 | 26 | Photo | FALSE
111 | 27 |  | GTRTN03030000_236035__000011 | Missing grounding connect label (upper heating element) | 1 | 0 | 27 | Photo | FALSE
111 | 28 | Photo | GTRTN03030000_236035__000011 | Mark the 5 screws | 1 | 0 | 28 | Photo | FALSE
111 | 29 | Photo | GTRTN03030000_236035__000011 | Screw the resistance cover with 2 screws (model 4x16) at 1.1 foot-pound torque and mark them. | 1 | 0 | 36 | Photo | FALSE
111 | 30 | To check | GTRTN03030000_236035__000011 | Check the black fitting caps and the water filter | 1 | 0 | 29 | None | FALSE
111 | 31 | To check | GTRTN03030000_236035__000011 | Check the shutter for the M4 rivckles | 0 | 0 | 30 | None | FALSE
111 | 32 | Photo | GTRTN03030000_236035__000011 | Check the 2 blue foams, the flat foam and hose clamp (filling part) | 1 | 0 | 31 | Photo | TRUE
111 | 33 |  | GTRTN03030000_236035__000011 | Change the level float switch, write in table the number of the level float switch | 1 | 1 | 32 | Photo + Number | TRUE
111 | 34 | To check | GTRTN03030000_236035__000011 | Check the level float switch shutter | 0 | 0 | 33 | None | FALSE
111 | 35 | To check | GTRTN03030000_236035__000011 | Check instructions label presence | 0 | 0 | 34 | None | FALSE
111 | 36 | Photo | GTRTN03030000_236035__000011 | Stick a green sticker on nameplate labels (water heater), take a photo of the nameplate | 1 | 0 | 37 | Photo | FALSE
111 | 37 | To check | GTRTN03030000_236035__000011 | Check energy guide label presence | 0 | 0 | 38 | None | FALSE
111 | 38 | To check | GTRTN03030000_236035__000011 | Put the transparent protective sheet back | 0 | 0 | 39 | None | FALSE
111 | 39 | To check | GTRTN03030000_236035__000011 | Check burn hazard label presence | 0 | 0 | 40 | None | FALSE
111 | 40 | Photo | GTRTN03030000_236035__000011 | Scan the data matrix on the back of the manual | 1 | 0 | 41 | None | FALSE
111 | 41 | Photo | GTRTN03030000_236035__000011 | Stick a green sticker on cardboard label, take a photo of the label with the pallet | 1 | 1 | 42 | Photo + Comments | FALSE
111 | 42 | Number | GTRTN03030000_236035__000011 | Number | 0 | 1 | 43 | Number | FALSE
111 | 43 |  | GTRTN03030000_236035__000011 | Take a picture of the two terminals before soldering and check there are no strings showing out of the terminals. | 2 | 1 | 6 | Photo | FALSE
112 | 1 | To check | GTRTN03030000_236035__000034 | Check the condition of the green/yellow wire after cutting the rilsan clamp | 0 | 0 | 1 | To check | FALSE
112 | 2 | Photo | GTRTN03030000_236035__000034 | Check the connection of the green/yellow wire to the resistance terminal after cutting the rilsan clamp | 1 | 0 | 2 | Green mark | FALSE
112 | 3 |  | GTRTN03030000_236035__000034 | Change the control board (scan the new data matrix and send the order card identifiers to "LES HERBIERS" factory) | 1 | 0 | 3 | Photo QR code | FALSE
112 | 4 |  | GTRTN03030000_236035__000034 | Switch of red and orange wires on relay | 1 | 0 | 4 | Photo | FALSE
112 | 5 | Photo | GTRTN03030000_236035__000034 | Open the housings of the new cables and check the tinning | 2 | 0 | 5 | Photo | FALSE
112 | 6 | To check | GTRTN03030000_236035__000034 | Make sure the connectors are well inserted on the resistance and on the control board relays and measure the resistance value >= 13.2 Ohms | 0 | 1 | 7 | Number | FALSE
112 | 7 | Photo | GTRTN03030000_236035__000034 | After replacing the wires, make a green mark on the top of the crimp terminal housings and take a top view photo of the connectors. | 1 | 0 | 8 | Photo | FALSE
112 | 8 | Photo | GTRTN03030000_236035__000034 | Take a right view photo of the control board after replacing the wires | 1 | 0 | 9 | Photo | FALSE
112 | 9 | To check | GTRTN03030000_236035__000034 | Make sure that the control card is correctly clipped | 0 | 0 | 10 | None | FALSE
112 | 10 | To check | GTRTN03030000_236035__000034 | Make sure not to pinch the electric wires when screwing the cover | 1 | 0 | 11 | Photo | FALSE
112 | 11 |  | GTRTN03030000_236035__000034 | Missing battery lid and its screw | 1 | 0 | 12 | Photo | FALSE
112 | 12 | Photo | GTRTN03030000_236035__000034 | Screw the control board cover with 4 screws at 1.1 foot-pound torque. Mark the 7 screws. | 1 | 0 | 15 | 7 green mark on screws + Photo | FALSE
112 | 13 |  | GTRTN03030000_236035__000034 | Missing right top screw of the elect control board lid | 1 | 0 | 16 | Photo | FALSE
112 | 14 |  | GTRTN03030000_236035__000034 | Missing exchanger burn protection and its label | 1 | 0 | 17 | Photo | FALSE
112 | 15 |  | GTRTN03030000_236035__000034 | Missing electric hazard label (on elect control board lid) | 1 | 0 | 18 | Photo | FALSE
112 | 16 |  | GTRTN03030000_236035__000034 | Check the tightness of the sanitary pipe connections (2 N.m) | 0 | 0 | 19 | To check | FALSE
112 | 17 |  | GTRTN03030000_236035__000034 | Missing clamps on heating module | 1 | 0 | 20 | Photo | FALSE
112 | 18 | Photo | GTRTN03030000_236035__000034 | Check the 2 locking pin on the heating module | 1 | 0 | 22 | photo | FALSE
112 | 19 | Photo | GTRTN03030000_236035__000034 | Check two hose clamps position of the dead return water | 1 | 0 | 13 | Photo | FALSE
112 | 20 |  | GTRTN03030000_236035__000034 | Check the hose clamp position next to the static water valve | 1 | 0 | 21 | Photo | FALSE
112 | 21 | To check | GTRTN03030000_236035__000034 | Check the foam insulation on the front lid | 0 | 0 | 23 | To check | FALSE
112 | 22 | To check | GTRTN03030000_236035__000034 | Check the sealing foam on the front lid | 0 | 0 | 24 | None | FALSE
112 | 23 | Photo | GTRTN03030000_236035__000034 | Make sure that the tin fills the crimping from the top to the bottom | 2 | 0 | 14 | Photo | FALSE
112 | 24 | Photo | GTRTN03030000_236035__000034 | Screw the front cover with a 1.1 foot-pound torque and fix 4 screws on the front cover (model 4x20) and take two pictures (from right and left) | 2 | 0 | 35 | Photo (x2) | FALSE
112 | 25 | To check | GTRTN03030000_236035__000034 | Make sure that the connectors are well inserted on the resistance and measure the resistance value >= 13.2 Ohms | 0 | 1 | 25 | Number | FALSE
112 | 26 | Photo | GTRTN03030000_236035__000034 | After the operation, make a green mark on the top of the crimp terminal housings and take a top view photo of the connectors | 1 | 0 | 26 | Photo | FALSE
112 | 27 |  | GTRTN03030000_236035__000034 | Missing grounding connect label (upper heating element) | 1 | 0 | 27 | Photo | FALSE
112 | 28 | Photo | GTRTN03030000_236035__000034 | Mark the 5 screws | 1 | 0 | 28 | Photo | FALSE
112 | 29 | Photo | GTRTN03030000_236035__000034 | Screw the resistance cover with 2 screws (model 4x16) at 1.1 foot-pound torque and mark them. | 1 | 0 | 36 | Photo | FALSE
112 | 30 | To check | GTRTN03030000_236035__000034 | Check the black fitting caps and the water filter | 1 | 0 | 29 | None | FALSE
112 | 31 | To check | GTRTN03030000_236035__000034 | Check the shutter for the M4 rivckles | 0 | 0 | 30 | None | FALSE
112 | 32 | Photo | GTRTN03030000_236035__000034 | Check the 2 blue foams, the flat foam and hose clamp (filling part) | 1 | 0 | 31 | Photo | TRUE
112 | 33 |  | GTRTN03030000_236035__000034 | Change the level float switch, write in table the number of the level float switch | 1 | 1 | 32 | Photo + Number | TRUE
112 | 34 | To check | GTRTN03030000_236035__000034 | Check the level float switch shutter | 0 | 0 | 33 | None | FALSE
112 | 35 | To check | GTRTN03030000_236035__000034 | Check instructions label presence | 0 | 0 | 34 | None | FALSE
112 | 36 | Photo | GTRTN03030000_236035__000034 | Stick a green sticker on nameplate labels (water heater), take a photo of the nameplate | 1 | 0 | 37 | Photo | FALSE
112 | 37 | To check | GTRTN03030000_236035__000034 | Check energy guide label presence | 0 | 0 | 38 | None | FALSE
112 | 38 | To check | GTRTN03030000_236035__000034 | Put the transparent protective sheet back | 0 | 0 | 39 | None | FALSE
112 | 39 | To check | GTRTN03030000_236035__000034 | Check burn hazard label presence | 0 | 0 | 40 | None | FALSE
112 | 40 | Photo | GTRTN03030000_236035__000034 | Scan the data matrix on the back of the manual | 1 | 0 | 41 | None | FALSE
112 | 41 | Photo | GTRTN03030000_236035__000034 | Stick a green sticker on cardboard label, take a photo of the label with the pallet | 1 | 1 | 42 | Photo + Comments | FALSE
112 | 42 | Number | GTRTN03030000_236035__000034 | Number | 0 | 1 | 43 | Number | FALSE
112 | 43 |  | GTRTN03030000_236035__000034 | Take a picture of the two terminals before soldering and check there are no strings showing out of the terminals. | 2 | 1 | 6 | Photo | FALSE
113 | 1 | To check | GTRTN03030000_236035__000001 | Check the condition of the green/yellow wire after cutting the rilsan clamp | 0 | 0 | 1 | To check | FALSE
113 | 2 | Photo | GTRTN03030000_236035__000001 | Check the connection of the green/yellow wire to the resistance terminal after cutting the rilsan clamp | 1 | 0 | 2 | Green mark | FALSE
113 | 3 |  | GTRTN03030000_236035__000001 | Change the control board (scan the new data matrix and send the order card identifiers to "LES HERBIERS" factory) | 1 | 0 | 3 | Photo QR code | FALSE
113 | 4 |  | GTRTN03030000_236035__000001 | Switch of red and orange wires on relay | 1 | 0 | 4 | Photo | FALSE
113 | 5 | Photo | GTRTN03030000_236035__000001 | Open the housings of the new cables and check the tinning | 2 | 0 | 5 | Photo | FALSE
113 | 6 | To check | GTRTN03030000_236035__000001 | Make sure the connectors are well inserted on the resistance and on the control board relays and measure the resistance value >= 13.2 Ohms | 0 | 1 | 7 | Number | FALSE
113 | 7 | Photo | GTRTN03030000_236035__000001 | After replacing the wires, make a green mark on the top of the crimp terminal housings and take a top view photo of the connectors. | 1 | 0 | 8 | Photo | FALSE
113 | 8 | Photo | GTRTN03030000_236035__000001 | Take a right view photo of the control board after replacing the wires | 1 | 0 | 9 | Photo | FALSE
113 | 9 | To check | GTRTN03030000_236035__000001 | Make sure that the control card is correctly clipped | 0 | 0 | 10 | None | FALSE
113 | 10 | To check | GTRTN03030000_236035__000001 | Make sure not to pinch the electric wires when screwing the cover | 1 | 0 | 11 | Photo | FALSE
113 | 11 |  | GTRTN03030000_236035__000001 | Missing battery lid and its screw | 1 | 0 | 12 | Photo | FALSE
113 | 12 | Photo | GTRTN03030000_236035__000001 | Screw the control board cover with 4 screws at 1.1 foot-pound torque. Mark the 7 screws. | 1 | 0 | 15 | 7 green mark on screws + Photo | FALSE
113 | 13 |  | GTRTN03030000_236035__000001 | Missing right top screw of the elect control board lid | 1 | 0 | 16 | Photo | FALSE
113 | 14 | Photo | GTRTN03030000_236035__000001 | Missing exchanger burn protection and its label | 1 | 0 | 17 | Photo | FALSE
113 | 15 |  | GTRTN03030000_236035__000001 | Missing electric hazard label (on elect control board lid) | 1 | 0 | 18 | Photo | FALSE
113 | 16 |  | GTRTN03030000_236035__000001 | Check the tightness of the sanitary pipe connections (2 N.m) | 0 | 0 | 19 | To check | FALSE
113 | 17 |  | GTRTN03030000_236035__000001 | Missing clamps on heating module | 1 | 0 | 20 | Photo | FALSE
113 | 18 | Photo | GTRTN03030000_236035__000001 | Check the 2 locking pin on the heating module | 1 | 0 | 22 | photo | FALSE
113 | 19 | Photo | GTRTN03030000_236035__000001 | Check two hose clamps position of the dead return water | 1 | 0 | 13 | Photo | FALSE
113 | 20 |  | GTRTN03030000_236035__000001 | Check the hose clamp position next to the static water valve | 1 | 0 | 21 | Photo | FALSE
113 | 21 | To check | GTRTN03030000_236035__000001 | Check the foam insulation on the front lid | 0 | 0 | 23 | To check | FALSE
113 | 22 | To check | GTRTN03030000_236035__000001 | Check the sealing foam on the front lid | 0 | 0 | 24 | None | FALSE
113 | 23 | Photo | GTRTN03030000_236035__000001 | Make sure that the tin fills the crimping from the top to the bottom | 2 | 0 | 14 | Photo | FALSE
113 | 24 | Photo | GTRTN03030000_236035__000001 | Screw the front cover with a 1.1 foot-pound torque and fix 4 screws on the front cover (model 4x20) and take two pictures (from right and left) | 2 | 0 | 35 | Photo (x2) | FALSE
113 | 25 | To check | GTRTN03030000_236035__000001 | Make sure that the connectors are well inserted on the resistance and measure the resistance value >= 13.2 Ohms | 0 | 1 | 25 | Number | FALSE
113 | 26 | Photo | GTRTN03030000_236035__000001 | After the operation, make a green mark on the top of the crimp terminal housings and take a top view photo of the connectors | 1 | 0 | 26 | Photo | FALSE
113 | 27 | Photo | GTRTN03030000_236035__000001 | Missing grounding connect label (upper heating element) | 1 | 0 | 27 | Photo | FALSE
113 | 28 | Photo | GTRTN03030000_236035__000001 | Mark the 5 screws | 1 | 0 | 28 | Photo | FALSE
113 | 29 | Photo | GTRTN03030000_236035__000001 | Screw the resistance cover with 2 screws (model 4x16) at 1.1 foot-pound torque and mark them. | 1 | 0 | 36 | Photo | FALSE
113 | 30 | To check | GTRTN03030000_236035__000001 | Check the black fitting caps and the water filter | 1 | 0 | 29 | None | FALSE
113 | 31 | To check | GTRTN03030000_236035__000001 | Check the shutter for the M4 rivckles | 0 | 0 | 30 | None | FALSE
113 | 32 | Photo | GTRTN03030000_236035__000001 | Check the 2 blue foams, the flat foam and hose clamp (filling part) | 1 | 0 | 31 | Photo | TRUE
113 | 33 |  | GTRTN03030000_236035__000001 | Change the level float switch, write in table the number of the level float switch | 1 | 1 | 32 | Photo + Number | TRUE
113 | 34 | To check | GTRTN03030000_236035__000001 | Check the level float switch shutter | 0 | 0 | 33 | None | FALSE
113 | 35 | To check | GTRTN03030000_236035__000001 | Check instructions label presence | 0 | 0 | 34 | None | FALSE
113 | 36 | Photo | GTRTN03030000_236035__000001 | Stick a green sticker on nameplate labels (water heater), take a photo of the nameplate | 1 | 0 | 37 | Photo | FALSE
113 | 37 | To check | GTRTN03030000_236035__000001 | Check energy guide label presence | 0 | 0 | 38 | None | FALSE
113 | 38 | To check | GTRTN03030000_236035__000001 | Put the transparent protective sheet back | 0 | 0 | 39 | None | FALSE
113 | 39 | To check | GTRTN03030000_236035__000001 | Check burn hazard label presence | 0 | 0 | 40 | None | FALSE
113 | 40 | Photo | GTRTN03030000_236035__000001 | Scan the data matrix on the back of the manual | 1 | 0 | 41 | None | FALSE
113 | 41 | Photo | GTRTN03030000_236035__000001 | Stick a green sticker on cardboard label, take a photo of the label with the pallet | 1 | 1 | 42 | Photo + Comments | FALSE
113 | 42 | Number | GTRTN03030000_236035__000001 | Number | 0 | 1 | 43 | Number | FALSE
113 | 43 |  | GTRTN03030000_236035__000001 | Take a picture of the two terminals before soldering and check there are no strings showing out of the terminals. | 2 | 1 | 6 | Photo | FALSE
114 | 1 | To check | GTRTN03030000_236035__000095 | Check the condition of the green/yellow wire after cutting the rilsan clamp | 0 | 0 | 1 | To check | FALSE
114 | 2 | Photo | GTRTN03030000_236035__000095 | Check the connection of the green/yellow wire to the resistance terminal after cutting the rilsan clamp | 1 | 0 | 2 | Green mark | FALSE
114 | 3 |  | GTRTN03030000_236035__000095 | Change the control board (scan the new data matrix and send the order card identifiers to "LES HERBIERS" factory) | 1 | 0 | 3 | Photo QR code | FALSE
114 | 4 |  | GTRTN03030000_236035__000095 | Switch of red and orange wires on relay | 1 | 0 | 4 | Photo | FALSE
114 | 5 | Photo | GTRTN03030000_236035__000095 | Open the housings of the new cables and check the tinning | 2 | 0 | 5 | Photo | FALSE
114 | 6 | To check | GTRTN03030000_236035__000095 | Make sure the connectors are well inserted on the resistance and on the control board relays and measure the resistance value >= 13.2 Ohms | 0 | 1 | 7 | Number | FALSE
114 | 7 | Photo | GTRTN03030000_236035__000095 | After replacing the wires, make a green mark on the top of the crimp terminal housings and take a top view photo of the connectors. | 1 | 0 | 8 | Photo | FALSE
114 | 8 | Photo | GTRTN03030000_236035__000095 | Take a right view photo of the control board after replacing the wires | 1 | 0 | 9 | Photo | FALSE
114 | 9 | To check | GTRTN03030000_236035__000095 | Make sure that the control card is correctly clipped | 0 | 0 | 10 | None | FALSE
114 | 10 | To check | GTRTN03030000_236035__000095 | Make sure not to pinch the electric wires when screwing the cover | 1 | 0 | 11 | Photo | FALSE
114 | 11 |  | GTRTN03030000_236035__000095 | Missing battery lid and its screw | 1 | 0 | 12 | Photo | FALSE
114 | 12 | Photo | GTRTN03030000_236035__000095 | Screw the control board cover with 4 screws at 1.1 foot-pound torque. Mark the 7 screws. | 1 | 0 | 15 | 7 green mark on screws + Photo | FALSE
114 | 13 |  | GTRTN03030000_236035__000095 | Missing right top screw of the elect control board lid | 1 | 0 | 16 | Photo | FALSE
114 | 14 |  | GTRTN03030000_236035__000095 | Missing exchanger burn protection and its label | 1 | 0 | 17 | Photo | FALSE
114 | 15 | Photo | GTRTN03030000_236035__000095 | Missing electric hazard label (on elect control board lid) | 1 | 0 | 18 | Photo | FALSE
114 | 16 |  | GTRTN03030000_236035__000095 | Check the tightness of the sanitary pipe connections (2 N.m) | 0 | 0 | 19 | To check | FALSE
114 | 17 |  | GTRTN03030000_236035__000095 | Missing clamps on heating module | 1 | 0 | 20 | Photo | FALSE
114 | 18 | Photo | GTRTN03030000_236035__000095 | Check the 2 locking pin on the heating module | 1 | 0 | 22 | photo | FALSE
114 | 19 | Photo | GTRTN03030000_236035__000095 | Check two hose clamps position of the dead return water | 1 | 0 | 13 | Photo | FALSE
114 | 20 |  | GTRTN03030000_236035__000095 | Check the hose clamp position next to the static water valve | 1 | 0 | 21 | Photo | FALSE
114 | 21 | To check | GTRTN03030000_236035__000095 | Check the foam insulation on the front lid | 0 | 0 | 23 | To check | FALSE
114 | 22 | To check | GTRTN03030000_236035__000095 | Check the sealing foam on the front lid | 0 | 0 | 24 | None | FALSE
114 | 23 | Photo | GTRTN03030000_236035__000095 | Make sure that the tin fills the crimping from the top to the bottom | 2 | 0 | 14 | Photo | FALSE
114 | 24 | Photo | GTRTN03030000_236035__000095 | Screw the front cover with a 1.1 foot-pound torque and fix 4 screws on the front cover (model 4x20) and take two pictures (from right and left) | 2 | 0 | 35 | Photo (x2) | FALSE
114 | 25 | To check | GTRTN03030000_236035__000095 | Make sure that the connectors are well inserted on the resistance and measure the resistance value >= 13.2 Ohms | 0 | 1 | 25 | Number | FALSE
114 | 26 | Photo | GTRTN03030000_236035__000095 | After the operation, make a green mark on the top of the crimp terminal housings and take a top view photo of the connectors | 1 | 0 | 26 | Photo | FALSE
114 | 27 |  | GTRTN03030000_236035__000095 | Missing grounding connect label (upper heating element) | 1 | 0 | 27 | Photo | FALSE
114 | 28 | Photo | GTRTN03030000_236035__000095 | Mark the 5 screws | 1 | 0 | 28 | Photo | FALSE
114 | 29 | Photo | GTRTN03030000_236035__000095 | Screw the resistance cover with 2 screws (model 4x16) at 1.1 foot-pound torque and mark them. | 1 | 0 | 36 | Photo | FALSE
114 | 30 | To check | GTRTN03030000_236035__000095 | Check the black fitting caps and the water filter | 1 | 0 | 29 | None | FALSE
114 | 31 | To check | GTRTN03030000_236035__000095 | Check the shutter for the M4 rivckles | 0 | 0 | 30 | None | FALSE
114 | 32 | Photo | GTRTN03030000_236035__000095 | Check the 2 blue foams, the flat foam and hose clamp (filling part) | 1 | 0 | 31 | Photo | TRUE
114 | 33 |  | GTRTN03030000_236035__000095 | Change the level float switch, write in table the number of the level float switch | 1 | 1 | 32 | Photo + Number | TRUE
114 | 34 | To check | GTRTN03030000_236035__000095 | Check the level float switch shutter | 0 | 0 | 33 | None | FALSE
114 | 35 | To check | GTRTN03030000_236035__000095 | Check instructions label presence | 0 | 0 | 34 | None | FALSE
114 | 36 | Photo | GTRTN03030000_236035__000095 | Stick a green sticker on nameplate labels (water heater), take a photo of the nameplate | 1 | 0 | 37 | Photo | FALSE
114 | 37 | To check | GTRTN03030000_236035__000095 | Check energy guide label presence | 0 | 0 | 38 | None | FALSE
114 | 38 | To check | GTRTN03030000_236035__000095 | Put the transparent protective sheet back | 0 | 0 | 39 | None | FALSE
114 | 39 | To check | GTRTN03030000_236035__000095 | Check burn hazard label presence | 0 | 0 | 40 | None | FALSE
114 | 40 | Photo | GTRTN03030000_236035__000095 | Scan the data matrix on the back of the manual | 1 | 0 | 41 | None | FALSE
114 | 41 | Photo | GTRTN03030000_236035__000095 | Stick a green sticker on cardboard label, take a photo of the label with the pallet | 1 | 1 | 42 | Photo + Comments | FALSE
114 | 42 | Number | GTRTN03030000_236035__000095 | Number | 0 | 1 | 43 | Number | FALSE
114 | 43 | Photo | GTRTN03030000_236035__000095 | Take a picture of the two terminals before soldering and check there are no strings showing out of the terminals. | 2 | 1 | 6 | Photo | FALSE
115 | 1 | To check | GTRTN03030000_236035__000020 | Check the condition of the green/yellow wire after cutting the rilsan clamp | 0 | 0 | 1 | To check | FALSE
115 | 2 | Photo | GTRTN03030000_236035__000020 | Check the connection of the green/yellow wire to the resistance terminal after cutting the rilsan clamp | 1 | 0 | 2 | Green mark | FALSE
115 | 3 |  | GTRTN03030000_236035__000020 | Change the control board (scan the new data matrix and send the order card identifiers to "LES HERBIERS" factory) | 1 | 0 | 3 | Photo QR code | FALSE
115 | 4 |  | GTRTN03030000_236035__000020 | Switch of red and orange wires on relay | 1 | 0 | 4 | Photo | FALSE
115 | 5 | Photo | GTRTN03030000_236035__000020 | Open the housings of the new cables and check the tinning | 2 | 0 | 5 | Photo | FALSE
115 | 6 | To check | GTRTN03030000_236035__000020 | Make sure the connectors are well inserted on the resistance and on the control board relays and measure the resistance value >= 13.2 Ohms | 0 | 1 | 7 | Number | FALSE
115 | 7 | Photo | GTRTN03030000_236035__000020 | After replacing the wires, make a green mark on the top of the crimp terminal housings and take a top view photo of the connectors. | 1 | 0 | 8 | Photo | FALSE
115 | 8 | Photo | GTRTN03030000_236035__000020 | Take a right view photo of the control board after replacing the wires | 1 | 0 | 9 | Photo | FALSE
115 | 9 | To check | GTRTN03030000_236035__000020 | Make sure that the control card is correctly clipped | 0 | 0 | 10 | None | FALSE
115 | 10 | To check | GTRTN03030000_236035__000020 | Make sure not to pinch the electric wires when screwing the cover | 1 | 0 | 11 | Photo | FALSE
115 | 11 |  | GTRTN03030000_236035__000020 | Missing battery lid and its screw | 1 | 0 | 12 | Photo | FALSE
115 | 12 | Photo | GTRTN03030000_236035__000020 | Screw the control board cover with 4 screws at 1.1 foot-pound torque. Mark the 7 screws. | 1 | 0 | 15 | 7 green mark on screws + Photo | FALSE
115 | 13 |  | GTRTN03030000_236035__000020 | Missing right top screw of the elect control board lid | 1 | 0 | 16 | Photo | FALSE
115 | 14 | Photo | GTRTN03030000_236035__000020 | Missing exchanger burn protection and its label | 1 | 0 | 17 | Photo | FALSE
115 | 15 |  | GTRTN03030000_236035__000020 | Missing electric hazard label (on elect control board lid) | 1 | 0 | 18 | Photo | FALSE
115 | 16 |  | GTRTN03030000_236035__000020 | Check the tightness of the sanitary pipe connections (2 N.m) | 0 | 0 | 19 | To check | FALSE
115 | 17 |  | GTRTN03030000_236035__000020 | Missing clamps on heating module | 1 | 0 | 20 | Photo | FALSE
115 | 18 | Photo | GTRTN03030000_236035__000020 | Check the 2 locking pin on the heating module | 1 | 0 | 22 | photo | FALSE
115 | 19 | Photo | GTRTN03030000_236035__000020 | Check two hose clamps position of the dead return water | 1 | 0 | 13 | Photo | FALSE
115 | 20 |  | GTRTN03030000_236035__000020 | Check the hose clamp position next to the static water valve | 1 | 0 | 21 | Photo | FALSE
115 | 21 | To check | GTRTN03030000_236035__000020 | Check the foam insulation on the front lid | 0 | 0 | 23 | To check | FALSE
115 | 22 | To check | GTRTN03030000_236035__000020 | Check the sealing foam on the front lid | 0 | 0 | 24 | None | FALSE
115 | 23 | Photo | GTRTN03030000_236035__000020 | Make sure that the tin fills the crimping from the top to the bottom | 2 | 0 | 14 | Photo | FALSE
115 | 24 | Photo | GTRTN03030000_236035__000020 | Screw the front cover with a 1.1 foot-pound torque and fix 4 screws on the front cover (model 4x20) and take two pictures (from right and left) | 2 | 0 | 35 | Photo (x2) | FALSE
115 | 25 | To check | GTRTN03030000_236035__000020 | Make sure that the connectors are well inserted on the resistance and measure the resistance value >= 13.2 Ohms | 0 | 1 | 25 | Number | FALSE
115 | 26 | Photo | GTRTN03030000_236035__000020 | After the operation, make a green mark on the top of the crimp terminal housings and take a top view photo of the connectors | 1 | 0 | 26 | Photo | FALSE
115 | 27 | Photo | GTRTN03030000_236035__000020 | Missing grounding connect label (upper heating element) | 1 | 0 | 27 | Photo | FALSE
115 | 28 | Photo | GTRTN03030000_236035__000020 | Mark the 5 screws | 1 | 0 | 28 | Photo | FALSE
115 | 29 | Photo | GTRTN03030000_236035__000020 | Screw the resistance cover with 2 screws (model 4x16) at 1.1 foot-pound torque and mark them. | 1 | 0 | 36 | Photo | FALSE
115 | 30 | To check | GTRTN03030000_236035__000020 | Check the black fitting caps and the water filter | 1 | 0 | 29 | None | FALSE
115 | 31 | To check | GTRTN03030000_236035__000020 | Check the shutter for the M4 rivckles | 0 | 0 | 30 | None | FALSE
115 | 32 | Photo | GTRTN03030000_236035__000020 | Check the 2 blue foams, the flat foam and hose clamp (filling part) | 1 | 0 | 31 | Photo | TRUE
115 | 33 |  | GTRTN03030000_236035__000020 | Change the level float switch, write in table the number of the level float switch | 1 | 1 | 32 | Photo + Number | TRUE
115 | 34 | To check | GTRTN03030000_236035__000020 | Check the level float switch shutter | 0 | 0 | 33 | None | FALSE
115 | 35 | To check | GTRTN03030000_236035__000020 | Check instructions label presence | 0 | 0 | 34 | None | FALSE
115 | 36 | Photo | GTRTN03030000_236035__000020 | Stick a green sticker on nameplate labels (water heater), take a photo of the nameplate | 1 | 0 | 37 | Photo | FALSE
115 | 37 | To check | GTRTN03030000_236035__000020 | Check energy guide label presence | 0 | 0 | 38 | None | FALSE
115 | 38 | To check | GTRTN03030000_236035__000020 | Put the transparent protective sheet back | 0 | 0 | 39 | None | FALSE
115 | 39 | To check | GTRTN03030000_236035__000020 | Check burn hazard label presence | 0 | 0 | 40 | None | FALSE
115 | 40 | Photo | GTRTN03030000_236035__000020 | Scan the data matrix on the back of the manual | 1 | 0 | 41 | None | FALSE
115 | 41 | Photo | GTRTN03030000_236035__000020 | Stick a green sticker on cardboard label, take a photo of the label with the pallet | 1 | 1 | 42 | Photo + Comments | FALSE
115 | 42 | Number | GTRTN03030000_236035__000020 | Number | 0 | 1 | 43 | Number | FALSE
115 | 43 |  | GTRTN03030000_236035__000020 | Take a picture of the two terminals before soldering and check there are no strings showing out of the terminals. | 2 | 1 | 6 | Photo | FALSE
117 | 1 | To check | GTRTN03030000_236035__000079 | Check the condition of the green/yellow wire after cutting the rilsan clamp | 0 | 0 | 1 | To check | FALSE
117 | 2 | Photo | GTRTN03030000_236035__000079 | Check the connection of the green/yellow wire to the resistance terminal after cutting the rilsan clamp | 1 | 0 | 2 | Green mark | FALSE
117 | 3 |  | GTRTN03030000_236035__000079 | Change the control board (scan the new data matrix and send the order card identifiers to "LES HERBIERS" factory) | 1 | 0 | 3 | Photo QR code | FALSE
117 | 4 |  | GTRTN03030000_236035__000079 | Switch of red and orange wires on relay | 1 | 0 | 4 | Photo | FALSE
117 | 5 | Photo | GTRTN03030000_236035__000079 | Open the housings of the new cables and check the tinning | 2 | 0 | 5 | Photo | FALSE
117 | 6 | To check | GTRTN03030000_236035__000079 | Make sure the connectors are well inserted on the resistance and on the control board relays and measure the resistance value >= 13.2 Ohms | 0 | 1 | 7 | Number | FALSE
117 | 7 | Photo | GTRTN03030000_236035__000079 | After replacing the wires, make a green mark on the top of the crimp terminal housings and take a top view photo of the connectors. | 1 | 0 | 8 | Photo | FALSE
117 | 8 | Photo | GTRTN03030000_236035__000079 | Take a right view photo of the control board after replacing the wires | 1 | 0 | 9 | Photo | FALSE
117 | 9 | To check | GTRTN03030000_236035__000079 | Make sure that the control card is correctly clipped | 0 | 0 | 10 | None | FALSE
117 | 10 | To check | GTRTN03030000_236035__000079 | Make sure not to pinch the electric wires when screwing the cover | 1 | 0 | 11 | Photo | FALSE
117 | 11 |  | GTRTN03030000_236035__000079 | Missing battery lid and its screw | 1 | 0 | 12 | Photo | FALSE
117 | 12 | Photo | GTRTN03030000_236035__000079 | Screw the control board cover with 4 screws at 1.1 foot-pound torque. Mark the 7 screws. | 1 | 0 | 15 | 7 green mark on screws + Photo | FALSE
117 | 13 |  | GTRTN03030000_236035__000079 | Missing right top screw of the elect control board lid | 1 | 0 | 16 | Photo | FALSE
117 | 14 |  | GTRTN03030000_236035__000079 | Missing exchanger burn protection and its label | 1 | 0 | 17 | Photo | FALSE
117 | 15 |  | GTRTN03030000_236035__000079 | Missing electric hazard label (on elect control board lid) | 1 | 0 | 18 | Photo | FALSE
117 | 16 |  | GTRTN03030000_236035__000079 | Check the tightness of the sanitary pipe connections (2 N.m) | 0 | 0 | 19 | To check | FALSE
117 | 17 |  | GTRTN03030000_236035__000079 | Missing clamps on heating module | 1 | 0 | 20 | Photo | FALSE
117 | 18 | Photo | GTRTN03030000_236035__000079 | Check the 2 locking pin on the heating module | 1 | 0 | 22 | photo | FALSE
117 | 19 | Photo | GTRTN03030000_236035__000079 | Check two hose clamps position of the dead return water | 1 | 0 | 13 | Photo | FALSE
117 | 20 |  | GTRTN03030000_236035__000079 | Check the hose clamp position next to the static water valve | 1 | 0 | 21 | Photo | FALSE
117 | 21 | To check | GTRTN03030000_236035__000079 | Check the foam insulation on the front lid | 0 | 0 | 23 | To check | FALSE
117 | 22 | To check | GTRTN03030000_236035__000079 | Check the sealing foam on the front lid | 0 | 0 | 24 | None | FALSE
117 | 23 | Photo | GTRTN03030000_236035__000079 | Make sure that the tin fills the crimping from the top to the bottom | 2 | 0 | 14 | Photo | FALSE
117 | 24 | Photo | GTRTN03030000_236035__000079 | Screw the front cover with a 1.1 foot-pound torque and fix 4 screws on the front cover (model 4x20) and take two pictures (from right and left) | 2 | 0 | 35 | Photo (x2) | FALSE
117 | 25 | To check | GTRTN03030000_236035__000079 | Make sure that the connectors are well inserted on the resistance and measure the resistance value >= 13.2 Ohms | 0 | 1 | 25 | Number | FALSE
117 | 26 | Photo | GTRTN03030000_236035__000079 | After the operation, make a green mark on the top of the crimp terminal housings and take a top view photo of the connectors | 1 | 0 | 26 | Photo | FALSE
117 | 27 |  | GTRTN03030000_236035__000079 | Missing grounding connect label (upper heating element) | 1 | 0 | 27 | Photo | FALSE
117 | 28 | Photo | GTRTN03030000_236035__000079 | Mark the 5 screws | 1 | 0 | 28 | Photo | FALSE
117 | 29 | Photo | GTRTN03030000_236035__000079 | Screw the resistance cover with 2 screws (model 4x16) at 1.1 foot-pound torque and mark them. | 1 | 0 | 36 | Photo | FALSE
117 | 30 | To check | GTRTN03030000_236035__000079 | Check the black fitting caps and the water filter | 1 | 0 | 29 | None | FALSE
117 | 31 | To check | GTRTN03030000_236035__000079 | Check the shutter for the M4 rivckles | 0 | 0 | 30 | None | FALSE
117 | 32 | Photo | GTRTN03030000_236035__000079 | Check the 2 blue foams, the flat foam and hose clamp (filling part) | 1 | 0 | 31 | Photo | TRUE
117 | 33 |  | GTRTN03030000_236035__000079 | Change the level float switch, write in table the number of the level float switch | 1 | 1 | 32 | Photo + Number | TRUE
117 | 34 | To check | GTRTN03030000_236035__000079 | Check the level float switch shutter | 0 | 0 | 33 | None | FALSE
117 | 35 | To check | GTRTN03030000_236035__000079 | Check instructions label presence | 0 | 0 | 34 | None | FALSE
117 | 36 | Photo | GTRTN03030000_236035__000079 | Stick a green sticker on nameplate labels (water heater), take a photo of the nameplate | 1 | 0 | 37 | Photo | FALSE
117 | 37 | To check | GTRTN03030000_236035__000079 | Check energy guide label presence | 0 | 0 | 38 | None | FALSE
117 | 38 | To check | GTRTN03030000_236035__000079 | Put the transparent protective sheet back | 0 | 0 | 39 | None | FALSE
117 | 39 | To check | GTRTN03030000_236035__000079 | Check burn hazard label presence | 0 | 0 | 40 | None | FALSE
117 | 40 | Photo | GTRTN03030000_236035__000079 | Scan the data matrix on the back of the manual | 1 | 0 | 41 | None | FALSE
117 | 41 | Photo | GTRTN03030000_236035__000079 | Stick a green sticker on cardboard label, take a photo of the label with the pallet | 1 | 1 | 42 | Photo + Comments | FALSE
117 | 42 | Number | GTRTN03030000_236035__000079 | Number | 0 | 1 | 43 | Number | FALSE
117 | 43 |  | GTRTN03030000_236035__000079 | Take a picture of the two terminals before soldering and check there are no strings showing out of the terminals. | 2 | 1 | 6 | Photo | FALSE
118 | 1 | To check | GTRTN03030000_236035__000109 | Check the condition of the green/yellow wire after cutting the rilsan clamp | 0 | 0 | 1 | To check | FALSE
118 | 2 | Photo | GTRTN03030000_236035__000109 | Check the connection of the green/yellow wire to the resistance terminal after cutting the rilsan clamp | 1 | 0 | 2 | Green mark | FALSE
118 | 3 |  | GTRTN03030000_236035__000109 | Change the control board (scan the new data matrix and send the order card identifiers to "LES HERBIERS" factory) | 1 | 0 | 3 | Photo QR code | FALSE
118 | 4 |  | GTRTN03030000_236035__000109 | Switch of red and orange wires on relay | 1 | 0 | 4 | Photo | FALSE
118 | 5 | Photo | GTRTN03030000_236035__000109 | Open the housings of the new cables and check the tinning | 2 | 0 | 5 | Photo | FALSE
118 | 6 | To check | GTRTN03030000_236035__000109 | Make sure the connectors are well inserted on the resistance and on the control board relays and measure the resistance value >= 13.2 Ohms | 0 | 1 | 7 | Number | FALSE
118 | 7 | Photo | GTRTN03030000_236035__000109 | After replacing the wires, make a green mark on the top of the crimp terminal housings and take a top view photo of the connectors. | 1 | 0 | 8 | Photo | FALSE
118 | 8 | Photo | GTRTN03030000_236035__000109 | Take a right view photo of the control board after replacing the wires | 1 | 0 | 9 | Photo | FALSE
118 | 9 | To check | GTRTN03030000_236035__000109 | Make sure that the control card is correctly clipped | 0 | 0 | 10 | None | FALSE
118 | 10 | To check | GTRTN03030000_236035__000109 | Make sure not to pinch the electric wires when screwing the cover | 1 | 0 | 11 | Photo | FALSE
118 | 11 |  | GTRTN03030000_236035__000109 | Missing battery lid and its screw | 1 | 0 | 12 | Photo | FALSE
118 | 12 | Photo | GTRTN03030000_236035__000109 | Screw the control board cover with 4 screws at 1.1 foot-pound torque. Mark the 7 screws. | 1 | 0 | 15 | 7 green mark on screws + Photo | FALSE
118 | 13 |  | GTRTN03030000_236035__000109 | Missing right top screw of the elect control board lid | 1 | 0 | 16 | Photo | FALSE
118 | 14 |  | GTRTN03030000_236035__000109 | Missing exchanger burn protection and its label | 1 | 0 | 17 | Photo | FALSE
118 | 15 |  | GTRTN03030000_236035__000109 | Missing electric hazard label (on elect control board lid) | 1 | 0 | 18 | Photo | FALSE
118 | 16 |  | GTRTN03030000_236035__000109 | Check the tightness of the sanitary pipe connections (2 N.m) | 0 | 0 | 19 | To check | FALSE
118 | 17 |  | GTRTN03030000_236035__000109 | Missing clamps on heating module | 1 | 0 | 20 | Photo | FALSE
118 | 18 | Photo | GTRTN03030000_236035__000109 | Check the 2 locking pin on the heating module | 1 | 0 | 22 | photo | FALSE
118 | 19 | Photo | GTRTN03030000_236035__000109 | Check two hose clamps position of the dead return water | 1 | 0 | 13 | Photo | FALSE
118 | 20 |  | GTRTN03030000_236035__000109 | Check the hose clamp position next to the static water valve | 1 | 0 | 21 | Photo | FALSE
118 | 21 | To check | GTRTN03030000_236035__000109 | Check the foam insulation on the front lid | 0 | 0 | 23 | To check | FALSE
118 | 22 | To check | GTRTN03030000_236035__000109 | Check the sealing foam on the front lid | 0 | 0 | 24 | None | FALSE
118 | 23 | Photo | GTRTN03030000_236035__000109 | Make sure that the tin fills the crimping from the top to the bottom | 2 | 0 | 14 | Photo | FALSE
118 | 24 | Photo | GTRTN03030000_236035__000109 | Screw the front cover with a 1.1 foot-pound torque and fix 4 screws on the front cover (model 4x20) and take two pictures (from right and left) | 2 | 0 | 35 | Photo (x2) | FALSE
118 | 25 | To check | GTRTN03030000_236035__000109 | Make sure that the connectors are well inserted on the resistance and measure the resistance value >= 13.2 Ohms | 0 | 1 | 25 | Number | FALSE
118 | 26 | Photo | GTRTN03030000_236035__000109 | After the operation, make a green mark on the top of the crimp terminal housings and take a top view photo of the connectors | 1 | 0 | 26 | Photo | FALSE
118 | 27 |  | GTRTN03030000_236035__000109 | Missing grounding connect label (upper heating element) | 1 | 0 | 27 | Photo | FALSE
118 | 28 | Photo | GTRTN03030000_236035__000109 | Mark the 5 screws | 1 | 0 | 28 | Photo | FALSE
118 | 29 | Photo | GTRTN03030000_236035__000109 | Screw the resistance cover with 2 screws (model 4x16) at 1.1 foot-pound torque and mark them. | 1 | 0 | 36 | Photo | FALSE
118 | 30 | To check | GTRTN03030000_236035__000109 | Check the black fitting caps and the water filter | 1 | 0 | 29 | None | FALSE
118 | 31 | To check | GTRTN03030000_236035__000109 | Check the shutter for the M4 rivckles | 0 | 0 | 30 | None | FALSE
118 | 32 | Photo | GTRTN03030000_236035__000109 | Check the 2 blue foams, the flat foam and hose clamp (filling part) | 1 | 0 | 31 | Photo | TRUE
118 | 33 |  | GTRTN03030000_236035__000109 | Change the level float switch, write in table the number of the level float switch | 1 | 1 | 32 | Photo + Number | TRUE
118 | 34 | To check | GTRTN03030000_236035__000109 | Check the level float switch shutter | 0 | 0 | 33 | None | FALSE
118 | 35 | To check | GTRTN03030000_236035__000109 | Check instructions label presence | 0 | 0 | 34 | None | FALSE
118 | 36 | Photo | GTRTN03030000_236035__000109 | Stick a green sticker on nameplate labels (water heater), take a photo of the nameplate | 1 | 0 | 37 | Photo | FALSE
118 | 37 | To check | GTRTN03030000_236035__000109 | Check energy guide label presence | 0 | 0 | 38 | None | FALSE
118 | 38 | To check | GTRTN03030000_236035__000109 | Put the transparent protective sheet back | 0 | 0 | 39 | None | FALSE
118 | 39 | To check | GTRTN03030000_236035__000109 | Check burn hazard label presence | 0 | 0 | 40 | None | FALSE
118 | 40 | Photo | GTRTN03030000_236035__000109 | Scan the data matrix on the back of the manual | 1 | 0 | 41 | None | FALSE
118 | 41 | Photo | GTRTN03030000_236035__000109 | Stick a green sticker on cardboard label, take a photo of the label with the pallet | 1 | 1 | 42 | Photo + Comments | FALSE
118 | 42 | Number | GTRTN03030000_236035__000109 | Number | 0 | 1 | 43 | Number | FALSE
118 | 43 |  | GTRTN03030000_236035__000109 | Take a picture of the two terminals before soldering and check there are no strings showing out of the terminals. | 2 | 1 | 6 | Photo | FALSE
119 | 1 | To check | GTRTN03030000_236035__000013 | Check the condition of the green/yellow wire after cutting the rilsan clamp | 0 | 0 | 1 | To check | FALSE
119 | 2 | Photo | GTRTN03030000_236035__000013 | Check the connection of the green/yellow wire to the resistance terminal after cutting the rilsan clamp | 1 | 0 | 2 | Green mark | FALSE
119 | 3 |  | GTRTN03030000_236035__000013 | Change the control board (scan the new data matrix and send the order card identifiers to "LES HERBIERS" factory) | 1 | 0 | 3 | Photo QR code | FALSE
119 | 4 |  | GTRTN03030000_236035__000013 | Switch of red and orange wires on relay | 1 | 0 | 4 | Photo | FALSE
119 | 5 | Photo | GTRTN03030000_236035__000013 | Open the housings of the new cables and check the tinning | 2 | 0 | 5 | Photo | FALSE
119 | 6 | To check | GTRTN03030000_236035__000013 | Make sure the connectors are well inserted on the resistance and on the control board relays and measure the resistance value >= 13.2 Ohms | 0 | 1 | 7 | Number | FALSE
119 | 7 | Photo | GTRTN03030000_236035__000013 | After replacing the wires, make a green mark on the top of the crimp terminal housings and take a top view photo of the connectors. | 1 | 0 | 8 | Photo | FALSE
119 | 8 | Photo | GTRTN03030000_236035__000013 | Take a right view photo of the control board after replacing the wires | 1 | 0 | 9 | Photo | FALSE
119 | 9 | To check | GTRTN03030000_236035__000013 | Make sure that the control card is correctly clipped | 0 | 0 | 10 | None | FALSE
119 | 10 | To check | GTRTN03030000_236035__000013 | Make sure not to pinch the electric wires when screwing the cover | 1 | 0 | 11 | Photo | FALSE
119 | 11 |  | GTRTN03030000_236035__000013 | Missing battery lid and its screw | 1 | 0 | 12 | Photo | FALSE
119 | 12 | Photo | GTRTN03030000_236035__000013 | Screw the control board cover with 4 screws at 1.1 foot-pound torque. Mark the 7 screws. | 1 | 0 | 15 | 7 green mark on screws + Photo | FALSE
119 | 13 |  | GTRTN03030000_236035__000013 | Missing right top screw of the elect control board lid | 1 | 0 | 16 | Photo | FALSE
119 | 14 |  | GTRTN03030000_236035__000013 | Missing exchanger burn protection and its label | 1 | 0 | 17 | Photo | FALSE
119 | 15 |  | GTRTN03030000_236035__000013 | Missing electric hazard label (on elect control board lid) | 1 | 0 | 18 | Photo | FALSE
119 | 16 |  | GTRTN03030000_236035__000013 | Check the tightness of the sanitary pipe connections (2 N.m) | 0 | 0 | 19 | To check | FALSE
119 | 17 |  | GTRTN03030000_236035__000013 | Missing clamps on heating module | 1 | 0 | 20 | Photo | FALSE
119 | 18 | Photo | GTRTN03030000_236035__000013 | Check the 2 locking pin on the heating module | 1 | 0 | 22 | photo | FALSE
119 | 19 | Photo | GTRTN03030000_236035__000013 | Check two hose clamps position of the dead return water | 1 | 0 | 13 | Photo | FALSE
119 | 20 |  | GTRTN03030000_236035__000013 | Check the hose clamp position next to the static water valve | 1 | 0 | 21 | Photo | FALSE
119 | 21 | To check | GTRTN03030000_236035__000013 | Check the foam insulation on the front lid | 0 | 0 | 23 | To check | FALSE
119 | 22 | To check | GTRTN03030000_236035__000013 | Check the sealing foam on the front lid | 0 | 0 | 24 | None | FALSE
119 | 23 | Photo | GTRTN03030000_236035__000013 | Make sure that the tin fills the crimping from the top to the bottom | 2 | 0 | 14 | Photo | FALSE
119 | 24 | Photo | GTRTN03030000_236035__000013 | Screw the front cover with a 1.1 foot-pound torque and fix 4 screws on the front cover (model 4x20) and take two pictures (from right and left) | 2 | 0 | 35 | Photo (x2) | FALSE
119 | 25 | To check | GTRTN03030000_236035__000013 | Make sure that the connectors are well inserted on the resistance and measure the resistance value >= 13.2 Ohms | 0 | 1 | 25 | Number | FALSE
119 | 26 | Photo | GTRTN03030000_236035__000013 | After the operation, make a green mark on the top of the crimp terminal housings and take a top view photo of the connectors | 1 | 0 | 26 | Photo | FALSE
119 | 27 |  | GTRTN03030000_236035__000013 | Missing grounding connect label (upper heating element) | 1 | 0 | 27 | Photo | FALSE
119 | 28 | Photo | GTRTN03030000_236035__000013 | Mark the 5 screws | 1 | 0 | 28 | Photo | FALSE
119 | 29 | Photo | GTRTN03030000_236035__000013 | Screw the resistance cover with 2 screws (model 4x16) at 1.1 foot-pound torque and mark them. | 1 | 0 | 36 | Photo | FALSE
119 | 30 | To check | GTRTN03030000_236035__000013 | Check the black fitting caps and the water filter | 1 | 0 | 29 | None | FALSE
119 | 31 | To check | GTRTN03030000_236035__000013 | Check the shutter for the M4 rivckles | 0 | 0 | 30 | None | FALSE
119 | 32 | Photo | GTRTN03030000_236035__000013 | Check the 2 blue foams, the flat foam and hose clamp (filling part) | 1 | 0 | 31 | Photo | TRUE
119 | 33 |  | GTRTN03030000_236035__000013 | Change the level float switch, write in table the number of the level float switch | 1 | 1 | 32 | Photo + Number | TRUE
119 | 34 | To check | GTRTN03030000_236035__000013 | Check the level float switch shutter | 0 | 0 | 33 | None | FALSE
119 | 35 | To check | GTRTN03030000_236035__000013 | Check instructions label presence | 0 | 0 | 34 | None | FALSE
119 | 36 | Photo | GTRTN03030000_236035__000013 | Stick a green sticker on nameplate labels (water heater), take a photo of the nameplate | 1 | 0 | 37 | Photo | FALSE
119 | 37 | To check | GTRTN03030000_236035__000013 | Check energy guide label presence | 0 | 0 | 38 | None | FALSE
119 | 38 | To check | GTRTN03030000_236035__000013 | Put the transparent protective sheet back | 0 | 0 | 39 | None | FALSE
119 | 39 | To check | GTRTN03030000_236035__000013 | Check burn hazard label presence | 0 | 0 | 40 | None | FALSE
119 | 40 | Photo | GTRTN03030000_236035__000013 | Scan the data matrix on the back of the manual | 1 | 0 | 41 | None | FALSE
119 | 41 | Photo | GTRTN03030000_236035__000013 | Stick a green sticker on cardboard label, take a photo of the label with the pallet | 1 | 1 | 42 | Photo + Comments | FALSE
119 | 42 | Number | GTRTN03030000_236035__000013 | Number | 0 | 1 | 43 | Number | FALSE
119 | 43 |  | GTRTN03030000_236035__000013 | Take a picture of the two terminals before soldering and check there are no strings showing out of the terminals. | 2 | 1 | 6 | Photo | FALSE
120 | 1 | To check | GTRTN03030000_236035__000107 | Check the condition of the green/yellow wire after cutting the rilsan clamp | 0 | 0 | 1 | To check | FALSE
120 | 2 | Photo | GTRTN03030000_236035__000107 | Check the connection of the green/yellow wire to the resistance terminal after cutting the rilsan clamp | 1 | 0 | 2 | Green mark | FALSE
120 | 3 |  | GTRTN03030000_236035__000107 | Change the control board (scan the new data matrix and send the order card identifiers to "LES HERBIERS" factory) | 1 | 0 | 3 | Photo QR code | FALSE
120 | 4 |  | GTRTN03030000_236035__000107 | Switch of red and orange wires on relay | 1 | 0 | 4 | Photo | FALSE
120 | 5 | Photo | GTRTN03030000_236035__000107 | Open the housings of the new cables and check the tinning | 2 | 0 | 5 | Photo | FALSE
120 | 6 | To check | GTRTN03030000_236035__000107 | Make sure the connectors are well inserted on the resistance and on the control board relays and measure the resistance value >= 13.2 Ohms | 0 | 1 | 7 | Number | FALSE
120 | 7 | Photo | GTRTN03030000_236035__000107 | After replacing the wires, make a green mark on the top of the crimp terminal housings and take a top view photo of the connectors. | 1 | 0 | 8 | Photo | FALSE
120 | 8 | Photo | GTRTN03030000_236035__000107 | Take a right view photo of the control board after replacing the wires | 1 | 0 | 9 | Photo | FALSE
120 | 9 | To check | GTRTN03030000_236035__000107 | Make sure that the control card is correctly clipped | 0 | 0 | 10 | None | FALSE
120 | 10 | To check | GTRTN03030000_236035__000107 | Make sure not to pinch the electric wires when screwing the cover | 1 | 0 | 11 | Photo | FALSE
120 | 11 |  | GTRTN03030000_236035__000107 | Missing battery lid and its screw | 1 | 0 | 12 | Photo | FALSE
120 | 12 | Photo | GTRTN03030000_236035__000107 | Screw the control board cover with 4 screws at 1.1 foot-pound torque. Mark the 7 screws. | 1 | 0 | 15 | 7 green mark on screws + Photo | FALSE
120 | 13 |  | GTRTN03030000_236035__000107 | Missing right top screw of the elect control board lid | 1 | 0 | 16 | Photo | FALSE
120 | 14 |  | GTRTN03030000_236035__000107 | Missing exchanger burn protection and its label | 1 | 0 | 17 | Photo | FALSE
120 | 15 |  | GTRTN03030000_236035__000107 | Missing electric hazard label (on elect control board lid) | 1 | 0 | 18 | Photo | FALSE
120 | 16 |  | GTRTN03030000_236035__000107 | Check the tightness of the sanitary pipe connections (2 N.m) | 0 | 0 | 19 | To check | FALSE
120 | 17 |  | GTRTN03030000_236035__000107 | Missing clamps on heating module | 1 | 0 | 20 | Photo | FALSE
120 | 18 | Photo | GTRTN03030000_236035__000107 | Check the 2 locking pin on the heating module | 1 | 0 | 22 | photo | FALSE
120 | 19 | Photo | GTRTN03030000_236035__000107 | Check two hose clamps position of the dead return water | 1 | 0 | 13 | Photo | FALSE
120 | 20 |  | GTRTN03030000_236035__000107 | Check the hose clamp position next to the static water valve | 1 | 0 | 21 | Photo | FALSE
120 | 21 | To check | GTRTN03030000_236035__000107 | Check the foam insulation on the front lid | 0 | 0 | 23 | To check | FALSE
120 | 22 | To check | GTRTN03030000_236035__000107 | Check the sealing foam on the front lid | 0 | 0 | 24 | None | FALSE
120 | 23 | Photo | GTRTN03030000_236035__000107 | Make sure that the tin fills the crimping from the top to the bottom | 2 | 0 | 14 | Photo | FALSE
120 | 24 | Photo | GTRTN03030000_236035__000107 | Screw the front cover with a 1.1 foot-pound torque and fix 4 screws on the front cover (model 4x20) and take two pictures (from right and left) | 2 | 0 | 35 | Photo (x2) | FALSE
120 | 25 | To check | GTRTN03030000_236035__000107 | Make sure that the connectors are well inserted on the resistance and measure the resistance value >= 13.2 Ohms | 0 | 1 | 25 | Number | FALSE
120 | 26 | Photo | GTRTN03030000_236035__000107 | After the operation, make a green mark on the top of the crimp terminal housings and take a top view photo of the connectors | 1 | 0 | 26 | Photo | FALSE
120 | 27 |  | GTRTN03030000_236035__000107 | Missing grounding connect label (upper heating element) | 1 | 0 | 27 | Photo | FALSE
120 | 28 | Photo | GTRTN03030000_236035__000107 | Mark the 5 screws | 1 | 0 | 28 | Photo | FALSE
120 | 29 | Photo | GTRTN03030000_236035__000107 | Screw the resistance cover with 2 screws (model 4x16) at 1.1 foot-pound torque and mark them. | 1 | 0 | 36 | Photo | FALSE
120 | 30 | To check | GTRTN03030000_236035__000107 | Check the black fitting caps and the water filter | 1 | 0 | 29 | None | FALSE
120 | 31 | To check | GTRTN03030000_236035__000107 | Check the shutter for the M4 rivckles | 0 | 0 | 30 | None | FALSE
120 | 32 | Photo | GTRTN03030000_236035__000107 | Check the 2 blue foams, the flat foam and hose clamp (filling part) | 1 | 0 | 31 | Photo | TRUE
120 | 33 |  | GTRTN03030000_236035__000107 | Change the level float switch, write in table the number of the level float switch | 1 | 1 | 32 | Photo + Number | TRUE
120 | 34 | To check | GTRTN03030000_236035__000107 | Check the level float switch shutter | 0 | 0 | 33 | None | FALSE
120 | 35 | To check | GTRTN03030000_236035__000107 | Check instructions label presence | 0 | 0 | 34 | None | FALSE
120 | 36 | Photo | GTRTN03030000_236035__000107 | Stick a green sticker on nameplate labels (water heater), take a photo of the nameplate | 1 | 0 | 37 | Photo | FALSE
120 | 37 | To check | GTRTN03030000_236035__000107 | Check energy guide label presence | 0 | 0 | 38 | None | FALSE
120 | 38 | To check | GTRTN03030000_236035__000107 | Put the transparent protective sheet back | 0 | 0 | 39 | None | FALSE
120 | 39 | To check | GTRTN03030000_236035__000107 | Check burn hazard label presence | 0 | 0 | 40 | None | FALSE
120 | 40 | Photo | GTRTN03030000_236035__000107 | Scan the data matrix on the back of the manual | 1 | 0 | 41 | None | FALSE
120 | 41 | Photo | GTRTN03030000_236035__000107 | Stick a green sticker on cardboard label, take a photo of the label with the pallet | 1 | 1 | 42 | Photo + Comments | FALSE
120 | 42 | Number | GTRTN03030000_236035__000107 | Number | 0 | 1 | 43 | Number | FALSE
120 | 43 |  | GTRTN03030000_236035__000107 | Take a picture of the two terminals before soldering and check there are no strings showing out of the terminals. | 2 | 1 | 6 | Photo | FALSE
121 | 1 | To check | GTRTN03030000_236035__000081 | Check the condition of the green/yellow wire after cutting the rilsan clamp | 0 | 0 | 1 | To check | FALSE
121 | 2 | Photo | GTRTN03030000_236035__000081 | Check the connection of the green/yellow wire to the resistance terminal after cutting the rilsan clamp | 1 | 0 | 2 | Green mark | FALSE
121 | 3 |  | GTRTN03030000_236035__000081 | Change the control board (scan the new data matrix and send the order card identifiers to "LES HERBIERS" factory) | 1 | 0 | 3 | Photo QR code | FALSE
121 | 4 |  | GTRTN03030000_236035__000081 | Switch of red and orange wires on relay | 1 | 0 | 4 | Photo | FALSE
121 | 5 | Photo | GTRTN03030000_236035__000081 | Open the housings of the new cables and check the tinning | 2 | 0 | 5 | Photo | FALSE
121 | 6 | To check | GTRTN03030000_236035__000081 | Make sure the connectors are well inserted on the resistance and on the control board relays and measure the resistance value >= 13.2 Ohms | 0 | 1 | 7 | Number | FALSE
121 | 7 | Photo | GTRTN03030000_236035__000081 | After replacing the wires, make a green mark on the top of the crimp terminal housings and take a top view photo of the connectors. | 1 | 0 | 8 | Photo | FALSE
121 | 8 | Photo | GTRTN03030000_236035__000081 | Take a right view photo of the control board after replacing the wires | 1 | 0 | 9 | Photo | FALSE
121 | 9 | To check | GTRTN03030000_236035__000081 | Make sure that the control card is correctly clipped | 0 | 0 | 10 | None | FALSE
121 | 10 | To check | GTRTN03030000_236035__000081 | Make sure not to pinch the electric wires when screwing the cover | 1 | 0 | 11 | Photo | FALSE
121 | 11 |  | GTRTN03030000_236035__000081 | Missing battery lid and its screw | 1 | 0 | 12 | Photo | FALSE
121 | 12 | Photo | GTRTN03030000_236035__000081 | Screw the control board cover with 4 screws at 1.1 foot-pound torque. Mark the 7 screws. | 1 | 0 | 15 | 7 green mark on screws + Photo | FALSE
121 | 13 |  | GTRTN03030000_236035__000081 | Missing right top screw of the elect control board lid | 1 | 0 | 16 | Photo | FALSE
121 | 14 | Photo | GTRTN03030000_236035__000081 | Missing exchanger burn protection and its label | 1 | 0 | 17 | Photo | FALSE
121 | 15 |  | GTRTN03030000_236035__000081 | Missing electric hazard label (on elect control board lid) | 1 | 0 | 18 | Photo | FALSE
121 | 16 |  | GTRTN03030000_236035__000081 | Check the tightness of the sanitary pipe connections (2 N.m) | 0 | 0 | 19 | To check | FALSE
121 | 17 |  | GTRTN03030000_236035__000081 | Missing clamps on heating module | 1 | 0 | 20 | Photo | FALSE
121 | 18 | Photo | GTRTN03030000_236035__000081 | Check the 2 locking pin on the heating module | 1 | 0 | 22 | photo | FALSE
121 | 19 | Photo | GTRTN03030000_236035__000081 | Check two hose clamps position of the dead return water | 1 | 0 | 13 | Photo | FALSE
121 | 20 |  | GTRTN03030000_236035__000081 | Check the hose clamp position next to the static water valve | 1 | 0 | 21 | Photo | FALSE
121 | 21 | To check | GTRTN03030000_236035__000081 | Check the foam insulation on the front lid | 0 | 0 | 23 | To check | FALSE
121 | 22 | To check | GTRTN03030000_236035__000081 | Check the sealing foam on the front lid | 0 | 0 | 24 | None | FALSE
121 | 23 | Photo | GTRTN03030000_236035__000081 | Make sure that the tin fills the crimping from the top to the bottom | 2 | 0 | 14 | Photo | FALSE
121 | 24 | Photo | GTRTN03030000_236035__000081 | Screw the front cover with a 1.1 foot-pound torque and fix 4 screws on the front cover (model 4x20) and take two pictures (from right and left) | 2 | 0 | 35 | Photo (x2) | FALSE
121 | 25 | To check | GTRTN03030000_236035__000081 | Make sure that the connectors are well inserted on the resistance and measure the resistance value >= 13.2 Ohms | 0 | 1 | 25 | Number | FALSE
121 | 26 | Photo | GTRTN03030000_236035__000081 | After the operation, make a green mark on the top of the crimp terminal housings and take a top view photo of the connectors | 1 | 0 | 26 | Photo | FALSE
121 | 27 | Photo | GTRTN03030000_236035__000081 | Missing grounding connect label (upper heating element) | 1 | 0 | 27 | Photo | FALSE
121 | 28 | Photo | GTRTN03030000_236035__000081 | Mark the 5 screws | 1 | 0 | 28 | Photo | FALSE
121 | 29 | Photo | GTRTN03030000_236035__000081 | Screw the resistance cover with 2 screws (model 4x16) at 1.1 foot-pound torque and mark them. | 1 | 0 | 36 | Photo | FALSE
121 | 30 | To check | GTRTN03030000_236035__000081 | Check the black fitting caps and the water filter | 1 | 0 | 29 | None | FALSE
121 | 31 | To check | GTRTN03030000_236035__000081 | Check the shutter for the M4 rivckles | 0 | 0 | 30 | None | FALSE
121 | 32 | Photo | GTRTN03030000_236035__000081 | Check the 2 blue foams, the flat foam and hose clamp (filling part) | 1 | 0 | 31 | Photo | TRUE
121 | 33 |  | GTRTN03030000_236035__000081 | Change the level float switch, write in table the number of the level float switch | 1 | 1 | 32 | Photo + Number | TRUE
121 | 34 | To check | GTRTN03030000_236035__000081 | Check the level float switch shutter | 0 | 0 | 33 | None | FALSE
121 | 35 | To check | GTRTN03030000_236035__000081 | Check instructions label presence | 0 | 0 | 34 | None | FALSE
121 | 36 | Photo | GTRTN03030000_236035__000081 | Stick a green sticker on nameplate labels (water heater), take a photo of the nameplate | 1 | 0 | 37 | Photo | FALSE
121 | 37 | To check | GTRTN03030000_236035__000081 | Check energy guide label presence | 0 | 0 | 38 | None | FALSE
121 | 38 | To check | GTRTN03030000_236035__000081 | Put the transparent protective sheet back | 0 | 0 | 39 | None | FALSE
121 | 39 | To check | GTRTN03030000_236035__000081 | Check burn hazard label presence | 0 | 0 | 40 | None | FALSE
121 | 40 | Photo | GTRTN03030000_236035__000081 | Scan the data matrix on the back of the manual | 1 | 0 | 41 | None | FALSE
121 | 41 | Photo | GTRTN03030000_236035__000081 | Stick a green sticker on cardboard label, take a photo of the label with the pallet | 1 | 1 | 42 | Photo + Comments | FALSE
121 | 42 | Number | GTRTN03030000_236035__000081 | Number | 0 | 1 | 43 | Number | FALSE
121 | 43 |  | GTRTN03030000_236035__000081 | Take a picture of the two terminals before soldering and check there are no strings showing out of the terminals. | 2 | 1 | 6 | Photo | FALSE
122 | 1 | To check | GTRTN03030000_236035__000096 | Check the condition of the green/yellow wire after cutting the rilsan clamp | 0 | 0 | 1 | To check | FALSE
122 | 2 | Photo | GTRTN03030000_236035__000096 | Check the connection of the green/yellow wire to the resistance terminal after cutting the rilsan clamp | 1 | 0 | 2 | Green mark | FALSE
122 | 3 |  | GTRTN03030000_236035__000096 | Change the control board (scan the new data matrix and send the order card identifiers to "LES HERBIERS" factory) | 1 | 0 | 3 | Photo QR code | FALSE
122 | 4 |  | GTRTN03030000_236035__000096 | Switch of red and orange wires on relay | 1 | 0 | 4 | Photo | FALSE
122 | 5 | Photo | GTRTN03030000_236035__000096 | Open the housings of the new cables and check the tinning | 2 | 0 | 5 | Photo | FALSE
122 | 6 | To check | GTRTN03030000_236035__000096 | Make sure the connectors are well inserted on the resistance and on the control board relays and measure the resistance value >= 13.2 Ohms | 0 | 1 | 7 | Number | FALSE
122 | 7 | Photo | GTRTN03030000_236035__000096 | After replacing the wires, make a green mark on the top of the crimp terminal housings and take a top view photo of the connectors. | 1 | 0 | 8 | Photo | FALSE
122 | 8 | Photo | GTRTN03030000_236035__000096 | Take a right view photo of the control board after replacing the wires | 1 | 0 | 9 | Photo | FALSE
122 | 9 | To check | GTRTN03030000_236035__000096 | Make sure that the control card is correctly clipped | 0 | 0 | 10 | None | FALSE
122 | 10 | To check | GTRTN03030000_236035__000096 | Make sure not to pinch the electric wires when screwing the cover | 1 | 0 | 11 | Photo | FALSE
122 | 11 |  | GTRTN03030000_236035__000096 | Missing battery lid and its screw | 1 | 0 | 12 | Photo | FALSE
122 | 12 | Photo | GTRTN03030000_236035__000096 | Screw the control board cover with 4 screws at 1.1 foot-pound torque. Mark the 7 screws. | 1 | 0 | 15 | 7 green mark on screws + Photo | FALSE
122 | 13 |  | GTRTN03030000_236035__000096 | Missing right top screw of the elect control board lid | 1 | 0 | 16 | Photo | FALSE
122 | 14 |  | GTRTN03030000_236035__000096 | Missing exchanger burn protection and its label | 1 | 0 | 17 | Photo | FALSE
122 | 15 |  | GTRTN03030000_236035__000096 | Missing electric hazard label (on elect control board lid) | 1 | 0 | 18 | Photo | FALSE
122 | 16 |  | GTRTN03030000_236035__000096 | Check the tightness of the sanitary pipe connections (2 N.m) | 0 | 0 | 19 | To check | FALSE
122 | 17 |  | GTRTN03030000_236035__000096 | Missing clamps on heating module | 1 | 0 | 20 | Photo | FALSE
122 | 18 | Photo | GTRTN03030000_236035__000096 | Check the 2 locking pin on the heating module | 1 | 0 | 22 | photo | FALSE
122 | 19 | Photo | GTRTN03030000_236035__000096 | Check two hose clamps position of the dead return water | 1 | 0 | 13 | Photo | FALSE
122 | 20 |  | GTRTN03030000_236035__000096 | Check the hose clamp position next to the static water valve | 1 | 0 | 21 | Photo | FALSE
122 | 21 | To check | GTRTN03030000_236035__000096 | Check the foam insulation on the front lid | 0 | 0 | 23 | To check | FALSE
122 | 22 | To check | GTRTN03030000_236035__000096 | Check the sealing foam on the front lid | 0 | 0 | 24 | None | FALSE
122 | 23 | Photo | GTRTN03030000_236035__000096 | Make sure that the tin fills the crimping from the top to the bottom | 2 | 0 | 14 | Photo | FALSE
122 | 24 | Photo | GTRTN03030000_236035__000096 | Screw the front cover with a 1.1 foot-pound torque and fix 4 screws on the front cover (model 4x20) and take two pictures (from right and left) | 2 | 0 | 35 | Photo (x2) | FALSE
122 | 25 | To check | GTRTN03030000_236035__000096 | Make sure that the connectors are well inserted on the resistance and measure the resistance value >= 13.2 Ohms | 0 | 1 | 25 | Number | FALSE
122 | 26 | Photo | GTRTN03030000_236035__000096 | After the operation, make a green mark on the top of the crimp terminal housings and take a top view photo of the connectors | 1 | 0 | 26 | Photo | FALSE
122 | 27 |  | GTRTN03030000_236035__000096 | Missing grounding connect label (upper heating element) | 1 | 0 | 27 | Photo | FALSE
122 | 28 | Photo | GTRTN03030000_236035__000096 | Mark the 5 screws | 1 | 0 | 28 | Photo | FALSE
122 | 29 | Photo | GTRTN03030000_236035__000096 | Screw the resistance cover with 2 screws (model 4x16) at 1.1 foot-pound torque and mark them. | 1 | 0 | 36 | Photo | FALSE
122 | 30 | To check | GTRTN03030000_236035__000096 | Check the black fitting caps and the water filter | 1 | 0 | 29 | None | FALSE
122 | 31 | To check | GTRTN03030000_236035__000096 | Check the shutter for the M4 rivckles | 0 | 0 | 30 | None | FALSE
122 | 32 | Photo | GTRTN03030000_236035__000096 | Check the 2 blue foams, the flat foam and hose clamp (filling part) | 1 | 0 | 31 | Photo | TRUE
122 | 33 |  | GTRTN03030000_236035__000096 | Change the level float switch, write in table the number of the level float switch | 1 | 1 | 32 | Photo + Number | TRUE
122 | 34 | To check | GTRTN03030000_236035__000096 | Check the level float switch shutter | 0 | 0 | 33 | None | FALSE
122 | 35 | To check | GTRTN03030000_236035__000096 | Check instructions label presence | 0 | 0 | 34 | None | FALSE
122 | 36 | Photo | GTRTN03030000_236035__000096 | Stick a green sticker on nameplate labels (water heater), take a photo of the nameplate | 1 | 0 | 37 | Photo | FALSE
122 | 37 | To check | GTRTN03030000_236035__000096 | Check energy guide label presence | 0 | 0 | 38 | None | FALSE
122 | 38 | To check | GTRTN03030000_236035__000096 | Put the transparent protective sheet back | 0 | 0 | 39 | None | FALSE
122 | 39 | To check | GTRTN03030000_236035__000096 | Check burn hazard label presence | 0 | 0 | 40 | None | FALSE
122 | 40 | Photo | GTRTN03030000_236035__000096 | Scan the data matrix on the back of the manual | 1 | 0 | 41 | None | FALSE
122 | 41 | Photo | GTRTN03030000_236035__000096 | Stick a green sticker on cardboard label, take a photo of the label with the pallet | 1 | 1 | 42 | Photo + Comments | FALSE
122 | 42 | Number | GTRTN03030000_236035__000096 | Number | 0 | 1 | 43 | Number | FALSE
122 | 43 | Photo | GTRTN03030000_236035__000096 | Take a picture of the two terminals before soldering and check there are no strings showing out of the terminals. | 2 | 1 | 6 | Photo | FALSE
123 | 1 | To check | GTRTN03030000_236035__000108 | Check the condition of the green/yellow wire after cutting the rilsan clamp | 0 | 0 | 1 | To check | FALSE
123 | 2 | Photo | GTRTN03030000_236035__000108 | Check the connection of the green/yellow wire to the resistance terminal after cutting the rilsan clamp | 1 | 0 | 2 | Green mark | FALSE
123 | 3 |  | GTRTN03030000_236035__000108 | Change the control board (scan the new data matrix and send the order card identifiers to "LES HERBIERS" factory) | 1 | 0 | 3 | Photo QR code | FALSE
123 | 4 |  | GTRTN03030000_236035__000108 | Switch of red and orange wires on relay | 1 | 0 | 4 | Photo | FALSE
123 | 5 | Photo | GTRTN03030000_236035__000108 | Open the housings of the new cables and check the tinning | 2 | 0 | 5 | Photo | FALSE
123 | 6 | To check | GTRTN03030000_236035__000108 | Make sure the connectors are well inserted on the resistance and on the control board relays and measure the resistance value >= 13.2 Ohms | 0 | 1 | 7 | Number | FALSE
123 | 7 | Photo | GTRTN03030000_236035__000108 | After replacing the wires, make a green mark on the top of the crimp terminal housings and take a top view photo of the connectors. | 1 | 0 | 8 | Photo | FALSE
123 | 8 | Photo | GTRTN03030000_236035__000108 | Take a right view photo of the control board after replacing the wires | 1 | 0 | 9 | Photo | FALSE
123 | 9 | To check | GTRTN03030000_236035__000108 | Make sure that the control card is correctly clipped | 0 | 0 | 10 | None | FALSE
123 | 10 | To check | GTRTN03030000_236035__000108 | Make sure not to pinch the electric wires when screwing the cover | 1 | 0 | 11 | Photo | FALSE
123 | 11 |  | GTRTN03030000_236035__000108 | Missing battery lid and its screw | 1 | 0 | 12 | Photo | FALSE
123 | 12 | Photo | GTRTN03030000_236035__000108 | Screw the control board cover with 4 screws at 1.1 foot-pound torque. Mark the 7 screws. | 1 | 0 | 15 | 7 green mark on screws + Photo | FALSE
123 | 13 |  | GTRTN03030000_236035__000108 | Missing right top screw of the elect control board lid | 1 | 0 | 16 | Photo | FALSE
123 | 14 |  | GTRTN03030000_236035__000108 | Missing exchanger burn protection and its label | 1 | 0 | 17 | Photo | FALSE
123 | 15 |  | GTRTN03030000_236035__000108 | Missing electric hazard label (on elect control board lid) | 1 | 0 | 18 | Photo | FALSE
123 | 16 |  | GTRTN03030000_236035__000108 | Check the tightness of the sanitary pipe connections (2 N.m) | 0 | 0 | 19 | To check | FALSE
123 | 17 |  | GTRTN03030000_236035__000108 | Missing clamps on heating module | 1 | 0 | 20 | Photo | FALSE
123 | 18 | Photo | GTRTN03030000_236035__000108 | Check the 2 locking pin on the heating module | 1 | 0 | 22 | photo | FALSE
123 | 19 | Photo | GTRTN03030000_236035__000108 | Check two hose clamps position of the dead return water | 1 | 0 | 13 | Photo | FALSE
123 | 20 |  | GTRTN03030000_236035__000108 | Check the hose clamp position next to the static water valve | 1 | 0 | 21 | Photo | FALSE
123 | 21 | To check | GTRTN03030000_236035__000108 | Check the foam insulation on the front lid | 0 | 0 | 23 | To check | FALSE
123 | 22 | To check | GTRTN03030000_236035__000108 | Check the sealing foam on the front lid | 0 | 0 | 24 | None | FALSE
123 | 23 | Photo | GTRTN03030000_236035__000108 | Make sure that the tin fills the crimping from the top to the bottom | 2 | 0 | 14 | Photo | FALSE
123 | 24 | Photo | GTRTN03030000_236035__000108 | Screw the front cover with a 1.1 foot-pound torque and fix 4 screws on the front cover (model 4x20) and take two pictures (from right and left) | 2 | 0 | 35 | Photo (x2) | FALSE
123 | 25 | To check | GTRTN03030000_236035__000108 | Make sure that the connectors are well inserted on the resistance and measure the resistance value >= 13.2 Ohms | 0 | 1 | 25 | Number | FALSE
123 | 26 | Photo | GTRTN03030000_236035__000108 | After the operation, make a green mark on the top of the crimp terminal housings and take a top view photo of the connectors | 1 | 0 | 26 | Photo | FALSE
123 | 27 |  | GTRTN03030000_236035__000108 | Missing grounding connect label (upper heating element) | 1 | 0 | 27 | Photo | FALSE
123 | 28 | Photo | GTRTN03030000_236035__000108 | Mark the 5 screws | 1 | 0 | 28 | Photo | FALSE
123 | 29 | Photo | GTRTN03030000_236035__000108 | Screw the resistance cover with 2 screws (model 4x16) at 1.1 foot-pound torque and mark them. | 1 | 0 | 36 | Photo | FALSE
123 | 30 | To check | GTRTN03030000_236035__000108 | Check the black fitting caps and the water filter | 1 | 0 | 29 | None | FALSE
123 | 31 | To check | GTRTN03030000_236035__000108 | Check the shutter for the M4 rivckles | 0 | 0 | 30 | None | FALSE
123 | 32 | Photo | GTRTN03030000_236035__000108 | Check the 2 blue foams, the flat foam and hose clamp (filling part) | 1 | 0 | 31 | Photo | TRUE
123 | 33 |  | GTRTN03030000_236035__000108 | Change the level float switch, write in table the number of the level float switch | 1 | 1 | 32 | Photo + Number | TRUE
123 | 34 | To check | GTRTN03030000_236035__000108 | Check the level float switch shutter | 0 | 0 | 33 | None | FALSE
123 | 35 | To check | GTRTN03030000_236035__000108 | Check instructions label presence | 0 | 0 | 34 | None | FALSE
123 | 36 | Photo | GTRTN03030000_236035__000108 | Stick a green sticker on nameplate labels (water heater), take a photo of the nameplate | 1 | 0 | 37 | Photo | FALSE
123 | 37 | To check | GTRTN03030000_236035__000108 | Check energy guide label presence | 0 | 0 | 38 | None | FALSE
123 | 38 | To check | GTRTN03030000_236035__000108 | Put the transparent protective sheet back | 0 | 0 | 39 | None | FALSE
123 | 39 | To check | GTRTN03030000_236035__000108 | Check burn hazard label presence | 0 | 0 | 40 | None | FALSE
123 | 40 | Photo | GTRTN03030000_236035__000108 | Scan the data matrix on the back of the manual | 1 | 0 | 41 | None | FALSE
123 | 41 | Photo | GTRTN03030000_236035__000108 | Stick a green sticker on cardboard label, take a photo of the label with the pallet | 1 | 1 | 42 | Photo + Comments | FALSE
123 | 42 | Number | GTRTN03030000_236035__000108 | Number | 0 | 1 | 43 | Number | FALSE
123 | 43 |  | GTRTN03030000_236035__000108 | Take a picture of the two terminals before soldering and check there are no strings showing out of the terminals. | 2 | 1 | 6 | Photo | FALSE
124 | 1 | To check | GTRTN03030000_236035__000114 | Check the condition of the green/yellow wire after cutting the rilsan clamp | 0 | 0 | 1 | To check | FALSE
124 | 2 | Photo | GTRTN03030000_236035__000114 | Check the connection of the green/yellow wire to the resistance terminal after cutting the rilsan clamp | 1 | 0 | 2 | Green mark | FALSE
124 | 3 |  | GTRTN03030000_236035__000114 | Change the control board (scan the new data matrix and send the order card identifiers to "LES HERBIERS" factory) | 1 | 0 | 3 | Photo QR code | FALSE
124 | 4 |  | GTRTN03030000_236035__000114 | Switch of red and orange wires on relay | 1 | 0 | 4 | Photo | FALSE
124 | 5 | Photo | GTRTN03030000_236035__000114 | Open the housings of the new cables and check the tinning | 2 | 0 | 5 | Photo | FALSE
124 | 6 | To check | GTRTN03030000_236035__000114 | Make sure the connectors are well inserted on the resistance and on the control board relays and measure the resistance value >= 13.2 Ohms | 0 | 1 | 7 | Number | FALSE
124 | 7 | Photo | GTRTN03030000_236035__000114 | After replacing the wires, make a green mark on the top of the crimp terminal housings and take a top view photo of the connectors. | 1 | 0 | 8 | Photo | FALSE
124 | 8 | Photo | GTRTN03030000_236035__000114 | Take a right view photo of the control board after replacing the wires | 1 | 0 | 9 | Photo | FALSE
124 | 9 | To check | GTRTN03030000_236035__000114 | Make sure that the control card is correctly clipped | 0 | 0 | 10 | None | FALSE
124 | 10 | To check | GTRTN03030000_236035__000114 | Make sure not to pinch the electric wires when screwing the cover | 1 | 0 | 11 | Photo | FALSE
124 | 11 |  | GTRTN03030000_236035__000114 | Missing battery lid and its screw | 1 | 0 | 12 | Photo | FALSE
124 | 12 | Photo | GTRTN03030000_236035__000114 | Screw the control board cover with 4 screws at 1.1 foot-pound torque. Mark the 7 screws. | 1 | 0 | 15 | 7 green mark on screws + Photo | FALSE
124 | 13 |  | GTRTN03030000_236035__000114 | Missing right top screw of the elect control board lid | 1 | 0 | 16 | Photo | FALSE
124 | 14 |  | GTRTN03030000_236035__000114 | Missing exchanger burn protection and its label | 1 | 0 | 17 | Photo | FALSE
124 | 15 |  | GTRTN03030000_236035__000114 | Missing electric hazard label (on elect control board lid) | 1 | 0 | 18 | Photo | FALSE
124 | 16 |  | GTRTN03030000_236035__000114 | Check the tightness of the sanitary pipe connections (2 N.m) | 0 | 0 | 19 | To check | FALSE
124 | 17 |  | GTRTN03030000_236035__000114 | Missing clamps on heating module | 1 | 0 | 20 | Photo | FALSE
124 | 18 | Photo | GTRTN03030000_236035__000114 | Check the 2 locking pin on the heating module | 1 | 0 | 22 | photo | FALSE
124 | 19 | Photo | GTRTN03030000_236035__000114 | Check two hose clamps position of the dead return water | 1 | 0 | 13 | Photo | FALSE
124 | 20 |  | GTRTN03030000_236035__000114 | Check the hose clamp position next to the static water valve | 1 | 0 | 21 | Photo | FALSE
124 | 21 | To check | GTRTN03030000_236035__000114 | Check the foam insulation on the front lid | 0 | 0 | 23 | To check | FALSE
124 | 22 | To check | GTRTN03030000_236035__000114 | Check the sealing foam on the front lid | 0 | 0 | 24 | None | FALSE
124 | 23 | Photo | GTRTN03030000_236035__000114 | Make sure that the tin fills the crimping from the top to the bottom | 2 | 0 | 14 | Photo | FALSE
124 | 24 | Photo | GTRTN03030000_236035__000114 | Screw the front cover with a 1.1 foot-pound torque and fix 4 screws on the front cover (model 4x20) and take two pictures (from right and left) | 2 | 0 | 35 | Photo (x2) | FALSE
124 | 25 | To check | GTRTN03030000_236035__000114 | Make sure that the connectors are well inserted on the resistance and measure the resistance value >= 13.2 Ohms | 0 | 1 | 25 | Number | FALSE
124 | 26 | Photo | GTRTN03030000_236035__000114 | After the operation, make a green mark on the top of the crimp terminal housings and take a top view photo of the connectors | 1 | 0 | 26 | Photo | FALSE
124 | 27 |  | GTRTN03030000_236035__000114 | Missing grounding connect label (upper heating element) | 1 | 0 | 27 | Photo | FALSE
124 | 28 | Photo | GTRTN03030000_236035__000114 | Mark the 5 screws | 1 | 0 | 28 | Photo | FALSE
124 | 29 | Photo | GTRTN03030000_236035__000114 | Screw the resistance cover with 2 screws (model 4x16) at 1.1 foot-pound torque and mark them. | 1 | 0 | 36 | Photo | FALSE
124 | 30 | To check | GTRTN03030000_236035__000114 | Check the black fitting caps and the water filter | 1 | 0 | 29 | None | FALSE
124 | 31 | To check | GTRTN03030000_236035__000114 | Check the shutter for the M4 rivckles | 0 | 0 | 30 | None | FALSE
124 | 32 | Photo | GTRTN03030000_236035__000114 | Check the 2 blue foams, the flat foam and hose clamp (filling part) | 1 | 0 | 31 | Photo | TRUE
124 | 33 |  | GTRTN03030000_236035__000114 | Change the level float switch, write in table the number of the level float switch | 1 | 1 | 32 | Photo + Number | TRUE
124 | 34 | To check | GTRTN03030000_236035__000114 | Check the level float switch shutter | 0 | 0 | 33 | None | FALSE
124 | 35 | To check | GTRTN03030000_236035__000114 | Check instructions label presence | 0 | 0 | 34 | None | FALSE
124 | 36 | Photo | GTRTN03030000_236035__000114 | Stick a green sticker on nameplate labels (water heater), take a photo of the nameplate | 1 | 0 | 37 | Photo | FALSE
124 | 37 | To check | GTRTN03030000_236035__000114 | Check energy guide label presence | 0 | 0 | 38 | None | FALSE
124 | 38 | To check | GTRTN03030000_236035__000114 | Put the transparent protective sheet back | 0 | 0 | 39 | None | FALSE
124 | 39 | To check | GTRTN03030000_236035__000114 | Check burn hazard label presence | 0 | 0 | 40 | None | FALSE
124 | 40 | Photo | GTRTN03030000_236035__000114 | Scan the data matrix on the back of the manual | 1 | 0 | 41 | None | FALSE
124 | 41 | Photo | GTRTN03030000_236035__000114 | Stick a green sticker on cardboard label, take a photo of the label with the pallet | 1 | 1 | 42 | Photo + Comments | FALSE
124 | 42 | Number | GTRTN03030000_236035__000114 | Number | 0 | 1 | 43 | Number | FALSE
124 | 43 | Photo | GTRTN03030000_236035__000114 | Take a picture of the two terminals before soldering and check there are no strings showing out of the terminals. | 2 | 1 | 6 | Photo | FALSE
125 | 1 | To check | GTRTN03030000_236035__000101 | Check the condition of the green/yellow wire after cutting the rilsan clamp | 0 | 0 | 1 | To check | FALSE
125 | 2 | Photo | GTRTN03030000_236035__000101 | Check the connection of the green/yellow wire to the resistance terminal after cutting the rilsan clamp | 1 | 0 | 2 | Green mark | FALSE
125 | 3 |  | GTRTN03030000_236035__000101 | Change the control board (scan the new data matrix and send the order card identifiers to "LES HERBIERS" factory) | 1 | 0 | 3 | Photo QR code | FALSE
125 | 4 |  | GTRTN03030000_236035__000101 | Switch of red and orange wires on relay | 1 | 0 | 4 | Photo | FALSE
125 | 5 | Photo | GTRTN03030000_236035__000101 | Open the housings of the new cables and check the tinning | 2 | 0 | 5 | Photo | FALSE
125 | 6 | To check | GTRTN03030000_236035__000101 | Make sure the connectors are well inserted on the resistance and on the control board relays and measure the resistance value >= 13.2 Ohms | 0 | 1 | 7 | Number | FALSE
125 | 7 | Photo | GTRTN03030000_236035__000101 | After replacing the wires, make a green mark on the top of the crimp terminal housings and take a top view photo of the connectors. | 1 | 0 | 8 | Photo | FALSE
125 | 8 | Photo | GTRTN03030000_236035__000101 | Take a right view photo of the control board after replacing the wires | 1 | 0 | 9 | Photo | FALSE
125 | 9 | To check | GTRTN03030000_236035__000101 | Make sure that the control card is correctly clipped | 0 | 0 | 10 | None | FALSE
125 | 10 | To check | GTRTN03030000_236035__000101 | Make sure not to pinch the electric wires when screwing the cover | 1 | 0 | 11 | Photo | FALSE
125 | 11 |  | GTRTN03030000_236035__000101 | Missing battery lid and its screw | 1 | 0 | 12 | Photo | FALSE
125 | 12 | Photo | GTRTN03030000_236035__000101 | Screw the control board cover with 4 screws at 1.1 foot-pound torque. Mark the 7 screws. | 1 | 0 | 15 | 7 green mark on screws + Photo | FALSE
125 | 13 |  | GTRTN03030000_236035__000101 | Missing right top screw of the elect control board lid | 1 | 0 | 16 | Photo | FALSE
125 | 14 |  | GTRTN03030000_236035__000101 | Missing exchanger burn protection and its label | 1 | 0 | 17 | Photo | FALSE
125 | 15 |  | GTRTN03030000_236035__000101 | Missing electric hazard label (on elect control board lid) | 1 | 0 | 18 | Photo | FALSE
125 | 16 |  | GTRTN03030000_236035__000101 | Check the tightness of the sanitary pipe connections (2 N.m) | 0 | 0 | 19 | To check | FALSE
125 | 17 |  | GTRTN03030000_236035__000101 | Missing clamps on heating module | 1 | 0 | 20 | Photo | FALSE
125 | 18 | Photo | GTRTN03030000_236035__000101 | Check the 2 locking pin on the heating module | 1 | 0 | 22 | photo | FALSE
125 | 19 | Photo | GTRTN03030000_236035__000101 | Check two hose clamps position of the dead return water | 1 | 0 | 13 | Photo | FALSE
125 | 20 |  | GTRTN03030000_236035__000101 | Check the hose clamp position next to the static water valve | 1 | 0 | 21 | Photo | FALSE
125 | 21 | To check | GTRTN03030000_236035__000101 | Check the foam insulation on the front lid | 0 | 0 | 23 | To check | FALSE
125 | 22 | To check | GTRTN03030000_236035__000101 | Check the sealing foam on the front lid | 0 | 0 | 24 | None | FALSE
125 | 23 | Photo | GTRTN03030000_236035__000101 | Make sure that the tin fills the crimping from the top to the bottom | 2 | 0 | 14 | Photo | FALSE
125 | 24 | Photo | GTRTN03030000_236035__000101 | Screw the front cover with a 1.1 foot-pound torque and fix 4 screws on the front cover (model 4x20) and take two pictures (from right and left) | 2 | 0 | 35 | Photo (x2) | FALSE
125 | 25 | To check | GTRTN03030000_236035__000101 | Make sure that the connectors are well inserted on the resistance and measure the resistance value >= 13.2 Ohms | 0 | 1 | 25 | Number | FALSE
125 | 26 | Photo | GTRTN03030000_236035__000101 | After the operation, make a green mark on the top of the crimp terminal housings and take a top view photo of the connectors | 1 | 0 | 26 | Photo | FALSE
125 | 27 |  | GTRTN03030000_236035__000101 | Missing grounding connect label (upper heating element) | 1 | 0 | 27 | Photo | FALSE
125 | 28 | Photo | GTRTN03030000_236035__000101 | Mark the 5 screws | 1 | 0 | 28 | Photo | FALSE
125 | 29 | Photo | GTRTN03030000_236035__000101 | Screw the resistance cover with 2 screws (model 4x16) at 1.1 foot-pound torque and mark them. | 1 | 0 | 36 | Photo | FALSE
125 | 30 | To check | GTRTN03030000_236035__000101 | Check the black fitting caps and the water filter | 1 | 0 | 29 | None | FALSE
125 | 31 | To check | GTRTN03030000_236035__000101 | Check the shutter for the M4 rivckles | 0 | 0 | 30 | None | FALSE
125 | 32 | Photo | GTRTN03030000_236035__000101 | Check the 2 blue foams, the flat foam and hose clamp (filling part) | 1 | 0 | 31 | Photo | TRUE
125 | 33 |  | GTRTN03030000_236035__000101 | Change the level float switch, write in table the number of the level float switch | 1 | 1 | 32 | Photo + Number | TRUE
125 | 34 | To check | GTRTN03030000_236035__000101 | Check the level float switch shutter | 0 | 0 | 33 | None | FALSE
125 | 35 | To check | GTRTN03030000_236035__000101 | Check instructions label presence | 0 | 0 | 34 | None | FALSE
125 | 36 | Photo | GTRTN03030000_236035__000101 | Stick a green sticker on nameplate labels (water heater), take a photo of the nameplate | 1 | 0 | 37 | Photo | FALSE
125 | 37 | To check | GTRTN03030000_236035__000101 | Check energy guide label presence | 0 | 0 | 38 | None | FALSE
125 | 38 | To check | GTRTN03030000_236035__000101 | Put the transparent protective sheet back | 0 | 0 | 39 | None | FALSE
125 | 39 | To check | GTRTN03030000_236035__000101 | Check burn hazard label presence | 0 | 0 | 40 | None | FALSE
125 | 40 | Photo | GTRTN03030000_236035__000101 | Scan the data matrix on the back of the manual | 1 | 0 | 41 | None | FALSE
125 | 41 | Photo | GTRTN03030000_236035__000101 | Stick a green sticker on cardboard label, take a photo of the label with the pallet | 1 | 1 | 42 | Photo + Comments | FALSE
125 | 42 | Number | GTRTN03030000_236035__000101 | Number | 0 | 1 | 43 | Number | FALSE
125 | 43 | Photo | GTRTN03030000_236035__000101 | Take a picture of the two terminals before soldering and check there are no strings showing out of the terminals. | 2 | 1 | 6 | Photo | FALSE
126 | 1 | To check | GTRTN03030000_236035__000142 | Check the condition of the green/yellow wire after cutting the rilsan clamp | 0 | 0 | 1 | To check | FALSE
126 | 2 | Photo | GTRTN03030000_236035__000142 | Check the connection of the green/yellow wire to the resistance terminal after cutting the rilsan clamp | 1 | 0 | 2 | Green mark | FALSE
126 | 3 |  | GTRTN03030000_236035__000142 | Change the control board (scan the new data matrix and send the order card identifiers to "LES HERBIERS" factory) | 1 | 0 | 3 | Photo QR code | FALSE
126 | 4 |  | GTRTN03030000_236035__000142 | Switch of red and orange wires on relay | 1 | 0 | 4 | Photo | FALSE
126 | 5 | Photo | GTRTN03030000_236035__000142 | Open the housings of the new cables and check the tinning | 2 | 0 | 5 | Photo | FALSE
126 | 6 | To check | GTRTN03030000_236035__000142 | Make sure the connectors are well inserted on the resistance and on the control board relays and measure the resistance value >= 13.2 Ohms | 0 | 1 | 7 | Number | FALSE
126 | 7 | Photo | GTRTN03030000_236035__000142 | After replacing the wires, make a green mark on the top of the crimp terminal housings and take a top view photo of the connectors. | 1 | 0 | 8 | Photo | FALSE
126 | 8 | Photo | GTRTN03030000_236035__000142 | Take a right view photo of the control board after replacing the wires | 1 | 0 | 9 | Photo | FALSE
126 | 9 | To check | GTRTN03030000_236035__000142 | Make sure that the control card is correctly clipped | 0 | 0 | 10 | None | FALSE
126 | 10 | To check | GTRTN03030000_236035__000142 | Make sure not to pinch the electric wires when screwing the cover | 1 | 0 | 11 | Photo | FALSE
126 | 11 |  | GTRTN03030000_236035__000142 | Missing battery lid and its screw | 1 | 0 | 12 | Photo | FALSE
126 | 12 | Photo | GTRTN03030000_236035__000142 | Screw the control board cover with 4 screws at 1.1 foot-pound torque. Mark the 7 screws. | 1 | 0 | 15 | 7 green mark on screws + Photo | FALSE
126 | 13 |  | GTRTN03030000_236035__000142 | Missing right top screw of the elect control board lid | 1 | 0 | 16 | Photo | FALSE
126 | 14 |  | GTRTN03030000_236035__000142 | Missing exchanger burn protection and its label | 1 | 0 | 17 | Photo | FALSE
126 | 15 |  | GTRTN03030000_236035__000142 | Missing electric hazard label (on elect control board lid) | 1 | 0 | 18 | Photo | FALSE
126 | 16 |  | GTRTN03030000_236035__000142 | Check the tightness of the sanitary pipe connections (2 N.m) | 0 | 0 | 19 | To check | FALSE
126 | 17 |  | GTRTN03030000_236035__000142 | Missing clamps on heating module | 1 | 0 | 20 | Photo | FALSE
126 | 18 | Photo | GTRTN03030000_236035__000142 | Check the 2 locking pin on the heating module | 1 | 0 | 22 | photo | FALSE
126 | 19 | Photo | GTRTN03030000_236035__000142 | Check two hose clamps position of the dead return water | 1 | 0 | 13 | Photo | FALSE
126 | 20 |  | GTRTN03030000_236035__000142 | Check the hose clamp position next to the static water valve | 1 | 0 | 21 | Photo | FALSE
126 | 21 | To check | GTRTN03030000_236035__000142 | Check the foam insulation on the front lid | 0 | 0 | 23 | To check | FALSE
126 | 22 | To check | GTRTN03030000_236035__000142 | Check the sealing foam on the front lid | 0 | 0 | 24 | None | FALSE
126 | 23 | Photo | GTRTN03030000_236035__000142 | Make sure that the tin fills the crimping from the top to the bottom | 2 | 0 | 14 | Photo | FALSE
126 | 24 | Photo | GTRTN03030000_236035__000142 | Screw the front cover with a 1.1 foot-pound torque and fix 4 screws on the front cover (model 4x20) and take two pictures (from right and left) | 2 | 0 | 35 | Photo (x2) | FALSE
126 | 25 | To check | GTRTN03030000_236035__000142 | Make sure that the connectors are well inserted on the resistance and measure the resistance value >= 13.2 Ohms | 0 | 1 | 25 | Number | FALSE
126 | 26 | Photo | GTRTN03030000_236035__000142 | After the operation, make a green mark on the top of the crimp terminal housings and take a top view photo of the connectors | 1 | 0 | 26 | Photo | FALSE
126 | 27 |  | GTRTN03030000_236035__000142 | Missing grounding connect label (upper heating element) | 1 | 0 | 27 | Photo | FALSE
126 | 28 | Photo | GTRTN03030000_236035__000142 | Mark the 5 screws | 1 | 0 | 28 | Photo | FALSE
126 | 29 | Photo | GTRTN03030000_236035__000142 | Screw the resistance cover with 2 screws (model 4x16) at 1.1 foot-pound torque and mark them. | 1 | 0 | 36 | Photo | FALSE
126 | 30 | To check | GTRTN03030000_236035__000142 | Check the black fitting caps and the water filter | 1 | 0 | 29 | None | FALSE
126 | 31 | To check | GTRTN03030000_236035__000142 | Check the shutter for the M4 rivckles | 0 | 0 | 30 | None | FALSE
126 | 32 | Photo | GTRTN03030000_236035__000142 | Check the 2 blue foams, the flat foam and hose clamp (filling part) | 1 | 0 | 31 | Photo | TRUE
126 | 33 |  | GTRTN03030000_236035__000142 | Change the level float switch, write in table the number of the level float switch | 1 | 1 | 32 | Photo + Number | TRUE
126 | 34 | To check | GTRTN03030000_236035__000142 | Check the level float switch shutter | 0 | 0 | 33 | None | FALSE
126 | 35 | To check | GTRTN03030000_236035__000142 | Check instructions label presence | 0 | 0 | 34 | None | FALSE
126 | 36 | Photo | GTRTN03030000_236035__000142 | Stick a green sticker on nameplate labels (water heater), take a photo of the nameplate | 1 | 0 | 37 | Photo | FALSE
126 | 37 | To check | GTRTN03030000_236035__000142 | Check energy guide label presence | 0 | 0 | 38 | None | FALSE
126 | 38 | To check | GTRTN03030000_236035__000142 | Put the transparent protective sheet back | 0 | 0 | 39 | None | FALSE
126 | 39 | To check | GTRTN03030000_236035__000142 | Check burn hazard label presence | 0 | 0 | 40 | None | FALSE
126 | 40 | Photo | GTRTN03030000_236035__000142 | Scan the data matrix on the back of the manual | 1 | 0 | 41 | None | FALSE
126 | 41 | Photo | GTRTN03030000_236035__000142 | Stick a green sticker on cardboard label, take a photo of the label with the pallet | 1 | 1 | 42 | Photo + Comments | FALSE
126 | 42 | Number | GTRTN03030000_236035__000142 | Number | 0 | 1 | 43 | Number | FALSE
126 | 43 |  | GTRTN03030000_236035__000142 | Take a picture of the two terminals before soldering and check there are no strings showing out of the terminals. | 2 | 1 | 6 | Photo | FALSE
127 | 1 | To check | GTRTN03030000_236035__000089 | Check the condition of the green/yellow wire after cutting the rilsan clamp | 0 | 0 | 1 | To check | FALSE
127 | 2 | Photo | GTRTN03030000_236035__000089 | Check the connection of the green/yellow wire to the resistance terminal after cutting the rilsan clamp | 1 | 0 | 2 | Green mark | FALSE
127 | 3 |  | GTRTN03030000_236035__000089 | Change the control board (scan the new data matrix and send the order card identifiers to "LES HERBIERS" factory) | 1 | 0 | 3 | Photo QR code | FALSE
127 | 4 |  | GTRTN03030000_236035__000089 | Switch of red and orange wires on relay | 1 | 0 | 4 | Photo | FALSE
127 | 5 | Photo | GTRTN03030000_236035__000089 | Open the housings of the new cables and check the tinning | 2 | 0 | 5 | Photo | FALSE
127 | 6 | To check | GTRTN03030000_236035__000089 | Make sure the connectors are well inserted on the resistance and on the control board relays and measure the resistance value >= 13.2 Ohms | 0 | 1 | 7 | Number | FALSE
127 | 7 | Photo | GTRTN03030000_236035__000089 | After replacing the wires, make a green mark on the top of the crimp terminal housings and take a top view photo of the connectors. | 1 | 0 | 8 | Photo | FALSE
127 | 8 | Photo | GTRTN03030000_236035__000089 | Take a right view photo of the control board after replacing the wires | 1 | 0 | 9 | Photo | FALSE
127 | 9 | To check | GTRTN03030000_236035__000089 | Make sure that the control card is correctly clipped | 0 | 0 | 10 | None | FALSE
127 | 10 | To check | GTRTN03030000_236035__000089 | Make sure not to pinch the electric wires when screwing the cover | 1 | 0 | 11 | Photo | FALSE
127 | 11 |  | GTRTN03030000_236035__000089 | Missing battery lid and its screw | 1 | 0 | 12 | Photo | FALSE
127 | 12 | Photo | GTRTN03030000_236035__000089 | Screw the control board cover with 4 screws at 1.1 foot-pound torque. Mark the 7 screws. | 1 | 0 | 15 | 7 green mark on screws + Photo | FALSE
127 | 13 |  | GTRTN03030000_236035__000089 | Missing right top screw of the elect control board lid | 1 | 0 | 16 | Photo | FALSE
127 | 14 |  | GTRTN03030000_236035__000089 | Missing exchanger burn protection and its label | 1 | 0 | 17 | Photo | FALSE
127 | 15 |  | GTRTN03030000_236035__000089 | Missing electric hazard label (on elect control board lid) | 1 | 0 | 18 | Photo | FALSE
127 | 16 |  | GTRTN03030000_236035__000089 | Check the tightness of the sanitary pipe connections (2 N.m) | 0 | 0 | 19 | To check | FALSE
127 | 17 |  | GTRTN03030000_236035__000089 | Missing clamps on heating module | 1 | 0 | 20 | Photo | FALSE
127 | 18 | Photo | GTRTN03030000_236035__000089 | Check the 2 locking pin on the heating module | 1 | 0 | 22 | photo | FALSE
127 | 19 | Photo | GTRTN03030000_236035__000089 | Check two hose clamps position of the dead return water | 1 | 0 | 13 | Photo | FALSE
127 | 20 |  | GTRTN03030000_236035__000089 | Check the hose clamp position next to the static water valve | 1 | 0 | 21 | Photo | FALSE
127 | 21 | To check | GTRTN03030000_236035__000089 | Check the foam insulation on the front lid | 0 | 0 | 23 | To check | FALSE
127 | 22 | To check | GTRTN03030000_236035__000089 | Check the sealing foam on the front lid | 0 | 0 | 24 | None | FALSE
127 | 23 | Photo | GTRTN03030000_236035__000089 | Make sure that the tin fills the crimping from the top to the bottom | 2 | 0 | 14 | Photo | FALSE
127 | 24 | Photo | GTRTN03030000_236035__000089 | Screw the front cover with a 1.1 foot-pound torque and fix 4 screws on the front cover (model 4x20) and take two pictures (from right and left) | 2 | 0 | 35 | Photo (x2) | FALSE
127 | 25 | To check | GTRTN03030000_236035__000089 | Make sure that the connectors are well inserted on the resistance and measure the resistance value >= 13.2 Ohms | 0 | 1 | 25 | Number | FALSE
127 | 26 | Photo | GTRTN03030000_236035__000089 | After the operation, make a green mark on the top of the crimp terminal housings and take a top view photo of the connectors | 1 | 0 | 26 | Photo | FALSE
127 | 27 |  | GTRTN03030000_236035__000089 | Missing grounding connect label (upper heating element) | 1 | 0 | 27 | Photo | FALSE
127 | 28 | Photo | GTRTN03030000_236035__000089 | Mark the 5 screws | 1 | 0 | 28 | Photo | FALSE
127 | 29 | Photo | GTRTN03030000_236035__000089 | Screw the resistance cover with 2 screws (model 4x16) at 1.1 foot-pound torque and mark them. | 1 | 0 | 36 | Photo | FALSE
127 | 30 | To check | GTRTN03030000_236035__000089 | Check the black fitting caps and the water filter | 1 | 0 | 29 | None | FALSE
127 | 31 | To check | GTRTN03030000_236035__000089 | Check the shutter for the M4 rivckles | 0 | 0 | 30 | None | FALSE
127 | 32 | Photo | GTRTN03030000_236035__000089 | Check the 2 blue foams, the flat foam and hose clamp (filling part) | 1 | 0 | 31 | Photo | TRUE
127 | 33 |  | GTRTN03030000_236035__000089 | Change the level float switch, write in table the number of the level float switch | 1 | 1 | 32 | Photo + Number | TRUE
127 | 34 | To check | GTRTN03030000_236035__000089 | Check the level float switch shutter | 0 | 0 | 33 | None | FALSE
127 | 35 | To check | GTRTN03030000_236035__000089 | Check instructions label presence | 0 | 0 | 34 | None | FALSE
127 | 36 | Photo | GTRTN03030000_236035__000089 | Stick a green sticker on nameplate labels (water heater), take a photo of the nameplate | 1 | 0 | 37 | Photo | FALSE
127 | 37 | To check | GTRTN03030000_236035__000089 | Check energy guide label presence | 0 | 0 | 38 | None | FALSE
127 | 38 | To check | GTRTN03030000_236035__000089 | Put the transparent protective sheet back | 0 | 0 | 39 | None | FALSE
127 | 39 | To check | GTRTN03030000_236035__000089 | Check burn hazard label presence | 0 | 0 | 40 | None | FALSE
127 | 40 | Photo | GTRTN03030000_236035__000089 | Scan the data matrix on the back of the manual | 1 | 0 | 41 | None | FALSE
127 | 41 | Photo | GTRTN03030000_236035__000089 | Stick a green sticker on cardboard label, take a photo of the label with the pallet | 1 | 1 | 42 | Photo + Comments | FALSE
127 | 42 | Number | GTRTN03030000_236035__000089 | Number | 0 | 1 | 43 | Number | FALSE
127 | 43 |  | GTRTN03030000_236035__000089 | Take a picture of the two terminals before soldering and check there are no strings showing out of the terminals. | 2 | 1 | 6 | Photo | FALSE
128 | 1 | To check | GTRTN03030000_236035__000099 | Check the condition of the green/yellow wire after cutting the rilsan clamp | 0 | 0 | 1 | To check | FALSE
128 | 2 | Photo | GTRTN03030000_236035__000099 | Check the connection of the green/yellow wire to the resistance terminal after cutting the rilsan clamp | 1 | 0 | 2 | Green mark | FALSE
128 | 3 |  | GTRTN03030000_236035__000099 | Change the control board (scan the new data matrix and send the order card identifiers to "LES HERBIERS" factory) | 1 | 0 | 3 | Photo QR code | FALSE
128 | 4 |  | GTRTN03030000_236035__000099 | Switch of red and orange wires on relay | 1 | 0 | 4 | Photo | FALSE
128 | 5 | Photo | GTRTN03030000_236035__000099 | Open the housings of the new cables and check the tinning | 2 | 0 | 5 | Photo | FALSE
128 | 6 | To check | GTRTN03030000_236035__000099 | Make sure the connectors are well inserted on the resistance and on the control board relays and measure the resistance value >= 13.2 Ohms | 0 | 1 | 7 | Number | FALSE
128 | 7 | Photo | GTRTN03030000_236035__000099 | After replacing the wires, make a green mark on the top of the crimp terminal housings and take a top view photo of the connectors. | 1 | 0 | 8 | Photo | FALSE
128 | 8 | Photo | GTRTN03030000_236035__000099 | Take a right view photo of the control board after replacing the wires | 1 | 0 | 9 | Photo | FALSE
128 | 9 | To check | GTRTN03030000_236035__000099 | Make sure that the control card is correctly clipped | 0 | 0 | 10 | None | FALSE
128 | 10 | To check | GTRTN03030000_236035__000099 | Make sure not to pinch the electric wires when screwing the cover | 1 | 0 | 11 | Photo | FALSE
128 | 11 |  | GTRTN03030000_236035__000099 | Missing battery lid and its screw | 1 | 0 | 12 | Photo | FALSE
128 | 12 | Photo | GTRTN03030000_236035__000099 | Screw the control board cover with 4 screws at 1.1 foot-pound torque. Mark the 7 screws. | 1 | 0 | 15 | 7 green mark on screws + Photo | FALSE
128 | 13 |  | GTRTN03030000_236035__000099 | Missing right top screw of the elect control board lid | 1 | 0 | 16 | Photo | FALSE
128 | 14 |  | GTRTN03030000_236035__000099 | Missing exchanger burn protection and its label | 1 | 0 | 17 | Photo | FALSE
128 | 15 |  | GTRTN03030000_236035__000099 | Missing electric hazard label (on elect control board lid) | 1 | 0 | 18 | Photo | FALSE
128 | 16 |  | GTRTN03030000_236035__000099 | Check the tightness of the sanitary pipe connections (2 N.m) | 0 | 0 | 19 | To check | FALSE
128 | 17 |  | GTRTN03030000_236035__000099 | Missing clamps on heating module | 1 | 0 | 20 | Photo | FALSE
128 | 18 | Photo | GTRTN03030000_236035__000099 | Check the 2 locking pin on the heating module | 1 | 0 | 22 | photo | FALSE
128 | 19 | Photo | GTRTN03030000_236035__000099 | Check two hose clamps position of the dead return water | 1 | 0 | 13 | Photo | FALSE
128 | 20 |  | GTRTN03030000_236035__000099 | Check the hose clamp position next to the static water valve | 1 | 0 | 21 | Photo | FALSE
128 | 21 | To check | GTRTN03030000_236035__000099 | Check the foam insulation on the front lid | 0 | 0 | 23 | To check | FALSE
128 | 22 | To check | GTRTN03030000_236035__000099 | Check the sealing foam on the front lid | 0 | 0 | 24 | None | FALSE
128 | 23 | Photo | GTRTN03030000_236035__000099 | Make sure that the tin fills the crimping from the top to the bottom | 2 | 0 | 14 | Photo | FALSE
128 | 24 | Photo | GTRTN03030000_236035__000099 | Screw the front cover with a 1.1 foot-pound torque and fix 4 screws on the front cover (model 4x20) and take two pictures (from right and left) | 2 | 0 | 35 | Photo (x2) | FALSE
128 | 25 | To check | GTRTN03030000_236035__000099 | Make sure that the connectors are well inserted on the resistance and measure the resistance value >= 13.2 Ohms | 0 | 1 | 25 | Number | FALSE
128 | 26 | Photo | GTRTN03030000_236035__000099 | After the operation, make a green mark on the top of the crimp terminal housings and take a top view photo of the connectors | 1 | 0 | 26 | Photo | FALSE
128 | 27 |  | GTRTN03030000_236035__000099 | Missing grounding connect label (upper heating element) | 1 | 0 | 27 | Photo | FALSE
128 | 28 | Photo | GTRTN03030000_236035__000099 | Mark the 5 screws | 1 | 0 | 28 | Photo | FALSE
128 | 29 | Photo | GTRTN03030000_236035__000099 | Screw the resistance cover with 2 screws (model 4x16) at 1.1 foot-pound torque and mark them. | 1 | 0 | 36 | Photo | FALSE
128 | 30 | To check | GTRTN03030000_236035__000099 | Check the black fitting caps and the water filter | 1 | 0 | 29 | None | FALSE
128 | 31 | To check | GTRTN03030000_236035__000099 | Check the shutter for the M4 rivckles | 0 | 0 | 30 | None | FALSE
128 | 32 | Photo | GTRTN03030000_236035__000099 | Check the 2 blue foams, the flat foam and hose clamp (filling part) | 1 | 0 | 31 | Photo | TRUE
128 | 33 |  | GTRTN03030000_236035__000099 | Change the level float switch, write in table the number of the level float switch | 1 | 1 | 32 | Photo + Number | TRUE
128 | 34 | To check | GTRTN03030000_236035__000099 | Check the level float switch shutter | 0 | 0 | 33 | None | FALSE
128 | 35 | To check | GTRTN03030000_236035__000099 | Check instructions label presence | 0 | 0 | 34 | None | FALSE
128 | 36 | Photo | GTRTN03030000_236035__000099 | Stick a green sticker on nameplate labels (water heater), take a photo of the nameplate | 1 | 0 | 37 | Photo | FALSE
128 | 37 | To check | GTRTN03030000_236035__000099 | Check energy guide label presence | 0 | 0 | 38 | None | FALSE
128 | 38 | To check | GTRTN03030000_236035__000099 | Put the transparent protective sheet back | 0 | 0 | 39 | None | FALSE
128 | 39 | To check | GTRTN03030000_236035__000099 | Check burn hazard label presence | 0 | 0 | 40 | None | FALSE
128 | 40 | Photo | GTRTN03030000_236035__000099 | Scan the data matrix on the back of the manual | 1 | 0 | 41 | None | FALSE
128 | 41 | Photo | GTRTN03030000_236035__000099 | Stick a green sticker on cardboard label, take a photo of the label with the pallet | 1 | 1 | 42 | Photo + Comments | FALSE
128 | 42 | Number | GTRTN03030000_236035__000099 | Number | 0 | 1 | 43 | Number | FALSE
128 | 43 | Photo | GTRTN03030000_236035__000099 | Take a picture of the two terminals before soldering and check there are no strings showing out of the terminals. | 2 | 1 | 6 | Photo | FALSE
129 | 1 | To check | GTRTN03030000_236035__000105 | Check the condition of the green/yellow wire after cutting the rilsan clamp | 0 | 0 | 1 | To check | FALSE
129 | 2 | Photo | GTRTN03030000_236035__000105 | Check the connection of the green/yellow wire to the resistance terminal after cutting the rilsan clamp | 1 | 0 | 2 | Green mark | FALSE
129 | 3 |  | GTRTN03030000_236035__000105 | Change the control board (scan the new data matrix and send the order card identifiers to "LES HERBIERS" factory) | 1 | 0 | 3 | Photo QR code | FALSE
129 | 4 |  | GTRTN03030000_236035__000105 | Switch of red and orange wires on relay | 1 | 0 | 4 | Photo | FALSE
129 | 5 | Photo | GTRTN03030000_236035__000105 | Open the housings of the new cables and check the tinning | 2 | 0 | 5 | Photo | FALSE
129 | 6 | To check | GTRTN03030000_236035__000105 | Make sure the connectors are well inserted on the resistance and on the control board relays and measure the resistance value >= 13.2 Ohms | 0 | 1 | 7 | Number | FALSE
129 | 7 | Photo | GTRTN03030000_236035__000105 | After replacing the wires, make a green mark on the top of the crimp terminal housings and take a top view photo of the connectors. | 1 | 0 | 8 | Photo | FALSE
129 | 8 | Photo | GTRTN03030000_236035__000105 | Take a right view photo of the control board after replacing the wires | 1 | 0 | 9 | Photo | FALSE
129 | 9 | To check | GTRTN03030000_236035__000105 | Make sure that the control card is correctly clipped | 0 | 0 | 10 | None | FALSE
129 | 10 | To check | GTRTN03030000_236035__000105 | Make sure not to pinch the electric wires when screwing the cover | 1 | 0 | 11 | Photo | FALSE
129 | 11 |  | GTRTN03030000_236035__000105 | Missing battery lid and its screw | 1 | 0 | 12 | Photo | FALSE
129 | 12 | Photo | GTRTN03030000_236035__000105 | Screw the control board cover with 4 screws at 1.1 foot-pound torque. Mark the 7 screws. | 1 | 0 | 15 | 7 green mark on screws + Photo | FALSE
129 | 13 |  | GTRTN03030000_236035__000105 | Missing right top screw of the elect control board lid | 1 | 0 | 16 | Photo | FALSE
129 | 14 |  | GTRTN03030000_236035__000105 | Missing exchanger burn protection and its label | 1 | 0 | 17 | Photo | FALSE
129 | 15 |  | GTRTN03030000_236035__000105 | Missing electric hazard label (on elect control board lid) | 1 | 0 | 18 | Photo | FALSE
129 | 16 |  | GTRTN03030000_236035__000105 | Check the tightness of the sanitary pipe connections (2 N.m) | 0 | 0 | 19 | To check | FALSE
129 | 17 |  | GTRTN03030000_236035__000105 | Missing clamps on heating module | 1 | 0 | 20 | Photo | FALSE
129 | 18 | Photo | GTRTN03030000_236035__000105 | Check the 2 locking pin on the heating module | 1 | 0 | 22 | photo | FALSE
129 | 19 | Photo | GTRTN03030000_236035__000105 | Check two hose clamps position of the dead return water | 1 | 0 | 13 | Photo | FALSE
129 | 20 |  | GTRTN03030000_236035__000105 | Check the hose clamp position next to the static water valve | 1 | 0 | 21 | Photo | FALSE
129 | 21 | To check | GTRTN03030000_236035__000105 | Check the foam insulation on the front lid | 0 | 0 | 23 | To check | FALSE
129 | 22 | To check | GTRTN03030000_236035__000105 | Check the sealing foam on the front lid | 0 | 0 | 24 | None | FALSE
129 | 23 | Photo | GTRTN03030000_236035__000105 | Make sure that the tin fills the crimping from the top to the bottom | 2 | 0 | 14 | Photo | FALSE
129 | 24 | Photo | GTRTN03030000_236035__000105 | Screw the front cover with a 1.1 foot-pound torque and fix 4 screws on the front cover (model 4x20) and take two pictures (from right and left) | 2 | 0 | 35 | Photo (x2) | FALSE
129 | 25 | To check | GTRTN03030000_236035__000105 | Make sure that the connectors are well inserted on the resistance and measure the resistance value >= 13.2 Ohms | 0 | 1 | 25 | Number | FALSE
129 | 26 | Photo | GTRTN03030000_236035__000105 | After the operation, make a green mark on the top of the crimp terminal housings and take a top view photo of the connectors | 1 | 0 | 26 | Photo | FALSE
129 | 27 |  | GTRTN03030000_236035__000105 | Missing grounding connect label (upper heating element) | 1 | 0 | 27 | Photo | FALSE
129 | 28 | Photo | GTRTN03030000_236035__000105 | Mark the 5 screws | 1 | 0 | 28 | Photo | FALSE
129 | 29 | Photo | GTRTN03030000_236035__000105 | Screw the resistance cover with 2 screws (model 4x16) at 1.1 foot-pound torque and mark them. | 1 | 0 | 36 | Photo | FALSE
129 | 30 | To check | GTRTN03030000_236035__000105 | Check the black fitting caps and the water filter | 1 | 0 | 29 | None | FALSE
129 | 31 | To check | GTRTN03030000_236035__000105 | Check the shutter for the M4 rivckles | 0 | 0 | 30 | None | FALSE
129 | 32 | Photo | GTRTN03030000_236035__000105 | Check the 2 blue foams, the flat foam and hose clamp (filling part) | 1 | 0 | 31 | Photo | TRUE
129 | 33 |  | GTRTN03030000_236035__000105 | Change the level float switch, write in table the number of the level float switch | 1 | 1 | 32 | Photo + Number | TRUE
129 | 34 | To check | GTRTN03030000_236035__000105 | Check the level float switch shutter | 0 | 0 | 33 | None | FALSE
129 | 35 | To check | GTRTN03030000_236035__000105 | Check instructions label presence | 0 | 0 | 34 | None | FALSE
129 | 36 | Photo | GTRTN03030000_236035__000105 | Stick a green sticker on nameplate labels (water heater), take a photo of the nameplate | 1 | 0 | 37 | Photo | FALSE
129 | 37 | To check | GTRTN03030000_236035__000105 | Check energy guide label presence | 0 | 0 | 38 | None | FALSE
129 | 38 | To check | GTRTN03030000_236035__000105 | Put the transparent protective sheet back | 0 | 0 | 39 | None | FALSE
129 | 39 | To check | GTRTN03030000_236035__000105 | Check burn hazard label presence | 0 | 0 | 40 | None | FALSE
129 | 40 | Photo | GTRTN03030000_236035__000105 | Scan the data matrix on the back of the manual | 1 | 0 | 41 | None | FALSE
129 | 41 | Photo | GTRTN03030000_236035__000105 | Stick a green sticker on cardboard label, take a photo of the label with the pallet | 1 | 1 | 42 | Photo + Comments | FALSE
129 | 42 | Number | GTRTN03030000_236035__000105 | Number | 0 | 1 | 43 | Number | FALSE
129 | 43 |  | GTRTN03030000_236035__000105 | Take a picture of the two terminals before soldering and check there are no strings showing out of the terminals. | 2 | 1 | 6 | Photo | FALSE
130 | 1 | To check | GTRTN03030000_236035__000143 | Check the condition of the green/yellow wire after cutting the rilsan clamp | 0 | 0 | 1 | To check | FALSE
130 | 2 | Photo | GTRTN03030000_236035__000143 | Check the connection of the green/yellow wire to the resistance terminal after cutting the rilsan clamp | 1 | 0 | 2 | Green mark | FALSE
130 | 3 |  | GTRTN03030000_236035__000143 | Change the control board (scan the new data matrix and send the order card identifiers to "LES HERBIERS" factory) | 1 | 0 | 3 | Photo QR code | FALSE
130 | 4 |  | GTRTN03030000_236035__000143 | Switch of red and orange wires on relay | 1 | 0 | 4 | Photo | FALSE
130 | 5 | Photo | GTRTN03030000_236035__000143 | Open the housings of the new cables and check the tinning | 2 | 0 | 5 | Photo | FALSE
130 | 6 | To check | GTRTN03030000_236035__000143 | Make sure the connectors are well inserted on the resistance and on the control board relays and measure the resistance value >= 13.2 Ohms | 0 | 1 | 7 | Number | FALSE
130 | 7 | Photo | GTRTN03030000_236035__000143 | After replacing the wires, make a green mark on the top of the crimp terminal housings and take a top view photo of the connectors. | 1 | 0 | 8 | Photo | FALSE
130 | 8 | Photo | GTRTN03030000_236035__000143 | Take a right view photo of the control board after replacing the wires | 1 | 0 | 9 | Photo | FALSE
130 | 9 | To check | GTRTN03030000_236035__000143 | Make sure that the control card is correctly clipped | 0 | 0 | 10 | None | FALSE
130 | 10 | To check | GTRTN03030000_236035__000143 | Make sure not to pinch the electric wires when screwing the cover | 1 | 0 | 11 | Photo | FALSE
130 | 11 |  | GTRTN03030000_236035__000143 | Missing battery lid and its screw | 1 | 0 | 12 | Photo | FALSE
130 | 12 | Photo | GTRTN03030000_236035__000143 | Screw the control board cover with 4 screws at 1.1 foot-pound torque. Mark the 7 screws. | 1 | 0 | 15 | 7 green mark on screws + Photo | FALSE
130 | 13 |  | GTRTN03030000_236035__000143 | Missing right top screw of the elect control board lid | 1 | 0 | 16 | Photo | FALSE
130 | 14 |  | GTRTN03030000_236035__000143 | Missing exchanger burn protection and its label | 1 | 0 | 17 | Photo | FALSE
130 | 15 |  | GTRTN03030000_236035__000143 | Missing electric hazard label (on elect control board lid) | 1 | 0 | 18 | Photo | FALSE
130 | 16 |  | GTRTN03030000_236035__000143 | Check the tightness of the sanitary pipe connections (2 N.m) | 0 | 0 | 19 | To check | FALSE
130 | 17 |  | GTRTN03030000_236035__000143 | Missing clamps on heating module | 1 | 0 | 20 | Photo | FALSE
130 | 18 | Photo | GTRTN03030000_236035__000143 | Check the 2 locking pin on the heating module | 1 | 0 | 22 | photo | FALSE
130 | 19 | Photo | GTRTN03030000_236035__000143 | Check two hose clamps position of the dead return water | 1 | 0 | 13 | Photo | FALSE
130 | 20 |  | GTRTN03030000_236035__000143 | Check the hose clamp position next to the static water valve | 1 | 0 | 21 | Photo | FALSE
130 | 21 | To check | GTRTN03030000_236035__000143 | Check the foam insulation on the front lid | 0 | 0 | 23 | To check | FALSE
130 | 22 | To check | GTRTN03030000_236035__000143 | Check the sealing foam on the front lid | 0 | 0 | 24 | None | FALSE
130 | 23 | Photo | GTRTN03030000_236035__000143 | Make sure that the tin fills the crimping from the top to the bottom | 2 | 0 | 14 | Photo | FALSE
130 | 24 | Photo | GTRTN03030000_236035__000143 | Screw the front cover with a 1.1 foot-pound torque and fix 4 screws on the front cover (model 4x20) and take two pictures (from right and left) | 2 | 0 | 35 | Photo (x2) | FALSE
130 | 25 | To check | GTRTN03030000_236035__000143 | Make sure that the connectors are well inserted on the resistance and measure the resistance value >= 13.2 Ohms | 0 | 1 | 25 | Number | FALSE
130 | 26 | Photo | GTRTN03030000_236035__000143 | After the operation, make a green mark on the top of the crimp terminal housings and take a top view photo of the connectors | 1 | 0 | 26 | Photo | FALSE
130 | 27 |  | GTRTN03030000_236035__000143 | Missing grounding connect label (upper heating element) | 1 | 0 | 27 | Photo | FALSE
130 | 28 | Photo | GTRTN03030000_236035__000143 | Mark the 5 screws | 1 | 0 | 28 | Photo | FALSE
130 | 29 | Photo | GTRTN03030000_236035__000143 | Screw the resistance cover with 2 screws (model 4x16) at 1.1 foot-pound torque and mark them. | 1 | 0 | 36 | Photo | FALSE
130 | 30 | To check | GTRTN03030000_236035__000143 | Check the black fitting caps and the water filter | 1 | 0 | 29 | None | FALSE
130 | 31 | To check | GTRTN03030000_236035__000143 | Check the shutter for the M4 rivckles | 0 | 0 | 30 | None | FALSE
130 | 32 | Photo | GTRTN03030000_236035__000143 | Check the 2 blue foams, the flat foam and hose clamp (filling part) | 1 | 0 | 31 | Photo | TRUE
130 | 33 |  | GTRTN03030000_236035__000143 | Change the level float switch, write in table the number of the level float switch | 1 | 1 | 32 | Photo + Number | TRUE
130 | 34 | To check | GTRTN03030000_236035__000143 | Check the level float switch shutter | 0 | 0 | 33 | None | FALSE
130 | 35 | To check | GTRTN03030000_236035__000143 | Check instructions label presence | 0 | 0 | 34 | None | FALSE
130 | 36 | Photo | GTRTN03030000_236035__000143 | Stick a green sticker on nameplate labels (water heater), take a photo of the nameplate | 1 | 0 | 37 | Photo | FALSE
130 | 37 | To check | GTRTN03030000_236035__000143 | Check energy guide label presence | 0 | 0 | 38 | None | FALSE
130 | 38 | To check | GTRTN03030000_236035__000143 | Put the transparent protective sheet back | 0 | 0 | 39 | None | FALSE
130 | 39 | To check | GTRTN03030000_236035__000143 | Check burn hazard label presence | 0 | 0 | 40 | None | FALSE
130 | 40 | Photo | GTRTN03030000_236035__000143 | Scan the data matrix on the back of the manual | 1 | 0 | 41 | None | FALSE
130 | 41 | Photo | GTRTN03030000_236035__000143 | Stick a green sticker on cardboard label, take a photo of the label with the pallet | 1 | 1 | 42 | Photo + Comments | FALSE
130 | 42 | Number | GTRTN03030000_236035__000143 | Number | 0 | 1 | 43 | Number | FALSE
130 | 43 |  | GTRTN03030000_236035__000143 | Take a picture of the two terminals before soldering and check there are no strings showing out of the terminals. | 2 | 1 | 6 | Photo | FALSE
131 | 1 | To check | GTRTN03030000_236035__000018 | Check the condition of the green/yellow wire after cutting the rilsan clamp | 0 | 0 | 1 | To check | FALSE
131 | 2 | Photo | GTRTN03030000_236035__000018 | Check the connection of the green/yellow wire to the resistance terminal after cutting the rilsan clamp | 1 | 0 | 2 | Green mark | FALSE
131 | 3 |  | GTRTN03030000_236035__000018 | Change the control board (scan the new data matrix and send the order card identifiers to "LES HERBIERS" factory) | 1 | 0 | 3 | Photo QR code | FALSE
131 | 4 | Photo | GTRTN03030000_236035__000018 | Switch of red and orange wires on relay | 1 | 0 | 4 | Photo | FALSE
131 | 5 | Photo | GTRTN03030000_236035__000018 | Open the housings of the new cables and check the tinning | 2 | 0 | 5 | Photo | FALSE
131 | 6 | To check | GTRTN03030000_236035__000018 | Make sure the connectors are well inserted on the resistance and on the control board relays and measure the resistance value >= 13.2 Ohms | 0 | 1 | 7 | Number | FALSE
131 | 7 | Photo | GTRTN03030000_236035__000018 | After replacing the wires, make a green mark on the top of the crimp terminal housings and take a top view photo of the connectors. | 1 | 0 | 8 | Photo | FALSE
131 | 8 | Photo | GTRTN03030000_236035__000018 | Take a right view photo of the control board after replacing the wires | 1 | 0 | 9 | Photo | FALSE
131 | 9 | To check | GTRTN03030000_236035__000018 | Make sure that the control card is correctly clipped | 0 | 0 | 10 | None | FALSE
131 | 10 | To check | GTRTN03030000_236035__000018 | Make sure not to pinch the electric wires when screwing the cover | 1 | 0 | 11 | Photo | FALSE
131 | 11 |  | GTRTN03030000_236035__000018 | Missing battery lid and its screw | 1 | 0 | 12 | Photo | FALSE
131 | 12 | Photo | GTRTN03030000_236035__000018 | Screw the control board cover with 4 screws at 1.1 foot-pound torque. Mark the 7 screws. | 1 | 0 | 15 | 7 green mark on screws + Photo | FALSE
131 | 13 |  | GTRTN03030000_236035__000018 | Missing right top screw of the elect control board lid | 1 | 0 | 16 | Photo | FALSE
131 | 14 | Photo | GTRTN03030000_236035__000018 | Missing exchanger burn protection and its label | 1 | 0 | 17 | Photo | FALSE
131 | 15 |  | GTRTN03030000_236035__000018 | Missing electric hazard label (on elect control board lid) | 1 | 0 | 18 | Photo | FALSE
131 | 16 |  | GTRTN03030000_236035__000018 | Check the tightness of the sanitary pipe connections (2 N.m) | 0 | 0 | 19 | To check | FALSE
131 | 17 |  | GTRTN03030000_236035__000018 | Missing clamps on heating module | 1 | 0 | 20 | Photo | FALSE
131 | 18 | Photo | GTRTN03030000_236035__000018 | Check the 2 locking pin on the heating module | 1 | 0 | 22 | photo | FALSE
131 | 19 | Photo | GTRTN03030000_236035__000018 | Check two hose clamps position of the dead return water | 1 | 0 | 13 | Photo | FALSE
131 | 20 |  | GTRTN03030000_236035__000018 | Check the hose clamp position next to the static water valve | 1 | 0 | 21 | Photo | FALSE
131 | 21 | To check | GTRTN03030000_236035__000018 | Check the foam insulation on the front lid | 0 | 0 | 23 | To check | FALSE
131 | 22 | To check | GTRTN03030000_236035__000018 | Check the sealing foam on the front lid | 0 | 0 | 24 | None | FALSE
131 | 23 | Photo | GTRTN03030000_236035__000018 | Make sure that the tin fills the crimping from the top to the bottom | 2 | 0 | 14 | Photo | FALSE
131 | 24 | Photo | GTRTN03030000_236035__000018 | Screw the front cover with a 1.1 foot-pound torque and fix 4 screws on the front cover (model 4x20) and take two pictures (from right and left) | 2 | 0 | 35 | Photo (x2) | FALSE
131 | 25 | To check | GTRTN03030000_236035__000018 | Make sure that the connectors are well inserted on the resistance and measure the resistance value >= 13.2 Ohms | 0 | 1 | 25 | Number | FALSE
131 | 26 | Photo | GTRTN03030000_236035__000018 | After the operation, make a green mark on the top of the crimp terminal housings and take a top view photo of the connectors | 1 | 0 | 26 | Photo | FALSE
131 | 27 | Photo | GTRTN03030000_236035__000018 | Missing grounding connect label (upper heating element) | 1 | 0 | 27 | Photo | FALSE
131 | 28 | Photo | GTRTN03030000_236035__000018 | Mark the 5 screws | 1 | 0 | 28 | Photo | FALSE
131 | 29 | Photo | GTRTN03030000_236035__000018 | Screw the resistance cover with 2 screws (model 4x16) at 1.1 foot-pound torque and mark them. | 1 | 0 | 36 | Photo | FALSE
131 | 30 | To check | GTRTN03030000_236035__000018 | Check the black fitting caps and the water filter | 1 | 0 | 29 | None | FALSE
131 | 31 | To check | GTRTN03030000_236035__000018 | Check the shutter for the M4 rivckles | 0 | 0 | 30 | None | FALSE
131 | 32 | Photo | GTRTN03030000_236035__000018 | Check the 2 blue foams, the flat foam and hose clamp (filling part) | 1 | 0 | 31 | Photo | TRUE
131 | 33 |  | GTRTN03030000_236035__000018 | Change the level float switch, write in table the number of the level float switch | 1 | 1 | 32 | Photo + Number | TRUE
131 | 34 | To check | GTRTN03030000_236035__000018 | Check the level float switch shutter | 0 | 0 | 33 | None | FALSE
131 | 35 | To check | GTRTN03030000_236035__000018 | Check instructions label presence | 0 | 0 | 34 | None | FALSE
131 | 36 | Photo | GTRTN03030000_236035__000018 | Stick a green sticker on nameplate labels (water heater), take a photo of the nameplate | 1 | 0 | 37 | Photo | FALSE
131 | 37 | To check | GTRTN03030000_236035__000018 | Check energy guide label presence | 0 | 0 | 38 | None | FALSE
131 | 38 | To check | GTRTN03030000_236035__000018 | Put the transparent protective sheet back | 0 | 0 | 39 | None | FALSE
131 | 39 | To check | GTRTN03030000_236035__000018 | Check burn hazard label presence | 0 | 0 | 40 | None | FALSE
131 | 40 | Photo | GTRTN03030000_236035__000018 | Scan the data matrix on the back of the manual | 1 | 0 | 41 | None | FALSE
131 | 41 | Photo | GTRTN03030000_236035__000018 | Stick a green sticker on cardboard label, take a photo of the label with the pallet | 1 | 1 | 42 | Photo + Comments | FALSE
131 | 42 | Number | GTRTN03030000_236035__000018 | Number | 0 | 1 | 43 | Number | FALSE
131 | 43 | Photo | GTRTN03030000_236035__000018 | Take a picture of the two terminals before soldering and check there are no strings showing out of the terminals. | 2 | 1 | 6 | Photo | FALSE
132 | 1 | To check | GTRTN03030000_236035__000016 | Check the condition of the green/yellow wire after cutting the rilsan clamp | 0 | 0 | 1 | To check | FALSE
132 | 2 | Photo | GTRTN03030000_236035__000016 | Check the connection of the green/yellow wire to the resistance terminal after cutting the rilsan clamp | 1 | 0 | 2 | Green mark | FALSE
132 | 3 |  | GTRTN03030000_236035__000016 | Change the control board (scan the new data matrix and send the order card identifiers to "LES HERBIERS" factory) | 1 | 0 | 3 | Photo QR code | FALSE
132 | 4 |  | GTRTN03030000_236035__000016 | Switch of red and orange wires on relay | 1 | 0 | 4 | Photo | FALSE
132 | 5 | Photo | GTRTN03030000_236035__000016 | Open the housings of the new cables and check the tinning | 2 | 0 | 5 | Photo | FALSE
132 | 6 | To check | GTRTN03030000_236035__000016 | Make sure the connectors are well inserted on the resistance and on the control board relays and measure the resistance value >= 13.2 Ohms | 0 | 1 | 7 | Number | FALSE
132 | 7 | Photo | GTRTN03030000_236035__000016 | After replacing the wires, make a green mark on the top of the crimp terminal housings and take a top view photo of the connectors. | 1 | 0 | 8 | Photo | FALSE
132 | 8 | Photo | GTRTN03030000_236035__000016 | Take a right view photo of the control board after replacing the wires | 1 | 0 | 9 | Photo | FALSE
132 | 9 | To check | GTRTN03030000_236035__000016 | Make sure that the control card is correctly clipped | 0 | 0 | 10 | None | FALSE
132 | 10 | To check | GTRTN03030000_236035__000016 | Make sure not to pinch the electric wires when screwing the cover | 1 | 0 | 11 | Photo | FALSE
132 | 11 |  | GTRTN03030000_236035__000016 | Missing battery lid and its screw | 1 | 0 | 12 | Photo | FALSE
132 | 12 | Photo | GTRTN03030000_236035__000016 | Screw the control board cover with 4 screws at 1.1 foot-pound torque. Mark the 7 screws. | 1 | 0 | 15 | 7 green mark on screws + Photo | FALSE
132 | 13 |  | GTRTN03030000_236035__000016 | Missing right top screw of the elect control board lid | 1 | 0 | 16 | Photo | FALSE
132 | 14 |  | GTRTN03030000_236035__000016 | Missing exchanger burn protection and its label | 1 | 0 | 17 | Photo | FALSE
132 | 15 |  | GTRTN03030000_236035__000016 | Missing electric hazard label (on elect control board lid) | 1 | 0 | 18 | Photo | FALSE
132 | 16 |  | GTRTN03030000_236035__000016 | Check the tightness of the sanitary pipe connections (2 N.m) | 0 | 0 | 19 | To check | FALSE
132 | 17 |  | GTRTN03030000_236035__000016 | Missing clamps on heating module | 1 | 0 | 20 | Photo | FALSE
132 | 18 | Photo | GTRTN03030000_236035__000016 | Check the 2 locking pin on the heating module | 1 | 0 | 22 | photo | FALSE
132 | 19 | Photo | GTRTN03030000_236035__000016 | Check two hose clamps position of the dead return water | 1 | 0 | 13 | Photo | FALSE
132 | 20 |  | GTRTN03030000_236035__000016 | Check the hose clamp position next to the static water valve | 1 | 0 | 21 | Photo | FALSE
132 | 21 | To check | GTRTN03030000_236035__000016 | Check the foam insulation on the front lid | 0 | 0 | 23 | To check | FALSE
132 | 22 | To check | GTRTN03030000_236035__000016 | Check the sealing foam on the front lid | 0 | 0 | 24 | None | FALSE
132 | 23 | Photo | GTRTN03030000_236035__000016 | Make sure that the tin fills the crimping from the top to the bottom | 2 | 0 | 14 | Photo | FALSE
132 | 24 | Photo | GTRTN03030000_236035__000016 | Screw the front cover with a 1.1 foot-pound torque and fix 4 screws on the front cover (model 4x20) and take two pictures (from right and left) | 2 | 0 | 35 | Photo (x2) | FALSE
132 | 25 | To check | GTRTN03030000_236035__000016 | Make sure that the connectors are well inserted on the resistance and measure the resistance value >= 13.2 Ohms | 0 | 1 | 25 | Number | FALSE
132 | 26 | Photo | GTRTN03030000_236035__000016 | After the operation, make a green mark on the top of the crimp terminal housings and take a top view photo of the connectors | 1 | 0 | 26 | Photo | FALSE
132 | 27 |  | GTRTN03030000_236035__000016 | Missing grounding connect label (upper heating element) | 1 | 0 | 27 | Photo | FALSE
132 | 28 | Photo | GTRTN03030000_236035__000016 | Mark the 5 screws | 1 | 0 | 28 | Photo | FALSE
132 | 29 | Photo | GTRTN03030000_236035__000016 | Screw the resistance cover with 2 screws (model 4x16) at 1.1 foot-pound torque and mark them. | 1 | 0 | 36 | Photo | FALSE
132 | 30 | To check | GTRTN03030000_236035__000016 | Check the black fitting caps and the water filter | 1 | 0 | 29 | None | FALSE
132 | 31 | To check | GTRTN03030000_236035__000016 | Check the shutter for the M4 rivckles | 0 | 0 | 30 | None | FALSE
132 | 32 | Photo | GTRTN03030000_236035__000016 | Check the 2 blue foams, the flat foam and hose clamp (filling part) | 1 | 0 | 31 | Photo | TRUE
132 | 33 |  | GTRTN03030000_236035__000016 | Change the level float switch, write in table the number of the level float switch | 1 | 1 | 32 | Photo + Number | TRUE
132 | 34 | To check | GTRTN03030000_236035__000016 | Check the level float switch shutter | 0 | 0 | 33 | None | FALSE
132 | 35 | To check | GTRTN03030000_236035__000016 | Check instructions label presence | 0 | 0 | 34 | None | FALSE
132 | 36 | Photo | GTRTN03030000_236035__000016 | Stick a green sticker on nameplate labels (water heater), take a photo of the nameplate | 1 | 0 | 37 | Photo | FALSE
132 | 37 | To check | GTRTN03030000_236035__000016 | Check energy guide label presence | 0 | 0 | 38 | None | FALSE
132 | 38 | To check | GTRTN03030000_236035__000016 | Put the transparent protective sheet back | 0 | 0 | 39 | None | FALSE
132 | 39 | To check | GTRTN03030000_236035__000016 | Check burn hazard label presence | 0 | 0 | 40 | None | FALSE
132 | 40 | Photo | GTRTN03030000_236035__000016 | Scan the data matrix on the back of the manual | 1 | 0 | 41 | None | FALSE
132 | 41 | Photo | GTRTN03030000_236035__000016 | Stick a green sticker on cardboard label, take a photo of the label with the pallet | 1 | 1 | 42 | Photo + Comments | FALSE
132 | 42 | Number | GTRTN03030000_236035__000016 | Number | 0 | 1 | 43 | Number | FALSE
132 | 43 | Photo | GTRTN03030000_236035__000016 | Take a picture of the two terminals before soldering and check there are no strings showing out of the terminals. | 2 | 1 | 6 | Photo | FALSE
133 | 1 | To check | GTRTN03030000_236035__000145 | Check the condition of the green/yellow wire after cutting the rilsan clamp | 0 | 0 | 1 | To check | FALSE
133 | 2 | Photo | GTRTN03030000_236035__000145 | Check the connection of the green/yellow wire to the resistance terminal after cutting the rilsan clamp | 1 | 0 | 2 | Green mark | FALSE
133 | 3 |  | GTRTN03030000_236035__000145 | Change the control board (scan the new data matrix and send the order card identifiers to "LES HERBIERS" factory) | 1 | 0 | 3 | Photo QR code | FALSE
133 | 4 |  | GTRTN03030000_236035__000145 | Switch of red and orange wires on relay | 1 | 0 | 4 | Photo | FALSE
133 | 5 | Photo | GTRTN03030000_236035__000145 | Open the housings of the new cables and check the tinning | 2 | 0 | 5 | Photo | FALSE
133 | 6 | To check | GTRTN03030000_236035__000145 | Make sure the connectors are well inserted on the resistance and on the control board relays and measure the resistance value >= 13.2 Ohms | 0 | 1 | 7 | Number | FALSE
133 | 7 | Photo | GTRTN03030000_236035__000145 | After replacing the wires, make a green mark on the top of the crimp terminal housings and take a top view photo of the connectors. | 1 | 0 | 8 | Photo | FALSE
133 | 8 | Photo | GTRTN03030000_236035__000145 | Take a right view photo of the control board after replacing the wires | 1 | 0 | 9 | Photo | FALSE
133 | 9 | To check | GTRTN03030000_236035__000145 | Make sure that the control card is correctly clipped | 0 | 0 | 10 | None | FALSE
133 | 10 | To check | GTRTN03030000_236035__000145 | Make sure not to pinch the electric wires when screwing the cover | 1 | 0 | 11 | Photo | FALSE
133 | 11 |  | GTRTN03030000_236035__000145 | Missing battery lid and its screw | 1 | 0 | 12 | Photo | FALSE
133 | 12 | Photo | GTRTN03030000_236035__000145 | Screw the control board cover with 4 screws at 1.1 foot-pound torque. Mark the 7 screws. | 1 | 0 | 15 | 7 green mark on screws + Photo | FALSE
133 | 13 |  | GTRTN03030000_236035__000145 | Missing right top screw of the elect control board lid | 1 | 0 | 16 | Photo | FALSE
133 | 14 |  | GTRTN03030000_236035__000145 | Missing exchanger burn protection and its label | 1 | 0 | 17 | Photo | FALSE
133 | 15 |  | GTRTN03030000_236035__000145 | Missing electric hazard label (on elect control board lid) | 1 | 0 | 18 | Photo | FALSE
133 | 16 |  | GTRTN03030000_236035__000145 | Check the tightness of the sanitary pipe connections (2 N.m) | 0 | 0 | 19 | To check | FALSE
133 | 17 |  | GTRTN03030000_236035__000145 | Missing clamps on heating module | 1 | 0 | 20 | Photo | FALSE
133 | 18 | Photo | GTRTN03030000_236035__000145 | Check the 2 locking pin on the heating module | 1 | 0 | 22 | photo | FALSE
133 | 19 | Photo | GTRTN03030000_236035__000145 | Check two hose clamps position of the dead return water | 1 | 0 | 13 | Photo | FALSE
133 | 20 |  | GTRTN03030000_236035__000145 | Check the hose clamp position next to the static water valve | 1 | 0 | 21 | Photo | FALSE
133 | 21 | To check | GTRTN03030000_236035__000145 | Check the foam insulation on the front lid | 0 | 0 | 23 | To check | FALSE
133 | 22 | To check | GTRTN03030000_236035__000145 | Check the sealing foam on the front lid | 0 | 0 | 24 | None | FALSE
133 | 23 | Photo | GTRTN03030000_236035__000145 | Make sure that the tin fills the crimping from the top to the bottom | 2 | 0 | 14 | Photo | FALSE
133 | 24 | Photo | GTRTN03030000_236035__000145 | Screw the front cover with a 1.1 foot-pound torque and fix 4 screws on the front cover (model 4x20) and take two pictures (from right and left) | 2 | 0 | 35 | Photo (x2) | FALSE
133 | 25 | To check | GTRTN03030000_236035__000145 | Make sure that the connectors are well inserted on the resistance and measure the resistance value >= 13.2 Ohms | 0 | 1 | 25 | Number | FALSE
133 | 26 | Photo | GTRTN03030000_236035__000145 | After the operation, make a green mark on the top of the crimp terminal housings and take a top view photo of the connectors | 1 | 0 | 26 | Photo | FALSE
133 | 27 |  | GTRTN03030000_236035__000145 | Missing grounding connect label (upper heating element) | 1 | 0 | 27 | Photo | FALSE
133 | 28 | Photo | GTRTN03030000_236035__000145 | Mark the 5 screws | 1 | 0 | 28 | Photo | FALSE
133 | 29 | Photo | GTRTN03030000_236035__000145 | Screw the resistance cover with 2 screws (model 4x16) at 1.1 foot-pound torque and mark them. | 1 | 0 | 36 | Photo | FALSE
133 | 30 | To check | GTRTN03030000_236035__000145 | Check the black fitting caps and the water filter | 1 | 0 | 29 | None | FALSE
133 | 31 | To check | GTRTN03030000_236035__000145 | Check the shutter for the M4 rivckles | 0 | 0 | 30 | None | FALSE
133 | 32 | Photo | GTRTN03030000_236035__000145 | Check the 2 blue foams, the flat foam and hose clamp (filling part) | 1 | 0 | 31 | Photo | TRUE
133 | 33 |  | GTRTN03030000_236035__000145 | Change the level float switch, write in table the number of the level float switch | 1 | 1 | 32 | Photo + Number | TRUE
133 | 34 | To check | GTRTN03030000_236035__000145 | Check the level float switch shutter | 0 | 0 | 33 | None | FALSE
133 | 35 | To check | GTRTN03030000_236035__000145 | Check instructions label presence | 0 | 0 | 34 | None | FALSE
133 | 36 | Photo | GTRTN03030000_236035__000145 | Stick a green sticker on nameplate labels (water heater), take a photo of the nameplate | 1 | 0 | 37 | Photo | FALSE
133 | 37 | To check | GTRTN03030000_236035__000145 | Check energy guide label presence | 0 | 0 | 38 | None | FALSE
133 | 38 | To check | GTRTN03030000_236035__000145 | Put the transparent protective sheet back | 0 | 0 | 39 | None | FALSE
133 | 39 | To check | GTRTN03030000_236035__000145 | Check burn hazard label presence | 0 | 0 | 40 | None | FALSE
133 | 40 | Photo | GTRTN03030000_236035__000145 | Scan the data matrix on the back of the manual | 1 | 0 | 41 | None | FALSE
133 | 41 | Photo | GTRTN03030000_236035__000145 | Stick a green sticker on cardboard label, take a photo of the label with the pallet | 1 | 1 | 42 | Photo + Comments | FALSE
133 | 42 | Number | GTRTN03030000_236035__000145 | Number | 0 | 1 | 43 | Number | FALSE
133 | 43 | Photo | GTRTN03030000_236035__000145 | Take a picture of the two terminals before soldering and check there are no strings showing out of the terminals. | 2 | 1 | 6 | Photo | FALSE
134 | 1 | To check | GTRTN03030000_236035__000110 | Check the condition of the green/yellow wire after cutting the rilsan clamp | 0 | 0 | 1 | To check | FALSE
134 | 2 | Photo | GTRTN03030000_236035__000110 | Check the connection of the green/yellow wire to the resistance terminal after cutting the rilsan clamp | 1 | 0 | 2 | Green mark | FALSE
134 | 3 |  | GTRTN03030000_236035__000110 | Change the control board (scan the new data matrix and send the order card identifiers to "LES HERBIERS" factory) | 1 | 0 | 3 | Photo QR code | FALSE
134 | 4 |  | GTRTN03030000_236035__000110 | Switch of red and orange wires on relay | 1 | 0 | 4 | Photo | FALSE
134 | 5 | Photo | GTRTN03030000_236035__000110 | Open the housings of the new cables and check the tinning | 2 | 0 | 5 | Photo | FALSE
134 | 6 | To check | GTRTN03030000_236035__000110 | Make sure the connectors are well inserted on the resistance and on the control board relays and measure the resistance value >= 13.2 Ohms | 0 | 1 | 7 | Number | FALSE
134 | 7 | Photo | GTRTN03030000_236035__000110 | After replacing the wires, make a green mark on the top of the crimp terminal housings and take a top view photo of the connectors. | 1 | 0 | 8 | Photo | FALSE
134 | 8 | Photo | GTRTN03030000_236035__000110 | Take a right view photo of the control board after replacing the wires | 1 | 0 | 9 | Photo | FALSE
134 | 9 | To check | GTRTN03030000_236035__000110 | Make sure that the control card is correctly clipped | 0 | 0 | 10 | None | FALSE
134 | 10 | To check | GTRTN03030000_236035__000110 | Make sure not to pinch the electric wires when screwing the cover | 1 | 0 | 11 | Photo | FALSE
134 | 11 |  | GTRTN03030000_236035__000110 | Missing battery lid and its screw | 1 | 0 | 12 | Photo | FALSE
134 | 12 | Photo | GTRTN03030000_236035__000110 | Screw the control board cover with 4 screws at 1.1 foot-pound torque. Mark the 7 screws. | 1 | 0 | 15 | 7 green mark on screws + Photo | FALSE
134 | 13 |  | GTRTN03030000_236035__000110 | Missing right top screw of the elect control board lid | 1 | 0 | 16 | Photo | FALSE
134 | 14 |  | GTRTN03030000_236035__000110 | Missing exchanger burn protection and its label | 1 | 0 | 17 | Photo | FALSE
134 | 15 |  | GTRTN03030000_236035__000110 | Missing electric hazard label (on elect control board lid) | 1 | 0 | 18 | Photo | FALSE
134 | 16 |  | GTRTN03030000_236035__000110 | Check the tightness of the sanitary pipe connections (2 N.m) | 0 | 0 | 19 | To check | FALSE
134 | 17 |  | GTRTN03030000_236035__000110 | Missing clamps on heating module | 1 | 0 | 20 | Photo | FALSE
134 | 18 | Photo | GTRTN03030000_236035__000110 | Check the 2 locking pin on the heating module | 1 | 0 | 22 | photo | FALSE
134 | 19 | Photo | GTRTN03030000_236035__000110 | Check two hose clamps position of the dead return water | 1 | 0 | 13 | Photo | FALSE
134 | 20 |  | GTRTN03030000_236035__000110 | Check the hose clamp position next to the static water valve | 1 | 0 | 21 | Photo | FALSE
134 | 21 | To check | GTRTN03030000_236035__000110 | Check the foam insulation on the front lid | 0 | 0 | 23 | To check | FALSE
134 | 22 | To check | GTRTN03030000_236035__000110 | Check the sealing foam on the front lid | 0 | 0 | 24 | None | FALSE
134 | 23 | Photo | GTRTN03030000_236035__000110 | Make sure that the tin fills the crimping from the top to the bottom | 2 | 0 | 14 | Photo | FALSE
134 | 24 | Photo | GTRTN03030000_236035__000110 | Screw the front cover with a 1.1 foot-pound torque and fix 4 screws on the front cover (model 4x20) and take two pictures (from right and left) | 2 | 0 | 35 | Photo (x2) | FALSE
134 | 25 | To check | GTRTN03030000_236035__000110 | Make sure that the connectors are well inserted on the resistance and measure the resistance value >= 13.2 Ohms | 0 | 1 | 25 | Number | FALSE
134 | 26 | Photo | GTRTN03030000_236035__000110 | After the operation, make a green mark on the top of the crimp terminal housings and take a top view photo of the connectors | 1 | 0 | 26 | Photo | FALSE
134 | 27 |  | GTRTN03030000_236035__000110 | Missing grounding connect label (upper heating element) | 1 | 0 | 27 | Photo | FALSE
134 | 28 | Photo | GTRTN03030000_236035__000110 | Mark the 5 screws | 1 | 0 | 28 | Photo | FALSE
134 | 29 | Photo | GTRTN03030000_236035__000110 | Screw the resistance cover with 2 screws (model 4x16) at 1.1 foot-pound torque and mark them. | 1 | 0 | 36 | Photo | FALSE
134 | 30 | To check | GTRTN03030000_236035__000110 | Check the black fitting caps and the water filter | 1 | 0 | 29 | None | FALSE
134 | 31 | To check | GTRTN03030000_236035__000110 | Check the shutter for the M4 rivckles | 0 | 0 | 30 | None | FALSE
134 | 32 | Photo | GTRTN03030000_236035__000110 | Check the 2 blue foams, the flat foam and hose clamp (filling part) | 1 | 0 | 31 | Photo | TRUE
134 | 33 |  | GTRTN03030000_236035__000110 | Change the level float switch, write in table the number of the level float switch | 1 | 1 | 32 | Photo + Number | TRUE
134 | 34 | To check | GTRTN03030000_236035__000110 | Check the level float switch shutter | 0 | 0 | 33 | None | FALSE
134 | 35 | To check | GTRTN03030000_236035__000110 | Check instructions label presence | 0 | 0 | 34 | None | FALSE
134 | 36 | Photo | GTRTN03030000_236035__000110 | Stick a green sticker on nameplate labels (water heater), take a photo of the nameplate | 1 | 0 | 37 | Photo | FALSE
134 | 37 | To check | GTRTN03030000_236035__000110 | Check energy guide label presence | 0 | 0 | 38 | None | FALSE
134 | 38 | To check | GTRTN03030000_236035__000110 | Put the transparent protective sheet back | 0 | 0 | 39 | None | FALSE
134 | 39 | To check | GTRTN03030000_236035__000110 | Check burn hazard label presence | 0 | 0 | 40 | None | FALSE
134 | 40 | Photo | GTRTN03030000_236035__000110 | Scan the data matrix on the back of the manual | 1 | 0 | 41 | None | FALSE
134 | 41 | Photo | GTRTN03030000_236035__000110 | Stick a green sticker on cardboard label, take a photo of the label with the pallet | 1 | 1 | 42 | Photo + Comments | FALSE
134 | 42 | Number | GTRTN03030000_236035__000110 | Number | 0 | 1 | 43 | Number | FALSE
134 | 43 |  | GTRTN03030000_236035__000110 | Take a picture of the two terminals before soldering and check there are no strings showing out of the terminals. | 2 | 1 | 6 | Photo | FALSE
135 | 1 | To check | GTRTN03030000_236035__000031 | Check the condition of the green/yellow wire after cutting the rilsan clamp | 0 | 0 | 1 | To check | FALSE
135 | 2 | Photo | GTRTN03030000_236035__000031 | Check the connection of the green/yellow wire to the resistance terminal after cutting the rilsan clamp | 1 | 0 | 2 | Green mark | FALSE
135 | 3 |  | GTRTN03030000_236035__000031 | Change the control board (scan the new data matrix and send the order card identifiers to "LES HERBIERS" factory) | 1 | 0 | 3 | Photo QR code | FALSE
135 | 4 |  | GTRTN03030000_236035__000031 | Switch of red and orange wires on relay | 1 | 0 | 4 | Photo | FALSE
135 | 5 | Photo | GTRTN03030000_236035__000031 | Open the housings of the new cables and check the tinning | 2 | 0 | 5 | Photo | FALSE
135 | 6 | To check | GTRTN03030000_236035__000031 | Make sure the connectors are well inserted on the resistance and on the control board relays and measure the resistance value >= 13.2 Ohms | 0 | 1 | 7 | Number | FALSE
135 | 7 | Photo | GTRTN03030000_236035__000031 | After replacing the wires, make a green mark on the top of the crimp terminal housings and take a top view photo of the connectors. | 1 | 0 | 8 | Photo | FALSE
135 | 8 | Photo | GTRTN03030000_236035__000031 | Take a right view photo of the control board after replacing the wires | 1 | 0 | 9 | Photo | FALSE
135 | 9 | To check | GTRTN03030000_236035__000031 | Make sure that the control card is correctly clipped | 0 | 0 | 10 | None | FALSE
135 | 10 | To check | GTRTN03030000_236035__000031 | Make sure not to pinch the electric wires when screwing the cover | 1 | 0 | 11 | Photo | FALSE
135 | 11 |  | GTRTN03030000_236035__000031 | Missing battery lid and its screw | 1 | 0 | 12 | Photo | FALSE
135 | 12 | Photo | GTRTN03030000_236035__000031 | Screw the control board cover with 4 screws at 1.1 foot-pound torque. Mark the 7 screws. | 1 | 0 | 15 | 7 green mark on screws + Photo | FALSE
135 | 13 |  | GTRTN03030000_236035__000031 | Missing right top screw of the elect control board lid | 1 | 0 | 16 | Photo | FALSE
135 | 14 |  | GTRTN03030000_236035__000031 | Missing exchanger burn protection and its label | 1 | 0 | 17 | Photo | FALSE
135 | 15 |  | GTRTN03030000_236035__000031 | Missing electric hazard label (on elect control board lid) | 1 | 0 | 18 | Photo | FALSE
135 | 16 |  | GTRTN03030000_236035__000031 | Check the tightness of the sanitary pipe connections (2 N.m) | 0 | 0 | 19 | To check | FALSE
135 | 17 |  | GTRTN03030000_236035__000031 | Missing clamps on heating module | 1 | 0 | 20 | Photo | FALSE
135 | 18 | Photo | GTRTN03030000_236035__000031 | Check the 2 locking pin on the heating module | 1 | 0 | 22 | photo | FALSE
135 | 19 | Photo | GTRTN03030000_236035__000031 | Check two hose clamps position of the dead return water | 1 | 0 | 13 | Photo | FALSE
135 | 20 |  | GTRTN03030000_236035__000031 | Check the hose clamp position next to the static water valve | 1 | 0 | 21 | Photo | FALSE
135 | 21 | To check | GTRTN03030000_236035__000031 | Check the foam insulation on the front lid | 0 | 0 | 23 | To check | FALSE
135 | 22 | To check | GTRTN03030000_236035__000031 | Check the sealing foam on the front lid | 0 | 0 | 24 | None | FALSE
135 | 23 | Photo | GTRTN03030000_236035__000031 | Make sure that the tin fills the crimping from the top to the bottom | 2 | 0 | 14 | Photo | FALSE
135 | 24 | Photo | GTRTN03030000_236035__000031 | Screw the front cover with a 1.1 foot-pound torque and fix 4 screws on the front cover (model 4x20) and take two pictures (from right and left) | 2 | 0 | 35 | Photo (x2) | FALSE
135 | 25 | To check | GTRTN03030000_236035__000031 | Make sure that the connectors are well inserted on the resistance and measure the resistance value >= 13.2 Ohms | 0 | 1 | 25 | Number | FALSE
135 | 26 | Photo | GTRTN03030000_236035__000031 | After the operation, make a green mark on the top of the crimp terminal housings and take a top view photo of the connectors | 1 | 0 | 26 | Photo | FALSE
135 | 27 |  | GTRTN03030000_236035__000031 | Missing grounding connect label (upper heating element) | 1 | 0 | 27 | Photo | FALSE
135 | 28 | Photo | GTRTN03030000_236035__000031 | Mark the 5 screws | 1 | 0 | 28 | Photo | FALSE
135 | 29 | Photo | GTRTN03030000_236035__000031 | Screw the resistance cover with 2 screws (model 4x16) at 1.1 foot-pound torque and mark them. | 1 | 0 | 36 | Photo | FALSE
135 | 30 | To check | GTRTN03030000_236035__000031 | Check the black fitting caps and the water filter | 1 | 0 | 29 | None | FALSE
135 | 31 | To check | GTRTN03030000_236035__000031 | Check the shutter for the M4 rivckles | 0 | 0 | 30 | None | FALSE
135 | 32 | Photo | GTRTN03030000_236035__000031 | Check the 2 blue foams, the flat foam and hose clamp (filling part) | 1 | 0 | 31 | Photo | TRUE
135 | 33 |  | GTRTN03030000_236035__000031 | Change the level float switch, write in table the number of the level float switch | 1 | 1 | 32 | Photo + Number | TRUE
135 | 34 | To check | GTRTN03030000_236035__000031 | Check the level float switch shutter | 0 | 0 | 33 | None | FALSE
135 | 35 | To check | GTRTN03030000_236035__000031 | Check instructions label presence | 0 | 0 | 34 | None | FALSE
135 | 36 | Photo | GTRTN03030000_236035__000031 | Stick a green sticker on nameplate labels (water heater), take a photo of the nameplate | 1 | 0 | 37 | Photo | FALSE
135 | 37 | To check | GTRTN03030000_236035__000031 | Check energy guide label presence | 0 | 0 | 38 | None | FALSE
135 | 38 | To check | GTRTN03030000_236035__000031 | Put the transparent protective sheet back | 0 | 0 | 39 | None | FALSE
135 | 39 | To check | GTRTN03030000_236035__000031 | Check burn hazard label presence | 0 | 0 | 40 | None | FALSE
135 | 40 | Photo | GTRTN03030000_236035__000031 | Scan the data matrix on the back of the manual | 1 | 0 | 41 | None | FALSE
135 | 41 | Photo | GTRTN03030000_236035__000031 | Stick a green sticker on cardboard label, take a photo of the label with the pallet | 1 | 1 | 42 | Photo + Comments | FALSE
135 | 42 | Number | GTRTN03030000_236035__000031 | Number | 0 | 1 | 43 | Number | FALSE
135 | 43 |  | GTRTN03030000_236035__000031 | Take a picture of the two terminals before soldering and check there are no strings showing out of the terminals. | 2 | 1 | 6 | Photo | FALSE
136 | 1 | To check | GTRTN03030000_236035__000087 | Check the condition of the green/yellow wire after cutting the rilsan clamp | 0 | 0 | 1 | To check | FALSE
136 | 2 | Photo | GTRTN03030000_236035__000087 | Check the connection of the green/yellow wire to the resistance terminal after cutting the rilsan clamp | 1 | 0 | 2 | Green mark | FALSE
136 | 3 |  | GTRTN03030000_236035__000087 | Change the control board (scan the new data matrix and send the order card identifiers to "LES HERBIERS" factory) | 1 | 0 | 3 | Photo QR code | FALSE
136 | 4 |  | GTRTN03030000_236035__000087 | Switch of red and orange wires on relay | 1 | 0 | 4 | Photo | FALSE
136 | 5 | Photo | GTRTN03030000_236035__000087 | Open the housings of the new cables and check the tinning | 2 | 0 | 5 | Photo | FALSE
136 | 6 | To check | GTRTN03030000_236035__000087 | Make sure the connectors are well inserted on the resistance and on the control board relays and measure the resistance value >= 13.2 Ohms | 0 | 1 | 7 | Number | FALSE
136 | 7 | Photo | GTRTN03030000_236035__000087 | After replacing the wires, make a green mark on the top of the crimp terminal housings and take a top view photo of the connectors. | 1 | 0 | 8 | Photo | FALSE
136 | 8 | Photo | GTRTN03030000_236035__000087 | Take a right view photo of the control board after replacing the wires | 1 | 0 | 9 | Photo | FALSE
136 | 9 | To check | GTRTN03030000_236035__000087 | Make sure that the control card is correctly clipped | 0 | 0 | 10 | None | FALSE
136 | 10 | To check | GTRTN03030000_236035__000087 | Make sure not to pinch the electric wires when screwing the cover | 1 | 0 | 11 | Photo | FALSE
136 | 11 |  | GTRTN03030000_236035__000087 | Missing battery lid and its screw | 1 | 0 | 12 | Photo | FALSE
136 | 12 | Photo | GTRTN03030000_236035__000087 | Screw the control board cover with 4 screws at 1.1 foot-pound torque. Mark the 7 screws. | 1 | 0 | 15 | 7 green mark on screws + Photo | FALSE
136 | 13 |  | GTRTN03030000_236035__000087 | Missing right top screw of the elect control board lid | 1 | 0 | 16 | Photo | FALSE
136 | 14 |  | GTRTN03030000_236035__000087 | Missing exchanger burn protection and its label | 1 | 0 | 17 | Photo | FALSE
136 | 15 |  | GTRTN03030000_236035__000087 | Missing electric hazard label (on elect control board lid) | 1 | 0 | 18 | Photo | FALSE
136 | 16 |  | GTRTN03030000_236035__000087 | Check the tightness of the sanitary pipe connections (2 N.m) | 0 | 0 | 19 | To check | FALSE
136 | 17 |  | GTRTN03030000_236035__000087 | Missing clamps on heating module | 1 | 0 | 20 | Photo | FALSE
136 | 18 | Photo | GTRTN03030000_236035__000087 | Check the 2 locking pin on the heating module | 1 | 0 | 22 | photo | FALSE
136 | 19 | Photo | GTRTN03030000_236035__000087 | Check two hose clamps position of the dead return water | 1 | 0 | 13 | Photo | FALSE
136 | 20 |  | GTRTN03030000_236035__000087 | Check the hose clamp position next to the static water valve | 1 | 0 | 21 | Photo | FALSE
136 | 21 | To check | GTRTN03030000_236035__000087 | Check the foam insulation on the front lid | 0 | 0 | 23 | To check | FALSE
136 | 22 | To check | GTRTN03030000_236035__000087 | Check the sealing foam on the front lid | 0 | 0 | 24 | None | FALSE
136 | 23 | Photo | GTRTN03030000_236035__000087 | Make sure that the tin fills the crimping from the top to the bottom | 2 | 0 | 14 | Photo | FALSE
136 | 24 | Photo | GTRTN03030000_236035__000087 | Screw the front cover with a 1.1 foot-pound torque and fix 4 screws on the front cover (model 4x20) and take two pictures (from right and left) | 2 | 0 | 35 | Photo (x2) | FALSE
136 | 25 | To check | GTRTN03030000_236035__000087 | Make sure that the connectors are well inserted on the resistance and measure the resistance value >= 13.2 Ohms | 0 | 1 | 25 | Number | FALSE
136 | 26 | Photo | GTRTN03030000_236035__000087 | After the operation, make a green mark on the top of the crimp terminal housings and take a top view photo of the connectors | 1 | 0 | 26 | Photo | FALSE
136 | 27 | Photo | GTRTN03030000_236035__000087 | Missing grounding connect label (upper heating element) | 1 | 0 | 27 | Photo | FALSE
136 | 28 | Photo | GTRTN03030000_236035__000087 | Mark the 5 screws | 1 | 0 | 28 | Photo | FALSE
136 | 29 | Photo | GTRTN03030000_236035__000087 | Screw the resistance cover with 2 screws (model 4x16) at 1.1 foot-pound torque and mark them. | 1 | 0 | 36 | Photo | FALSE
136 | 30 | To check | GTRTN03030000_236035__000087 | Check the black fitting caps and the water filter | 1 | 0 | 29 | None | FALSE
136 | 31 | To check | GTRTN03030000_236035__000087 | Check the shutter for the M4 rivckles | 0 | 0 | 30 | None | FALSE
136 | 32 | Photo | GTRTN03030000_236035__000087 | Check the 2 blue foams, the flat foam and hose clamp (filling part) | 1 | 0 | 31 | Photo | TRUE
136 | 33 |  | GTRTN03030000_236035__000087 | Change the level float switch, write in table the number of the level float switch | 1 | 1 | 32 | Photo + Number | TRUE
136 | 34 | To check | GTRTN03030000_236035__000087 | Check the level float switch shutter | 0 | 0 | 33 | None | FALSE
136 | 35 | To check | GTRTN03030000_236035__000087 | Check instructions label presence | 0 | 0 | 34 | None | FALSE
136 | 36 | Photo | GTRTN03030000_236035__000087 | Stick a green sticker on nameplate labels (water heater), take a photo of the nameplate | 1 | 0 | 37 | Photo | FALSE
136 | 37 | To check | GTRTN03030000_236035__000087 | Check energy guide label presence | 0 | 0 | 38 | None | FALSE
136 | 38 | To check | GTRTN03030000_236035__000087 | Put the transparent protective sheet back | 0 | 0 | 39 | None | FALSE
136 | 39 | To check | GTRTN03030000_236035__000087 | Check burn hazard label presence | 0 | 0 | 40 | None | FALSE
136 | 40 | Photo | GTRTN03030000_236035__000087 | Scan the data matrix on the back of the manual | 1 | 0 | 41 | None | FALSE
136 | 41 | Photo | GTRTN03030000_236035__000087 | Stick a green sticker on cardboard label, take a photo of the label with the pallet | 1 | 1 | 42 | Photo + Comments | FALSE
136 | 42 | Number | GTRTN03030000_236035__000087 | Number | 0 | 1 | 43 | Number | FALSE
136 | 43 | Photo | GTRTN03030000_236035__000087 | Take a picture of the two terminals before soldering and check there are no strings showing out of the terminals. | 2 | 1 | 6 | Photo | FALSE
137 | 1 | To check | GTRTN03030000_236035__000025 | Check the condition of the green/yellow wire after cutting the rilsan clamp | 0 | 0 | 1 | To check | FALSE
137 | 2 | Photo | GTRTN03030000_236035__000025 | Check the connection of the green/yellow wire to the resistance terminal after cutting the rilsan clamp | 1 | 0 | 2 | Green mark | FALSE
137 | 3 |  | GTRTN03030000_236035__000025 | Change the control board (scan the new data matrix and send the order card identifiers to "LES HERBIERS" factory) | 1 | 0 | 3 | Photo QR code | FALSE
137 | 4 |  | GTRTN03030000_236035__000025 | Switch of red and orange wires on relay | 1 | 0 | 4 | Photo | FALSE
137 | 5 | Photo | GTRTN03030000_236035__000025 | Open the housings of the new cables and check the tinning | 2 | 0 | 5 | Photo | FALSE
137 | 6 | To check | GTRTN03030000_236035__000025 | Make sure the connectors are well inserted on the resistance and on the control board relays and measure the resistance value >= 13.2 Ohms | 0 | 1 | 7 | Number | FALSE
137 | 7 | Photo | GTRTN03030000_236035__000025 | After replacing the wires, make a green mark on the top of the crimp terminal housings and take a top view photo of the connectors. | 1 | 0 | 8 | Photo | FALSE
137 | 8 | Photo | GTRTN03030000_236035__000025 | Take a right view photo of the control board after replacing the wires | 1 | 0 | 9 | Photo | FALSE
137 | 9 | To check | GTRTN03030000_236035__000025 | Make sure that the control card is correctly clipped | 0 | 0 | 10 | None | FALSE
137 | 10 | To check | GTRTN03030000_236035__000025 | Make sure not to pinch the electric wires when screwing the cover | 1 | 0 | 11 | Photo | FALSE
137 | 11 |  | GTRTN03030000_236035__000025 | Missing battery lid and its screw | 1 | 0 | 12 | Photo | FALSE
137 | 12 | Photo | GTRTN03030000_236035__000025 | Screw the control board cover with 4 screws at 1.1 foot-pound torque. Mark the 7 screws. | 1 | 0 | 15 | 7 green mark on screws + Photo | FALSE
137 | 13 |  | GTRTN03030000_236035__000025 | Missing right top screw of the elect control board lid | 1 | 0 | 16 | Photo | FALSE
137 | 14 |  | GTRTN03030000_236035__000025 | Missing exchanger burn protection and its label | 1 | 0 | 17 | Photo | FALSE
137 | 15 | Photo | GTRTN03030000_236035__000025 | Missing electric hazard label (on elect control board lid) | 1 | 0 | 18 | Photo | FALSE
137 | 16 |  | GTRTN03030000_236035__000025 | Check the tightness of the sanitary pipe connections (2 N.m) | 0 | 0 | 19 | To check | FALSE
137 | 17 |  | GTRTN03030000_236035__000025 | Missing clamps on heating module | 1 | 0 | 20 | Photo | FALSE
137 | 18 | Photo | GTRTN03030000_236035__000025 | Check the 2 locking pin on the heating module | 1 | 0 | 22 | photo | FALSE
137 | 19 | Photo | GTRTN03030000_236035__000025 | Check two hose clamps position of the dead return water | 1 | 0 | 13 | Photo | FALSE
137 | 20 |  | GTRTN03030000_236035__000025 | Check the hose clamp position next to the static water valve | 1 | 0 | 21 | Photo | FALSE
137 | 21 | To check | GTRTN03030000_236035__000025 | Check the foam insulation on the front lid | 0 | 0 | 23 | To check | FALSE
137 | 22 | To check | GTRTN03030000_236035__000025 | Check the sealing foam on the front lid | 0 | 0 | 24 | None | FALSE
137 | 23 | Photo | GTRTN03030000_236035__000025 | Make sure that the tin fills the crimping from the top to the bottom | 2 | 0 | 14 | Photo | FALSE
137 | 24 | Photo | GTRTN03030000_236035__000025 | Screw the front cover with a 1.1 foot-pound torque and fix 4 screws on the front cover (model 4x20) and take two pictures (from right and left) | 2 | 0 | 35 | Photo (x2) | FALSE
137 | 25 | To check | GTRTN03030000_236035__000025 | Make sure that the connectors are well inserted on the resistance and measure the resistance value >= 13.2 Ohms | 0 | 1 | 25 | Number | FALSE
137 | 26 | Photo | GTRTN03030000_236035__000025 | After the operation, make a green mark on the top of the crimp terminal housings and take a top view photo of the connectors | 1 | 0 | 26 | Photo | FALSE
137 | 27 |  | GTRTN03030000_236035__000025 | Missing grounding connect label (upper heating element) | 1 | 0 | 27 | Photo | FALSE
137 | 28 | Photo | GTRTN03030000_236035__000025 | Mark the 5 screws | 1 | 0 | 28 | Photo | FALSE
137 | 29 | Photo | GTRTN03030000_236035__000025 | Screw the resistance cover with 2 screws (model 4x16) at 1.1 foot-pound torque and mark them. | 1 | 0 | 36 | Photo | FALSE
137 | 30 | To check | GTRTN03030000_236035__000025 | Check the black fitting caps and the water filter | 1 | 0 | 29 | None | FALSE
137 | 31 | To check | GTRTN03030000_236035__000025 | Check the shutter for the M4 rivckles | 0 | 0 | 30 | None | FALSE
137 | 32 | Photo | GTRTN03030000_236035__000025 | Check the 2 blue foams, the flat foam and hose clamp (filling part) | 1 | 0 | 31 | Photo | TRUE
137 | 33 |  | GTRTN03030000_236035__000025 | Change the level float switch, write in table the number of the level float switch | 1 | 1 | 32 | Photo + Number | TRUE
137 | 34 | To check | GTRTN03030000_236035__000025 | Check the level float switch shutter | 0 | 0 | 33 | None | FALSE
137 | 35 | To check | GTRTN03030000_236035__000025 | Check instructions label presence | 0 | 0 | 34 | None | FALSE
137 | 36 | Photo | GTRTN03030000_236035__000025 | Stick a green sticker on nameplate labels (water heater), take a photo of the nameplate | 1 | 0 | 37 | Photo | FALSE
137 | 37 | To check | GTRTN03030000_236035__000025 | Check energy guide label presence | 0 | 0 | 38 | None | FALSE
137 | 38 | To check | GTRTN03030000_236035__000025 | Put the transparent protective sheet back | 0 | 0 | 39 | None | FALSE
137 | 39 | To check | GTRTN03030000_236035__000025 | Check burn hazard label presence | 0 | 0 | 40 | None | FALSE
137 | 40 | Photo | GTRTN03030000_236035__000025 | Scan the data matrix on the back of the manual | 1 | 0 | 41 | None | FALSE
137 | 41 | Photo | GTRTN03030000_236035__000025 | Stick a green sticker on cardboard label, take a photo of the label with the pallet | 1 | 1 | 42 | Photo + Comments | FALSE
137 | 42 | Number | GTRTN03030000_236035__000025 | Number | 0 | 1 | 43 | Number | FALSE
137 | 43 |  | GTRTN03030000_236035__000025 | Take a picture of the two terminals before soldering and check there are no strings showing out of the terminals. | 2 | 1 | 6 | Photo | FALSE
138 | 1 | To check | GTRTN03030000_236035__000012 | Check the condition of the green/yellow wire after cutting the rilsan clamp | 0 | 0 | 1 | To check | FALSE
138 | 2 | Photo | GTRTN03030000_236035__000012 | Check the connection of the green/yellow wire to the resistance terminal after cutting the rilsan clamp | 1 | 0 | 2 | Green mark | FALSE
138 | 3 |  | GTRTN03030000_236035__000012 | Change the control board (scan the new data matrix and send the order card identifiers to "LES HERBIERS" factory) | 1 | 0 | 3 | Photo QR code | FALSE
138 | 4 |  | GTRTN03030000_236035__000012 | Switch of red and orange wires on relay | 1 | 0 | 4 | Photo | FALSE
138 | 5 | Photo | GTRTN03030000_236035__000012 | Open the housings of the new cables and check the tinning | 2 | 0 | 5 | Photo | FALSE
138 | 6 | To check | GTRTN03030000_236035__000012 | Make sure the connectors are well inserted on the resistance and on the control board relays and measure the resistance value >= 13.2 Ohms | 0 | 1 | 7 | Number | FALSE
138 | 7 | Photo | GTRTN03030000_236035__000012 | After replacing the wires, make a green mark on the top of the crimp terminal housings and take a top view photo of the connectors. | 1 | 0 | 8 | Photo | FALSE
138 | 8 | Photo | GTRTN03030000_236035__000012 | Take a right view photo of the control board after replacing the wires | 1 | 0 | 9 | Photo | FALSE
138 | 9 | To check | GTRTN03030000_236035__000012 | Make sure that the control card is correctly clipped | 0 | 0 | 10 | None | FALSE
138 | 10 | To check | GTRTN03030000_236035__000012 | Make sure not to pinch the electric wires when screwing the cover | 1 | 0 | 11 | Photo | FALSE
138 | 11 |  | GTRTN03030000_236035__000012 | Missing battery lid and its screw | 1 | 0 | 12 | Photo | FALSE
138 | 12 | Photo | GTRTN03030000_236035__000012 | Screw the control board cover with 4 screws at 1.1 foot-pound torque. Mark the 7 screws. | 1 | 0 | 15 | 7 green mark on screws + Photo | FALSE
138 | 13 |  | GTRTN03030000_236035__000012 | Missing right top screw of the elect control board lid | 1 | 0 | 16 | Photo | FALSE
138 | 14 |  | GTRTN03030000_236035__000012 | Missing exchanger burn protection and its label | 1 | 0 | 17 | Photo | FALSE
138 | 15 |  | GTRTN03030000_236035__000012 | Missing electric hazard label (on elect control board lid) | 1 | 0 | 18 | Photo | FALSE
138 | 16 |  | GTRTN03030000_236035__000012 | Check the tightness of the sanitary pipe connections (2 N.m) | 0 | 0 | 19 | To check | FALSE
138 | 17 |  | GTRTN03030000_236035__000012 | Missing clamps on heating module | 1 | 0 | 20 | Photo | FALSE
138 | 18 | Photo | GTRTN03030000_236035__000012 | Check the 2 locking pin on the heating module | 1 | 0 | 22 | photo | FALSE
138 | 19 | Photo | GTRTN03030000_236035__000012 | Check two hose clamps position of the dead return water | 1 | 0 | 13 | Photo | FALSE
138 | 20 |  | GTRTN03030000_236035__000012 | Check the hose clamp position next to the static water valve | 1 | 0 | 21 | Photo | FALSE
138 | 21 | To check | GTRTN03030000_236035__000012 | Check the foam insulation on the front lid | 0 | 0 | 23 | To check | FALSE
138 | 22 | To check | GTRTN03030000_236035__000012 | Check the sealing foam on the front lid | 0 | 0 | 24 | None | FALSE
138 | 23 | Photo | GTRTN03030000_236035__000012 | Make sure that the tin fills the crimping from the top to the bottom | 2 | 0 | 14 | Photo | FALSE
138 | 24 | Photo | GTRTN03030000_236035__000012 | Screw the front cover with a 1.1 foot-pound torque and fix 4 screws on the front cover (model 4x20) and take two pictures (from right and left) | 2 | 0 | 35 | Photo (x2) | FALSE
138 | 25 | To check | GTRTN03030000_236035__000012 | Make sure that the connectors are well inserted on the resistance and measure the resistance value >= 13.2 Ohms | 0 | 1 | 25 | Number | FALSE
138 | 26 | Photo | GTRTN03030000_236035__000012 | After the operation, make a green mark on the top of the crimp terminal housings and take a top view photo of the connectors | 1 | 0 | 26 | Photo | FALSE
138 | 27 |  | GTRTN03030000_236035__000012 | Missing grounding connect label (upper heating element) | 1 | 0 | 27 | Photo | FALSE
138 | 28 | Photo | GTRTN03030000_236035__000012 | Mark the 5 screws | 1 | 0 | 28 | Photo | FALSE
138 | 29 | Photo | GTRTN03030000_236035__000012 | Screw the resistance cover with 2 screws (model 4x16) at 1.1 foot-pound torque and mark them. | 1 | 0 | 36 | Photo | FALSE
138 | 30 | To check | GTRTN03030000_236035__000012 | Check the black fitting caps and the water filter | 1 | 0 | 29 | None | FALSE
138 | 31 | To check | GTRTN03030000_236035__000012 | Check the shutter for the M4 rivckles | 0 | 0 | 30 | None | FALSE
138 | 32 | Photo | GTRTN03030000_236035__000012 | Check the 2 blue foams, the flat foam and hose clamp (filling part) | 1 | 0 | 31 | Photo | TRUE
138 | 33 |  | GTRTN03030000_236035__000012 | Change the level float switch, write in table the number of the level float switch | 1 | 1 | 32 | Photo + Number | TRUE
138 | 34 | To check | GTRTN03030000_236035__000012 | Check the level float switch shutter | 0 | 0 | 33 | None | FALSE
138 | 35 | To check | GTRTN03030000_236035__000012 | Check instructions label presence | 0 | 0 | 34 | None | FALSE
138 | 36 | Photo | GTRTN03030000_236035__000012 | Stick a green sticker on nameplate labels (water heater), take a photo of the nameplate | 1 | 0 | 37 | Photo | FALSE
138 | 37 | To check | GTRTN03030000_236035__000012 | Check energy guide label presence | 0 | 0 | 38 | None | FALSE
138 | 38 | To check | GTRTN03030000_236035__000012 | Put the transparent protective sheet back | 0 | 0 | 39 | None | FALSE
138 | 39 | To check | GTRTN03030000_236035__000012 | Check burn hazard label presence | 0 | 0 | 40 | None | FALSE
138 | 40 | Photo | GTRTN03030000_236035__000012 | Scan the data matrix on the back of the manual | 1 | 0 | 41 | None | FALSE
138 | 41 | Photo | GTRTN03030000_236035__000012 | Stick a green sticker on cardboard label, take a photo of the label with the pallet | 1 | 1 | 42 | Photo + Comments | FALSE
138 | 42 | Number | GTRTN03030000_236035__000012 | Number | 0 | 1 | 43 | Number | FALSE
138 | 43 |  | GTRTN03030000_236035__000012 | Take a picture of the two terminals before soldering and check there are no strings showing out of the terminals. | 2 | 1 | 6 | Photo | FALSE
139 | 1 | To check | GTRTN03030000_236035__000104 | Check the condition of the green/yellow wire after cutting the rilsan clamp | 0 | 0 | 1 | To check | FALSE
139 | 2 | Photo | GTRTN03030000_236035__000104 | Check the connection of the green/yellow wire to the resistance terminal after cutting the rilsan clamp | 1 | 0 | 2 | Green mark | FALSE
139 | 3 |  | GTRTN03030000_236035__000104 | Change the control board (scan the new data matrix and send the order card identifiers to "LES HERBIERS" factory) | 1 | 0 | 3 | Photo QR code | FALSE
139 | 4 |  | GTRTN03030000_236035__000104 | Switch of red and orange wires on relay | 1 | 0 | 4 | Photo | FALSE
139 | 5 | Photo | GTRTN03030000_236035__000104 | Open the housings of the new cables and check the tinning | 2 | 0 | 5 | Photo | FALSE
139 | 6 | To check | GTRTN03030000_236035__000104 | Make sure the connectors are well inserted on the resistance and on the control board relays and measure the resistance value >= 13.2 Ohms | 0 | 1 | 7 | Number | FALSE
139 | 7 | Photo | GTRTN03030000_236035__000104 | After replacing the wires, make a green mark on the top of the crimp terminal housings and take a top view photo of the connectors. | 1 | 0 | 8 | Photo | FALSE
139 | 8 | Photo | GTRTN03030000_236035__000104 | Take a right view photo of the control board after replacing the wires | 1 | 0 | 9 | Photo | FALSE
139 | 9 | To check | GTRTN03030000_236035__000104 | Make sure that the control card is correctly clipped | 0 | 0 | 10 | None | FALSE
139 | 10 | To check | GTRTN03030000_236035__000104 | Make sure not to pinch the electric wires when screwing the cover | 1 | 0 | 11 | Photo | FALSE
139 | 11 |  | GTRTN03030000_236035__000104 | Missing battery lid and its screw | 1 | 0 | 12 | Photo | FALSE
139 | 12 | Photo | GTRTN03030000_236035__000104 | Screw the control board cover with 4 screws at 1.1 foot-pound torque. Mark the 7 screws. | 1 | 0 | 15 | 7 green mark on screws + Photo | FALSE
139 | 13 |  | GTRTN03030000_236035__000104 | Missing right top screw of the elect control board lid | 1 | 0 | 16 | Photo | FALSE
139 | 14 |  | GTRTN03030000_236035__000104 | Missing exchanger burn protection and its label | 1 | 0 | 17 | Photo | FALSE
139 | 15 |  | GTRTN03030000_236035__000104 | Missing electric hazard label (on elect control board lid) | 1 | 0 | 18 | Photo | FALSE
139 | 16 |  | GTRTN03030000_236035__000104 | Check the tightness of the sanitary pipe connections (2 N.m) | 0 | 0 | 19 | To check | FALSE
139 | 17 |  | GTRTN03030000_236035__000104 | Missing clamps on heating module | 1 | 0 | 20 | Photo | FALSE
139 | 18 | Photo | GTRTN03030000_236035__000104 | Check the 2 locking pin on the heating module | 1 | 0 | 22 | photo | FALSE
139 | 19 | Photo | GTRTN03030000_236035__000104 | Check two hose clamps position of the dead return water | 1 | 0 | 13 | Photo | FALSE
139 | 20 |  | GTRTN03030000_236035__000104 | Check the hose clamp position next to the static water valve | 1 | 0 | 21 | Photo | FALSE
139 | 21 | To check | GTRTN03030000_236035__000104 | Check the foam insulation on the front lid | 0 | 0 | 23 | To check | FALSE
139 | 22 | To check | GTRTN03030000_236035__000104 | Check the sealing foam on the front lid | 0 | 0 | 24 | None | FALSE
139 | 23 | Photo | GTRTN03030000_236035__000104 | Make sure that the tin fills the crimping from the top to the bottom | 2 | 0 | 14 | Photo | FALSE
139 | 24 | Photo | GTRTN03030000_236035__000104 | Screw the front cover with a 1.1 foot-pound torque and fix 4 screws on the front cover (model 4x20) and take two pictures (from right and left) | 2 | 0 | 35 | Photo (x2) | FALSE
139 | 25 | To check | GTRTN03030000_236035__000104 | Make sure that the connectors are well inserted on the resistance and measure the resistance value >= 13.2 Ohms | 0 | 1 | 25 | Number | FALSE
139 | 26 | Photo | GTRTN03030000_236035__000104 | After the operation, make a green mark on the top of the crimp terminal housings and take a top view photo of the connectors | 1 | 0 | 26 | Photo | FALSE
139 | 27 |  | GTRTN03030000_236035__000104 | Missing grounding connect label (upper heating element) | 1 | 0 | 27 | Photo | FALSE
139 | 28 | Photo | GTRTN03030000_236035__000104 | Mark the 5 screws | 1 | 0 | 28 | Photo | FALSE
139 | 29 | Photo | GTRTN03030000_236035__000104 | Screw the resistance cover with 2 screws (model 4x16) at 1.1 foot-pound torque and mark them. | 1 | 0 | 36 | Photo | FALSE
139 | 30 | To check | GTRTN03030000_236035__000104 | Check the black fitting caps and the water filter | 1 | 0 | 29 | None | FALSE
139 | 31 | To check | GTRTN03030000_236035__000104 | Check the shutter for the M4 rivckles | 0 | 0 | 30 | None | FALSE
139 | 32 | Photo | GTRTN03030000_236035__000104 | Check the 2 blue foams, the flat foam and hose clamp (filling part) | 1 | 0 | 31 | Photo | TRUE
139 | 33 |  | GTRTN03030000_236035__000104 | Change the level float switch, write in table the number of the level float switch | 1 | 1 | 32 | Photo + Number | TRUE
139 | 34 | To check | GTRTN03030000_236035__000104 | Check the level float switch shutter | 0 | 0 | 33 | None | FALSE
139 | 35 | To check | GTRTN03030000_236035__000104 | Check instructions label presence | 0 | 0 | 34 | None | FALSE
139 | 36 | Photo | GTRTN03030000_236035__000104 | Stick a green sticker on nameplate labels (water heater), take a photo of the nameplate | 1 | 0 | 37 | Photo | FALSE
139 | 37 | To check | GTRTN03030000_236035__000104 | Check energy guide label presence | 0 | 0 | 38 | None | FALSE
139 | 38 | To check | GTRTN03030000_236035__000104 | Put the transparent protective sheet back | 0 | 0 | 39 | None | FALSE
139 | 39 | To check | GTRTN03030000_236035__000104 | Check burn hazard label presence | 0 | 0 | 40 | None | FALSE
139 | 40 | Photo | GTRTN03030000_236035__000104 | Scan the data matrix on the back of the manual | 1 | 0 | 41 | None | FALSE
139 | 41 | Photo | GTRTN03030000_236035__000104 | Stick a green sticker on cardboard label, take a photo of the label with the pallet | 1 | 1 | 42 | Photo + Comments | FALSE
139 | 42 | Number | GTRTN03030000_236035__000104 | Number | 0 | 1 | 43 | Number | FALSE
139 | 43 |  | GTRTN03030000_236035__000104 | Take a picture of the two terminals before soldering and check there are no strings showing out of the terminals. | 2 | 1 | 6 | Photo | FALSE
140 | 1 | To check | GTRTN03030000_236035__000067 | Check the condition of the green/yellow wire after cutting the rilsan clamp | 0 | 0 | 1 | To check | FALSE
140 | 2 | Photo | GTRTN03030000_236035__000067 | Check the connection of the green/yellow wire to the resistance terminal after cutting the rilsan clamp | 1 | 0 | 2 | Green mark | FALSE
140 | 3 |  | GTRTN03030000_236035__000067 | Change the control board (scan the new data matrix and send the order card identifiers to "LES HERBIERS" factory) | 1 | 0 | 3 | Photo QR code | FALSE
140 | 4 |  | GTRTN03030000_236035__000067 | Switch of red and orange wires on relay | 1 | 0 | 4 | Photo | FALSE
140 | 5 | Photo | GTRTN03030000_236035__000067 | Open the housings of the new cables and check the tinning | 2 | 0 | 5 | Photo | FALSE
140 | 6 | To check | GTRTN03030000_236035__000067 | Make sure the connectors are well inserted on the resistance and on the control board relays and measure the resistance value >= 13.2 Ohms | 0 | 1 | 7 | Number | FALSE
140 | 7 | Photo | GTRTN03030000_236035__000067 | After replacing the wires, make a green mark on the top of the crimp terminal housings and take a top view photo of the connectors. | 1 | 0 | 8 | Photo | FALSE
140 | 8 | Photo | GTRTN03030000_236035__000067 | Take a right view photo of the control board after replacing the wires | 1 | 0 | 9 | Photo | FALSE
140 | 9 | To check | GTRTN03030000_236035__000067 | Make sure that the control card is correctly clipped | 0 | 0 | 10 | None | FALSE
140 | 10 | To check | GTRTN03030000_236035__000067 | Make sure not to pinch the electric wires when screwing the cover | 1 | 0 | 11 | Photo | FALSE
140 | 11 |  | GTRTN03030000_236035__000067 | Missing battery lid and its screw | 1 | 0 | 12 | Photo | FALSE
140 | 12 | Photo | GTRTN03030000_236035__000067 | Screw the control board cover with 4 screws at 1.1 foot-pound torque. Mark the 7 screws. | 1 | 0 | 15 | 7 green mark on screws + Photo | FALSE
140 | 13 |  | GTRTN03030000_236035__000067 | Missing right top screw of the elect control board lid | 1 | 0 | 16 | Photo | FALSE
140 | 14 |  | GTRTN03030000_236035__000067 | Missing exchanger burn protection and its label | 1 | 0 | 17 | Photo | FALSE
140 | 15 |  | GTRTN03030000_236035__000067 | Missing electric hazard label (on elect control board lid) | 1 | 0 | 18 | Photo | FALSE
140 | 16 |  | GTRTN03030000_236035__000067 | Check the tightness of the sanitary pipe connections (2 N.m) | 0 | 0 | 19 | To check | FALSE
140 | 17 |  | GTRTN03030000_236035__000067 | Missing clamps on heating module | 1 | 0 | 20 | Photo | FALSE
140 | 18 | Photo | GTRTN03030000_236035__000067 | Check the 2 locking pin on the heating module | 1 | 0 | 22 | photo | FALSE
140 | 19 | Photo | GTRTN03030000_236035__000067 | Check two hose clamps position of the dead return water | 1 | 0 | 13 | Photo | FALSE
140 | 20 |  | GTRTN03030000_236035__000067 | Check the hose clamp position next to the static water valve | 1 | 0 | 21 | Photo | FALSE
140 | 21 | To check | GTRTN03030000_236035__000067 | Check the foam insulation on the front lid | 0 | 0 | 23 | To check | FALSE
140 | 22 | To check | GTRTN03030000_236035__000067 | Check the sealing foam on the front lid | 0 | 0 | 24 | None | FALSE
140 | 23 | Photo | GTRTN03030000_236035__000067 | Make sure that the tin fills the crimping from the top to the bottom | 2 | 0 | 14 | Photo | FALSE
140 | 24 | Photo | GTRTN03030000_236035__000067 | Screw the front cover with a 1.1 foot-pound torque and fix 4 screws on the front cover (model 4x20) and take two pictures (from right and left) | 2 | 0 | 35 | Photo (x2) | FALSE
140 | 25 | To check | GTRTN03030000_236035__000067 | Make sure that the connectors are well inserted on the resistance and measure the resistance value >= 13.2 Ohms | 0 | 1 | 25 | Number | FALSE
140 | 26 | Photo | GTRTN03030000_236035__000067 | After the operation, make a green mark on the top of the crimp terminal housings and take a top view photo of the connectors | 1 | 0 | 26 | Photo | FALSE
140 | 27 |  | GTRTN03030000_236035__000067 | Missing grounding connect label (upper heating element) | 1 | 0 | 27 | Photo | FALSE
140 | 28 | Photo | GTRTN03030000_236035__000067 | Mark the 5 screws | 1 | 0 | 28 | Photo | FALSE
140 | 29 | Photo | GTRTN03030000_236035__000067 | Screw the resistance cover with 2 screws (model 4x16) at 1.1 foot-pound torque and mark them. | 1 | 0 | 36 | Photo | FALSE
140 | 30 | To check | GTRTN03030000_236035__000067 | Check the black fitting caps and the water filter | 1 | 0 | 29 | None | FALSE
140 | 31 | To check | GTRTN03030000_236035__000067 | Check the shutter for the M4 rivckles | 0 | 0 | 30 | None | FALSE
140 | 32 | Photo | GTRTN03030000_236035__000067 | Check the 2 blue foams, the flat foam and hose clamp (filling part) | 1 | 0 | 31 | Photo | TRUE
140 | 33 |  | GTRTN03030000_236035__000067 | Change the level float switch, write in table the number of the level float switch | 1 | 1 | 32 | Photo + Number | TRUE
140 | 34 | To check | GTRTN03030000_236035__000067 | Check the level float switch shutter | 0 | 0 | 33 | None | FALSE
140 | 35 | To check | GTRTN03030000_236035__000067 | Check instructions label presence | 0 | 0 | 34 | None | FALSE
140 | 36 | Photo | GTRTN03030000_236035__000067 | Stick a green sticker on nameplate labels (water heater), take a photo of the nameplate | 1 | 0 | 37 | Photo | FALSE
140 | 37 | To check | GTRTN03030000_236035__000067 | Check energy guide label presence | 0 | 0 | 38 | None | FALSE
140 | 38 | To check | GTRTN03030000_236035__000067 | Put the transparent protective sheet back | 0 | 0 | 39 | None | FALSE
140 | 39 | To check | GTRTN03030000_236035__000067 | Check burn hazard label presence | 0 | 0 | 40 | None | FALSE
140 | 40 | Photo | GTRTN03030000_236035__000067 | Scan the data matrix on the back of the manual | 1 | 0 | 41 | None | FALSE
140 | 41 | Photo | GTRTN03030000_236035__000067 | Stick a green sticker on cardboard label, take a photo of the label with the pallet | 1 | 1 | 42 | Photo + Comments | FALSE
140 | 42 | Number | GTRTN03030000_236035__000067 | Number | 0 | 1 | 43 | Number | FALSE
140 | 43 |  | GTRTN03030000_236035__000067 | Take a picture of the two terminals before soldering and check there are no strings showing out of the terminals. | 2 | 1 | 6 | Photo | FALSE
141 | 1 | To check | GTRTN03030000_236035__000091 | Check the condition of the green/yellow wire after cutting the rilsan clamp | 0 | 0 | 1 | To check | FALSE
141 | 2 | Photo | GTRTN03030000_236035__000091 | Check the connection of the green/yellow wire to the resistance terminal after cutting the rilsan clamp | 1 | 0 | 2 | Green mark | FALSE
141 | 3 |  | GTRTN03030000_236035__000091 | Change the control board (scan the new data matrix and send the order card identifiers to "LES HERBIERS" factory) | 1 | 0 | 3 | Photo QR code | FALSE
141 | 4 |  | GTRTN03030000_236035__000091 | Switch of red and orange wires on relay | 1 | 0 | 4 | Photo | FALSE
141 | 5 | Photo | GTRTN03030000_236035__000091 | Open the housings of the new cables and check the tinning | 2 | 0 | 5 | Photo | FALSE
141 | 6 | To check | GTRTN03030000_236035__000091 | Make sure the connectors are well inserted on the resistance and on the control board relays and measure the resistance value >= 13.2 Ohms | 0 | 1 | 7 | Number | FALSE
141 | 7 | Photo | GTRTN03030000_236035__000091 | After replacing the wires, make a green mark on the top of the crimp terminal housings and take a top view photo of the connectors. | 1 | 0 | 8 | Photo | FALSE
141 | 8 | Photo | GTRTN03030000_236035__000091 | Take a right view photo of the control board after replacing the wires | 1 | 0 | 9 | Photo | FALSE
141 | 9 | To check | GTRTN03030000_236035__000091 | Make sure that the control card is correctly clipped | 0 | 0 | 10 | None | FALSE
141 | 10 | To check | GTRTN03030000_236035__000091 | Make sure not to pinch the electric wires when screwing the cover | 1 | 0 | 11 | Photo | FALSE
141 | 11 |  | GTRTN03030000_236035__000091 | Missing battery lid and its screw | 1 | 0 | 12 | Photo | FALSE
141 | 12 | Photo | GTRTN03030000_236035__000091 | Screw the control board cover with 4 screws at 1.1 foot-pound torque. Mark the 7 screws. | 1 | 0 | 15 | 7 green mark on screws + Photo | FALSE
141 | 13 |  | GTRTN03030000_236035__000091 | Missing right top screw of the elect control board lid | 1 | 0 | 16 | Photo | FALSE
141 | 14 |  | GTRTN03030000_236035__000091 | Missing exchanger burn protection and its label | 1 | 0 | 17 | Photo | FALSE
141 | 15 |  | GTRTN03030000_236035__000091 | Missing electric hazard label (on elect control board lid) | 1 | 0 | 18 | Photo | FALSE
141 | 16 |  | GTRTN03030000_236035__000091 | Check the tightness of the sanitary pipe connections (2 N.m) | 0 | 0 | 19 | To check | FALSE
141 | 17 |  | GTRTN03030000_236035__000091 | Missing clamps on heating module | 1 | 0 | 20 | Photo | FALSE
141 | 18 | Photo | GTRTN03030000_236035__000091 | Check the 2 locking pin on the heating module | 1 | 0 | 22 | photo | FALSE
141 | 19 | Photo | GTRTN03030000_236035__000091 | Check two hose clamps position of the dead return water | 1 | 0 | 13 | Photo | FALSE
141 | 20 |  | GTRTN03030000_236035__000091 | Check the hose clamp position next to the static water valve | 1 | 0 | 21 | Photo | FALSE
141 | 21 | To check | GTRTN03030000_236035__000091 | Check the foam insulation on the front lid | 0 | 0 | 23 | To check | FALSE
141 | 22 | To check | GTRTN03030000_236035__000091 | Check the sealing foam on the front lid | 0 | 0 | 24 | None | FALSE
141 | 23 | Photo | GTRTN03030000_236035__000091 | Make sure that the tin fills the crimping from the top to the bottom | 2 | 0 | 14 | Photo | FALSE
141 | 24 | Photo | GTRTN03030000_236035__000091 | Screw the front cover with a 1.1 foot-pound torque and fix 4 screws on the front cover (model 4x20) and take two pictures (from right and left) | 2 | 0 | 35 | Photo (x2) | FALSE
141 | 25 | To check | GTRTN03030000_236035__000091 | Make sure that the connectors are well inserted on the resistance and measure the resistance value >= 13.2 Ohms | 0 | 1 | 25 | Number | FALSE
141 | 26 | Photo | GTRTN03030000_236035__000091 | After the operation, make a green mark on the top of the crimp terminal housings and take a top view photo of the connectors | 1 | 0 | 26 | Photo | FALSE
141 | 27 |  | GTRTN03030000_236035__000091 | Missing grounding connect label (upper heating element) | 1 | 0 | 27 | Photo | FALSE
141 | 28 | Photo | GTRTN03030000_236035__000091 | Mark the 5 screws | 1 | 0 | 28 | Photo | FALSE
141 | 29 | Photo | GTRTN03030000_236035__000091 | Screw the resistance cover with 2 screws (model 4x16) at 1.1 foot-pound torque and mark them. | 1 | 0 | 36 | Photo | FALSE
141 | 30 | To check | GTRTN03030000_236035__000091 | Check the black fitting caps and the water filter | 1 | 0 | 29 | None | FALSE
141 | 31 | To check | GTRTN03030000_236035__000091 | Check the shutter for the M4 rivckles | 0 | 0 | 30 | None | FALSE
141 | 32 | Photo | GTRTN03030000_236035__000091 | Check the 2 blue foams, the flat foam and hose clamp (filling part) | 1 | 0 | 31 | Photo | TRUE
141 | 33 |  | GTRTN03030000_236035__000091 | Change the level float switch, write in table the number of the level float switch | 1 | 1 | 32 | Photo + Number | TRUE
141 | 34 | To check | GTRTN03030000_236035__000091 | Check the level float switch shutter | 0 | 0 | 33 | None | FALSE
141 | 35 | To check | GTRTN03030000_236035__000091 | Check instructions label presence | 0 | 0 | 34 | None | FALSE
141 | 36 | Photo | GTRTN03030000_236035__000091 | Stick a green sticker on nameplate labels (water heater), take a photo of the nameplate | 1 | 0 | 37 | Photo | FALSE
141 | 37 | To check | GTRTN03030000_236035__000091 | Check energy guide label presence | 0 | 0 | 38 | None | FALSE
141 | 38 | To check | GTRTN03030000_236035__000091 | Put the transparent protective sheet back | 0 | 0 | 39 | None | FALSE
141 | 39 | To check | GTRTN03030000_236035__000091 | Check burn hazard label presence | 0 | 0 | 40 | None | FALSE
141 | 40 | Photo | GTRTN03030000_236035__000091 | Scan the data matrix on the back of the manual | 1 | 0 | 41 | None | FALSE
141 | 41 | Photo | GTRTN03030000_236035__000091 | Stick a green sticker on cardboard label, take a photo of the label with the pallet | 1 | 1 | 42 | Photo + Comments | FALSE
141 | 42 | Number | GTRTN03030000_236035__000091 | Number | 0 | 1 | 43 | Number | FALSE
141 | 43 |  | GTRTN03030000_236035__000091 | Take a picture of the two terminals before soldering and check there are no strings showing out of the terminals. | 2 | 1 | 6 | Photo | FALSE
142 | 1 | To check | GTRTN03030000_236035__000141 | Check the condition of the green/yellow wire after cutting the rilsan clamp | 0 | 0 | 1 | To check | FALSE
142 | 2 | Photo | GTRTN03030000_236035__000141 | Check the connection of the green/yellow wire to the resistance terminal after cutting the rilsan clamp | 1 | 0 | 2 | Green mark | FALSE
142 | 3 |  | GTRTN03030000_236035__000141 | Change the control board (scan the new data matrix and send the order card identifiers to "LES HERBIERS" factory) | 1 | 0 | 3 | Photo QR code | FALSE
142 | 4 |  | GTRTN03030000_236035__000141 | Switch of red and orange wires on relay | 1 | 0 | 4 | Photo | FALSE
142 | 5 | Photo | GTRTN03030000_236035__000141 | Open the housings of the new cables and check the tinning | 2 | 0 | 5 | Photo | FALSE
142 | 6 | To check | GTRTN03030000_236035__000141 | Make sure the connectors are well inserted on the resistance and on the control board relays and measure the resistance value >= 13.2 Ohms | 0 | 1 | 7 | Number | FALSE
142 | 7 | Photo | GTRTN03030000_236035__000141 | After replacing the wires, make a green mark on the top of the crimp terminal housings and take a top view photo of the connectors. | 1 | 0 | 8 | Photo | FALSE
142 | 8 | Photo | GTRTN03030000_236035__000141 | Take a right view photo of the control board after replacing the wires | 1 | 0 | 9 | Photo | FALSE
142 | 9 | To check | GTRTN03030000_236035__000141 | Make sure that the control card is correctly clipped | 0 | 0 | 10 | None | FALSE
142 | 10 | To check | GTRTN03030000_236035__000141 | Make sure not to pinch the electric wires when screwing the cover | 1 | 0 | 11 | Photo | FALSE
142 | 11 |  | GTRTN03030000_236035__000141 | Missing battery lid and its screw | 1 | 0 | 12 | Photo | FALSE
142 | 12 | Photo | GTRTN03030000_236035__000141 | Screw the control board cover with 4 screws at 1.1 foot-pound torque. Mark the 7 screws. | 1 | 0 | 15 | 7 green mark on screws + Photo | FALSE
142 | 13 |  | GTRTN03030000_236035__000141 | Missing right top screw of the elect control board lid | 1 | 0 | 16 | Photo | FALSE
142 | 14 |  | GTRTN03030000_236035__000141 | Missing exchanger burn protection and its label | 1 | 0 | 17 | Photo | FALSE
142 | 15 |  | GTRTN03030000_236035__000141 | Missing electric hazard label (on elect control board lid) | 1 | 0 | 18 | Photo | FALSE
142 | 16 |  | GTRTN03030000_236035__000141 | Check the tightness of the sanitary pipe connections (2 N.m) | 0 | 0 | 19 | To check | FALSE
142 | 17 |  | GTRTN03030000_236035__000141 | Missing clamps on heating module | 1 | 0 | 20 | Photo | FALSE
142 | 18 | Photo | GTRTN03030000_236035__000141 | Check the 2 locking pin on the heating module | 1 | 0 | 22 | photo | FALSE
142 | 19 | Photo | GTRTN03030000_236035__000141 | Check two hose clamps position of the dead return water | 1 | 0 | 13 | Photo | FALSE
142 | 20 |  | GTRTN03030000_236035__000141 | Check the hose clamp position next to the static water valve | 1 | 0 | 21 | Photo | FALSE
142 | 21 | To check | GTRTN03030000_236035__000141 | Check the foam insulation on the front lid | 0 | 0 | 23 | To check | FALSE
142 | 22 | To check | GTRTN03030000_236035__000141 | Check the sealing foam on the front lid | 0 | 0 | 24 | None | FALSE
142 | 23 | Photo | GTRTN03030000_236035__000141 | Make sure that the tin fills the crimping from the top to the bottom | 2 | 0 | 14 | Photo | FALSE
142 | 24 | Photo | GTRTN03030000_236035__000141 | Screw the front cover with a 1.1 foot-pound torque and fix 4 screws on the front cover (model 4x20) and take two pictures (from right and left) | 2 | 0 | 35 | Photo (x2) | FALSE
142 | 25 | To check | GTRTN03030000_236035__000141 | Make sure that the connectors are well inserted on the resistance and measure the resistance value >= 13.2 Ohms | 0 | 1 | 25 | Number | FALSE
142 | 26 | Photo | GTRTN03030000_236035__000141 | After the operation, make a green mark on the top of the crimp terminal housings and take a top view photo of the connectors | 1 | 0 | 26 | Photo | FALSE
142 | 27 |  | GTRTN03030000_236035__000141 | Missing grounding connect label (upper heating element) | 1 | 0 | 27 | Photo | FALSE
142 | 28 | Photo | GTRTN03030000_236035__000141 | Mark the 5 screws | 1 | 0 | 28 | Photo | FALSE
142 | 29 | Photo | GTRTN03030000_236035__000141 | Screw the resistance cover with 2 screws (model 4x16) at 1.1 foot-pound torque and mark them. | 1 | 0 | 36 | Photo | FALSE
142 | 30 | To check | GTRTN03030000_236035__000141 | Check the black fitting caps and the water filter | 1 | 0 | 29 | None | FALSE
142 | 31 | To check | GTRTN03030000_236035__000141 | Check the shutter for the M4 rivckles | 0 | 0 | 30 | None | FALSE
142 | 32 | Photo | GTRTN03030000_236035__000141 | Check the 2 blue foams, the flat foam and hose clamp (filling part) | 1 | 0 | 31 | Photo | TRUE
142 | 33 |  | GTRTN03030000_236035__000141 | Change the level float switch, write in table the number of the level float switch | 1 | 1 | 32 | Photo + Number | TRUE
142 | 34 | To check | GTRTN03030000_236035__000141 | Check the level float switch shutter | 0 | 0 | 33 | None | FALSE
142 | 35 | To check | GTRTN03030000_236035__000141 | Check instructions label presence | 0 | 0 | 34 | None | FALSE
142 | 36 | Photo | GTRTN03030000_236035__000141 | Stick a green sticker on nameplate labels (water heater), take a photo of the nameplate | 1 | 0 | 37 | Photo | FALSE
142 | 37 | To check | GTRTN03030000_236035__000141 | Check energy guide label presence | 0 | 0 | 38 | None | FALSE
142 | 38 | To check | GTRTN03030000_236035__000141 | Put the transparent protective sheet back | 0 | 0 | 39 | None | FALSE
142 | 39 | To check | GTRTN03030000_236035__000141 | Check burn hazard label presence | 0 | 0 | 40 | None | FALSE
142 | 40 | Photo | GTRTN03030000_236035__000141 | Scan the data matrix on the back of the manual | 1 | 0 | 41 | None | FALSE
142 | 41 | Photo | GTRTN03030000_236035__000141 | Stick a green sticker on cardboard label, take a photo of the label with the pallet | 1 | 1 | 42 | Photo + Comments | FALSE
142 | 42 | Number | GTRTN03030000_236035__000141 | Number | 0 | 1 | 43 | Number | FALSE
142 | 43 | Photo | GTRTN03030000_236035__000141 | Take a picture of the two terminals before soldering and check there are no strings showing out of the terminals. | 2 | 1 | 6 | Photo | FALSE
143 | 1 | To check | GTRTN03030000_236035__000076 | Check the condition of the green/yellow wire after cutting the rilsan clamp | 0 | 0 | 1 | To check | FALSE
143 | 2 | Photo | GTRTN03030000_236035__000076 | Check the connection of the green/yellow wire to the resistance terminal after cutting the rilsan clamp | 1 | 0 | 2 | Green mark | FALSE
143 | 3 |  | GTRTN03030000_236035__000076 | Change the control board (scan the new data matrix and send the order card identifiers to "LES HERBIERS" factory) | 1 | 0 | 3 | Photo QR code | FALSE
143 | 4 |  | GTRTN03030000_236035__000076 | Switch of red and orange wires on relay | 1 | 0 | 4 | Photo | FALSE
143 | 5 | Photo | GTRTN03030000_236035__000076 | Open the housings of the new cables and check the tinning | 2 | 0 | 5 | Photo | FALSE
143 | 6 | To check | GTRTN03030000_236035__000076 | Make sure the connectors are well inserted on the resistance and on the control board relays and measure the resistance value >= 13.2 Ohms | 0 | 1 | 7 | Number | FALSE
143 | 7 | Photo | GTRTN03030000_236035__000076 | After replacing the wires, make a green mark on the top of the crimp terminal housings and take a top view photo of the connectors. | 1 | 0 | 8 | Photo | FALSE
143 | 8 | Photo | GTRTN03030000_236035__000076 | Take a right view photo of the control board after replacing the wires | 1 | 0 | 9 | Photo | FALSE
143 | 9 | To check | GTRTN03030000_236035__000076 | Make sure that the control card is correctly clipped | 0 | 0 | 10 | None | FALSE
143 | 10 | To check | GTRTN03030000_236035__000076 | Make sure not to pinch the electric wires when screwing the cover | 1 | 0 | 11 | Photo | FALSE
143 | 11 |  | GTRTN03030000_236035__000076 | Missing battery lid and its screw | 1 | 0 | 12 | Photo | FALSE
143 | 12 | Photo | GTRTN03030000_236035__000076 | Screw the control board cover with 4 screws at 1.1 foot-pound torque. Mark the 7 screws. | 1 | 0 | 15 | 7 green mark on screws + Photo | FALSE
143 | 13 |  | GTRTN03030000_236035__000076 | Missing right top screw of the elect control board lid | 1 | 0 | 16 | Photo | FALSE
143 | 14 |  | GTRTN03030000_236035__000076 | Missing exchanger burn protection and its label | 1 | 0 | 17 | Photo | FALSE
143 | 15 |  | GTRTN03030000_236035__000076 | Missing electric hazard label (on elect control board lid) | 1 | 0 | 18 | Photo | FALSE
143 | 16 |  | GTRTN03030000_236035__000076 | Check the tightness of the sanitary pipe connections (2 N.m) | 0 | 0 | 19 | To check | FALSE
143 | 17 |  | GTRTN03030000_236035__000076 | Missing clamps on heating module | 1 | 0 | 20 | Photo | FALSE
143 | 18 | Photo | GTRTN03030000_236035__000076 | Check the 2 locking pin on the heating module | 1 | 0 | 22 | photo | FALSE
143 | 19 | Photo | GTRTN03030000_236035__000076 | Check two hose clamps position of the dead return water | 1 | 0 | 13 | Photo | FALSE
143 | 20 |  | GTRTN03030000_236035__000076 | Check the hose clamp position next to the static water valve | 1 | 0 | 21 | Photo | FALSE
143 | 21 | To check | GTRTN03030000_236035__000076 | Check the foam insulation on the front lid | 0 | 0 | 23 | To check | FALSE
143 | 22 | To check | GTRTN03030000_236035__000076 | Check the sealing foam on the front lid | 0 | 0 | 24 | None | FALSE
143 | 23 | Photo | GTRTN03030000_236035__000076 | Make sure that the tin fills the crimping from the top to the bottom | 2 | 0 | 14 | Photo | FALSE
143 | 24 | Photo | GTRTN03030000_236035__000076 | Screw the front cover with a 1.1 foot-pound torque and fix 4 screws on the front cover (model 4x20) and take two pictures (from right and left) | 2 | 0 | 35 | Photo (x2) | FALSE
143 | 25 | To check | GTRTN03030000_236035__000076 | Make sure that the connectors are well inserted on the resistance and measure the resistance value >= 13.2 Ohms | 0 | 1 | 25 | Number | FALSE
143 | 26 | Photo | GTRTN03030000_236035__000076 | After the operation, make a green mark on the top of the crimp terminal housings and take a top view photo of the connectors | 1 | 0 | 26 | Photo | FALSE
143 | 27 |  | GTRTN03030000_236035__000076 | Missing grounding connect label (upper heating element) | 1 | 0 | 27 | Photo | FALSE
143 | 28 | Photo | GTRTN03030000_236035__000076 | Mark the 5 screws | 1 | 0 | 28 | Photo | FALSE
143 | 29 | Photo | GTRTN03030000_236035__000076 | Screw the resistance cover with 2 screws (model 4x16) at 1.1 foot-pound torque and mark them. | 1 | 0 | 36 | Photo | FALSE
143 | 30 | To check | GTRTN03030000_236035__000076 | Check the black fitting caps and the water filter | 1 | 0 | 29 | None | FALSE
143 | 31 | To check | GTRTN03030000_236035__000076 | Check the shutter for the M4 rivckles | 0 | 0 | 30 | None | FALSE
143 | 32 | Photo | GTRTN03030000_236035__000076 | Check the 2 blue foams, the flat foam and hose clamp (filling part) | 1 | 0 | 31 | Photo | TRUE
143 | 33 |  | GTRTN03030000_236035__000076 | Change the level float switch, write in table the number of the level float switch | 1 | 1 | 32 | Photo + Number | TRUE
143 | 34 | To check | GTRTN03030000_236035__000076 | Check the level float switch shutter | 0 | 0 | 33 | None | FALSE
143 | 35 | To check | GTRTN03030000_236035__000076 | Check instructions label presence | 0 | 0 | 34 | None | FALSE
143 | 36 | Photo | GTRTN03030000_236035__000076 | Stick a green sticker on nameplate labels (water heater), take a photo of the nameplate | 1 | 0 | 37 | Photo | FALSE
143 | 37 | To check | GTRTN03030000_236035__000076 | Check energy guide label presence | 0 | 0 | 38 | None | FALSE
143 | 38 | To check | GTRTN03030000_236035__000076 | Put the transparent protective sheet back | 0 | 0 | 39 | None | FALSE
143 | 39 | To check | GTRTN03030000_236035__000076 | Check burn hazard label presence | 0 | 0 | 40 | None | FALSE
143 | 40 | Photo | GTRTN03030000_236035__000076 | Scan the data matrix on the back of the manual | 1 | 0 | 41 | None | FALSE
143 | 41 | Photo | GTRTN03030000_236035__000076 | Stick a green sticker on cardboard label, take a photo of the label with the pallet | 1 | 1 | 42 | Photo + Comments | FALSE
143 | 42 | Number | GTRTN03030000_236035__000076 | Number | 0 | 1 | 43 | Number | FALSE
143 | 43 | Photo | GTRTN03030000_236035__000076 | Take a picture of the two terminals before soldering and check there are no strings showing out of the terminals. | 2 | 1 | 6 | Photo | FALSE
144 | 1 | To check | GTRTN03030000_236035__000125 | Check the condition of the green/yellow wire after cutting the rilsan clamp | 0 | 0 | 1 | To check | FALSE
144 | 2 | Photo | GTRTN03030000_236035__000125 | Check the connection of the green/yellow wire to the resistance terminal after cutting the rilsan clamp | 1 | 0 | 2 | Green mark | FALSE
144 | 3 |  | GTRTN03030000_236035__000125 | Change the control board (scan the new data matrix and send the order card identifiers to "LES HERBIERS" factory) | 1 | 0 | 3 | Photo QR code | FALSE
144 | 4 |  | GTRTN03030000_236035__000125 | Switch of red and orange wires on relay | 1 | 0 | 4 | Photo | FALSE
144 | 5 | Photo | GTRTN03030000_236035__000125 | Open the housings of the new cables and check the tinning | 2 | 0 | 5 | Photo | FALSE
144 | 6 | To check | GTRTN03030000_236035__000125 | Make sure the connectors are well inserted on the resistance and on the control board relays and measure the resistance value >= 13.2 Ohms | 0 | 1 | 7 | Number | FALSE
144 | 7 | Photo | GTRTN03030000_236035__000125 | After replacing the wires, make a green mark on the top of the crimp terminal housings and take a top view photo of the connectors. | 1 | 0 | 8 | Photo | FALSE
144 | 8 | Photo | GTRTN03030000_236035__000125 | Take a right view photo of the control board after replacing the wires | 1 | 0 | 9 | Photo | FALSE
144 | 9 | To check | GTRTN03030000_236035__000125 | Make sure that the control card is correctly clipped | 0 | 0 | 10 | None | FALSE
144 | 10 | To check | GTRTN03030000_236035__000125 | Make sure not to pinch the electric wires when screwing the cover | 1 | 0 | 11 | Photo | FALSE
144 | 11 |  | GTRTN03030000_236035__000125 | Missing battery lid and its screw | 1 | 0 | 12 | Photo | FALSE
144 | 12 | Photo | GTRTN03030000_236035__000125 | Screw the control board cover with 4 screws at 1.1 foot-pound torque. Mark the 7 screws. | 1 | 0 | 15 | 7 green mark on screws + Photo | FALSE
144 | 13 |  | GTRTN03030000_236035__000125 | Missing right top screw of the elect control board lid | 1 | 0 | 16 | Photo | FALSE
144 | 14 |  | GTRTN03030000_236035__000125 | Missing exchanger burn protection and its label | 1 | 0 | 17 | Photo | FALSE
144 | 15 |  | GTRTN03030000_236035__000125 | Missing electric hazard label (on elect control board lid) | 1 | 0 | 18 | Photo | FALSE
144 | 16 |  | GTRTN03030000_236035__000125 | Check the tightness of the sanitary pipe connections (2 N.m) | 0 | 0 | 19 | To check | FALSE
144 | 17 |  | GTRTN03030000_236035__000125 | Missing clamps on heating module | 1 | 0 | 20 | Photo | FALSE
144 | 18 | Photo | GTRTN03030000_236035__000125 | Check the 2 locking pin on the heating module | 1 | 0 | 22 | photo | FALSE
144 | 19 | Photo | GTRTN03030000_236035__000125 | Check two hose clamps position of the dead return water | 1 | 0 | 13 | Photo | FALSE
144 | 20 |  | GTRTN03030000_236035__000125 | Check the hose clamp position next to the static water valve | 1 | 0 | 21 | Photo | FALSE
144 | 21 | To check | GTRTN03030000_236035__000125 | Check the foam insulation on the front lid | 0 | 0 | 23 | To check | FALSE
144 | 22 | To check | GTRTN03030000_236035__000125 | Check the sealing foam on the front lid | 0 | 0 | 24 | None | FALSE
144 | 23 | Photo | GTRTN03030000_236035__000125 | Make sure that the tin fills the crimping from the top to the bottom | 2 | 0 | 14 | Photo | FALSE
144 | 24 | Photo | GTRTN03030000_236035__000125 | Screw the front cover with a 1.1 foot-pound torque and fix 4 screws on the front cover (model 4x20) and take two pictures (from right and left) | 2 | 0 | 35 | Photo (x2) | FALSE
144 | 25 | To check | GTRTN03030000_236035__000125 | Make sure that the connectors are well inserted on the resistance and measure the resistance value >= 13.2 Ohms | 0 | 1 | 25 | Number | FALSE
144 | 26 | Photo | GTRTN03030000_236035__000125 | After the operation, make a green mark on the top of the crimp terminal housings and take a top view photo of the connectors | 1 | 0 | 26 | Photo | FALSE
144 | 27 |  | GTRTN03030000_236035__000125 | Missing grounding connect label (upper heating element) | 1 | 0 | 27 | Photo | FALSE
144 | 28 | Photo | GTRTN03030000_236035__000125 | Mark the 5 screws | 1 | 0 | 28 | Photo | FALSE
144 | 29 | Photo | GTRTN03030000_236035__000125 | Screw the resistance cover with 2 screws (model 4x16) at 1.1 foot-pound torque and mark them. | 1 | 0 | 36 | Photo | FALSE
144 | 30 | To check | GTRTN03030000_236035__000125 | Check the black fitting caps and the water filter | 1 | 0 | 29 | None | FALSE
144 | 31 | To check | GTRTN03030000_236035__000125 | Check the shutter for the M4 rivckles | 0 | 0 | 30 | None | FALSE
144 | 32 | Photo | GTRTN03030000_236035__000125 | Check the 2 blue foams, the flat foam and hose clamp (filling part) | 1 | 0 | 31 | Photo | TRUE
144 | 33 |  | GTRTN03030000_236035__000125 | Change the level float switch, write in table the number of the level float switch | 1 | 1 | 32 | Photo + Number | TRUE
144 | 34 | To check | GTRTN03030000_236035__000125 | Check the level float switch shutter | 0 | 0 | 33 | None | FALSE
144 | 35 | To check | GTRTN03030000_236035__000125 | Check instructions label presence | 0 | 0 | 34 | None | FALSE
144 | 36 | Photo | GTRTN03030000_236035__000125 | Stick a green sticker on nameplate labels (water heater), take a photo of the nameplate | 1 | 0 | 37 | Photo | FALSE
144 | 37 | To check | GTRTN03030000_236035__000125 | Check energy guide label presence | 0 | 0 | 38 | None | FALSE
144 | 38 | To check | GTRTN03030000_236035__000125 | Put the transparent protective sheet back | 0 | 0 | 39 | None | FALSE
144 | 39 | To check | GTRTN03030000_236035__000125 | Check burn hazard label presence | 0 | 0 | 40 | None | FALSE
144 | 40 | Photo | GTRTN03030000_236035__000125 | Scan the data matrix on the back of the manual | 1 | 0 | 41 | None | FALSE
144 | 41 | Photo | GTRTN03030000_236035__000125 | Stick a green sticker on cardboard label, take a photo of the label with the pallet | 1 | 1 | 42 | Photo + Comments | FALSE
144 | 42 | Number | GTRTN03030000_236035__000125 | Number | 0 | 1 | 43 | Number | FALSE
144 | 43 |  | GTRTN03030000_236035__000125 | Take a picture of the two terminals before soldering and check there are no strings showing out of the terminals. | 2 | 1 | 6 | Photo | FALSE
145 | 1 | To check | GTRTN03030000_236035__000127 | Check the condition of the green/yellow wire after cutting the rilsan clamp | 0 | 0 | 1 | To check | FALSE
145 | 2 | Photo | GTRTN03030000_236035__000127 | Check the connection of the green/yellow wire to the resistance terminal after cutting the rilsan clamp | 1 | 0 | 2 | Green mark | FALSE
145 | 3 |  | GTRTN03030000_236035__000127 | Change the control board (scan the new data matrix and send the order card identifiers to "LES HERBIERS" factory) | 1 | 0 | 3 | Photo QR code | FALSE
145 | 4 |  | GTRTN03030000_236035__000127 | Switch of red and orange wires on relay | 1 | 0 | 4 | Photo | FALSE
145 | 5 | Photo | GTRTN03030000_236035__000127 | Open the housings of the new cables and check the tinning | 2 | 0 | 5 | Photo | FALSE
145 | 6 | To check | GTRTN03030000_236035__000127 | Make sure the connectors are well inserted on the resistance and on the control board relays and measure the resistance value >= 13.2 Ohms | 0 | 1 | 7 | Number | FALSE
145 | 7 | Photo | GTRTN03030000_236035__000127 | After replacing the wires, make a green mark on the top of the crimp terminal housings and take a top view photo of the connectors. | 1 | 0 | 8 | Photo | FALSE
145 | 8 | Photo | GTRTN03030000_236035__000127 | Take a right view photo of the control board after replacing the wires | 1 | 0 | 9 | Photo | FALSE
145 | 9 | To check | GTRTN03030000_236035__000127 | Make sure that the control card is correctly clipped | 0 | 0 | 10 | None | FALSE
145 | 10 | To check | GTRTN03030000_236035__000127 | Make sure not to pinch the electric wires when screwing the cover | 1 | 0 | 11 | Photo | FALSE
145 | 11 |  | GTRTN03030000_236035__000127 | Missing battery lid and its screw | 1 | 0 | 12 | Photo | FALSE
145 | 12 | Photo | GTRTN03030000_236035__000127 | Screw the control board cover with 4 screws at 1.1 foot-pound torque. Mark the 7 screws. | 1 | 0 | 15 | 7 green mark on screws + Photo | FALSE
145 | 13 |  | GTRTN03030000_236035__000127 | Missing right top screw of the elect control board lid | 1 | 0 | 16 | Photo | FALSE
145 | 14 |  | GTRTN03030000_236035__000127 | Missing exchanger burn protection and its label | 1 | 0 | 17 | Photo | FALSE
145 | 15 |  | GTRTN03030000_236035__000127 | Missing electric hazard label (on elect control board lid) | 1 | 0 | 18 | Photo | FALSE
145 | 16 |  | GTRTN03030000_236035__000127 | Check the tightness of the sanitary pipe connections (2 N.m) | 0 | 0 | 19 | To check | FALSE
145 | 17 |  | GTRTN03030000_236035__000127 | Missing clamps on heating module | 1 | 0 | 20 | Photo | FALSE
145 | 18 | Photo | GTRTN03030000_236035__000127 | Check the 2 locking pin on the heating module | 1 | 0 | 22 | photo | FALSE
145 | 19 | Photo | GTRTN03030000_236035__000127 | Check two hose clamps position of the dead return water | 1 | 0 | 13 | Photo | FALSE
145 | 20 |  | GTRTN03030000_236035__000127 | Check the hose clamp position next to the static water valve | 1 | 0 | 21 | Photo | FALSE
145 | 21 | To check | GTRTN03030000_236035__000127 | Check the foam insulation on the front lid | 0 | 0 | 23 | To check | FALSE
145 | 22 | To check | GTRTN03030000_236035__000127 | Check the sealing foam on the front lid | 0 | 0 | 24 | None | FALSE
145 | 23 | Photo | GTRTN03030000_236035__000127 | Make sure that the tin fills the crimping from the top to the bottom | 2 | 0 | 14 | Photo | FALSE
145 | 24 | Photo | GTRTN03030000_236035__000127 | Screw the front cover with a 1.1 foot-pound torque and fix 4 screws on the front cover (model 4x20) and take two pictures (from right and left) | 2 | 0 | 35 | Photo (x2) | FALSE
145 | 25 | To check | GTRTN03030000_236035__000127 | Make sure that the connectors are well inserted on the resistance and measure the resistance value >= 13.2 Ohms | 0 | 1 | 25 | Number | FALSE
145 | 26 | Photo | GTRTN03030000_236035__000127 | After the operation, make a green mark on the top of the crimp terminal housings and take a top view photo of the connectors | 1 | 0 | 26 | Photo | FALSE
145 | 27 |  | GTRTN03030000_236035__000127 | Missing grounding connect label (upper heating element) | 1 | 0 | 27 | Photo | FALSE
145 | 28 | Photo | GTRTN03030000_236035__000127 | Mark the 5 screws | 1 | 0 | 28 | Photo | FALSE
145 | 29 | Photo | GTRTN03030000_236035__000127 | Screw the resistance cover with 2 screws (model 4x16) at 1.1 foot-pound torque and mark them. | 1 | 0 | 36 | Photo | FALSE
145 | 30 | To check | GTRTN03030000_236035__000127 | Check the black fitting caps and the water filter | 1 | 0 | 29 | None | FALSE
145 | 31 | To check | GTRTN03030000_236035__000127 | Check the shutter for the M4 rivckles | 0 | 0 | 30 | None | FALSE
145 | 32 | Photo | GTRTN03030000_236035__000127 | Check the 2 blue foams, the flat foam and hose clamp (filling part) | 1 | 0 | 31 | Photo | TRUE
145 | 33 |  | GTRTN03030000_236035__000127 | Change the level float switch, write in table the number of the level float switch | 1 | 1 | 32 | Photo + Number | TRUE
145 | 34 | To check | GTRTN03030000_236035__000127 | Check the level float switch shutter | 0 | 0 | 33 | None | FALSE
145 | 35 | To check | GTRTN03030000_236035__000127 | Check instructions label presence | 0 | 0 | 34 | None | FALSE
145 | 36 | Photo | GTRTN03030000_236035__000127 | Stick a green sticker on nameplate labels (water heater), take a photo of the nameplate | 1 | 0 | 37 | Photo | FALSE
145 | 37 | To check | GTRTN03030000_236035__000127 | Check energy guide label presence | 0 | 0 | 38 | None | FALSE
145 | 38 | To check | GTRTN03030000_236035__000127 | Put the transparent protective sheet back | 0 | 0 | 39 | None | FALSE
145 | 39 | To check | GTRTN03030000_236035__000127 | Check burn hazard label presence | 0 | 0 | 40 | None | FALSE
145 | 40 | Photo | GTRTN03030000_236035__000127 | Scan the data matrix on the back of the manual | 1 | 0 | 41 | None | FALSE
145 | 41 | Photo | GTRTN03030000_236035__000127 | Stick a green sticker on cardboard label, take a photo of the label with the pallet | 1 | 1 | 42 | Photo + Comments | FALSE
145 | 42 | Number | GTRTN03030000_236035__000127 | Number | 0 | 1 | 43 | Number | FALSE
145 | 43 | Photo | GTRTN03030000_236035__000127 | Take a picture of the two terminals before soldering and check there are no strings showing out of the terminals. | 2 | 1 | 6 | Photo | FALSE
146 | 1 | To check | GTRTN03030000_236035__000116 | Check the condition of the green/yellow wire after cutting the rilsan clamp | 0 | 0 | 1 | To check | FALSE
146 | 2 | Photo | GTRTN03030000_236035__000116 | Check the connection of the green/yellow wire to the resistance terminal after cutting the rilsan clamp | 1 | 0 | 2 | Green mark | FALSE
146 | 3 |  | GTRTN03030000_236035__000116 | Change the control board (scan the new data matrix and send the order card identifiers to "LES HERBIERS" factory) | 1 | 0 | 3 | Photo QR code | FALSE
146 | 4 |  | GTRTN03030000_236035__000116 | Switch of red and orange wires on relay | 1 | 0 | 4 | Photo | FALSE
146 | 5 | Photo | GTRTN03030000_236035__000116 | Open the housings of the new cables and check the tinning | 2 | 0 | 5 | Photo | FALSE
146 | 6 | To check | GTRTN03030000_236035__000116 | Make sure the connectors are well inserted on the resistance and on the control board relays and measure the resistance value >= 13.2 Ohms | 0 | 1 | 7 | Number | FALSE
146 | 7 | Photo | GTRTN03030000_236035__000116 | After replacing the wires, make a green mark on the top of the crimp terminal housings and take a top view photo of the connectors. | 1 | 0 | 8 | Photo | FALSE
146 | 8 | Photo | GTRTN03030000_236035__000116 | Take a right view photo of the control board after replacing the wires | 1 | 0 | 9 | Photo | FALSE
146 | 9 | To check | GTRTN03030000_236035__000116 | Make sure that the control card is correctly clipped | 0 | 0 | 10 | None | FALSE
146 | 10 | To check | GTRTN03030000_236035__000116 | Make sure not to pinch the electric wires when screwing the cover | 1 | 0 | 11 | Photo | FALSE
146 | 11 |  | GTRTN03030000_236035__000116 | Missing battery lid and its screw | 1 | 0 | 12 | Photo | FALSE
146 | 12 | Photo | GTRTN03030000_236035__000116 | Screw the control board cover with 4 screws at 1.1 foot-pound torque. Mark the 7 screws. | 1 | 0 | 15 | 7 green mark on screws + Photo | FALSE
146 | 13 |  | GTRTN03030000_236035__000116 | Missing right top screw of the elect control board lid | 1 | 0 | 16 | Photo | FALSE
146 | 14 |  | GTRTN03030000_236035__000116 | Missing exchanger burn protection and its label | 1 | 0 | 17 | Photo | FALSE
146 | 15 |  | GTRTN03030000_236035__000116 | Missing electric hazard label (on elect control board lid) | 1 | 0 | 18 | Photo | FALSE
146 | 16 |  | GTRTN03030000_236035__000116 | Check the tightness of the sanitary pipe connections (2 N.m) | 0 | 0 | 19 | To check | FALSE
146 | 17 |  | GTRTN03030000_236035__000116 | Missing clamps on heating module | 1 | 0 | 20 | Photo | FALSE
146 | 18 | Photo | GTRTN03030000_236035__000116 | Check the 2 locking pin on the heating module | 1 | 0 | 22 | photo | FALSE
146 | 19 | Photo | GTRTN03030000_236035__000116 | Check two hose clamps position of the dead return water | 1 | 0 | 13 | Photo | FALSE
146 | 20 |  | GTRTN03030000_236035__000116 | Check the hose clamp position next to the static water valve | 1 | 0 | 21 | Photo | FALSE
146 | 21 | To check | GTRTN03030000_236035__000116 | Check the foam insulation on the front lid | 0 | 0 | 23 | To check | FALSE
146 | 22 | To check | GTRTN03030000_236035__000116 | Check the sealing foam on the front lid | 0 | 0 | 24 | None | FALSE
146 | 23 | Photo | GTRTN03030000_236035__000116 | Make sure that the tin fills the crimping from the top to the bottom | 2 | 0 | 14 | Photo | FALSE
146 | 24 | Photo | GTRTN03030000_236035__000116 | Screw the front cover with a 1.1 foot-pound torque and fix 4 screws on the front cover (model 4x20) and take two pictures (from right and left) | 2 | 0 | 35 | Photo (x2) | FALSE
146 | 25 | To check | GTRTN03030000_236035__000116 | Make sure that the connectors are well inserted on the resistance and measure the resistance value >= 13.2 Ohms | 0 | 1 | 25 | Number | FALSE
146 | 26 | Photo | GTRTN03030000_236035__000116 | After the operation, make a green mark on the top of the crimp terminal housings and take a top view photo of the connectors | 1 | 0 | 26 | Photo | FALSE
146 | 27 |  | GTRTN03030000_236035__000116 | Missing grounding connect label (upper heating element) | 1 | 0 | 27 | Photo | FALSE
146 | 28 | Photo | GTRTN03030000_236035__000116 | Mark the 5 screws | 1 | 0 | 28 | Photo | FALSE
146 | 29 | Photo | GTRTN03030000_236035__000116 | Screw the resistance cover with 2 screws (model 4x16) at 1.1 foot-pound torque and mark them. | 1 | 0 | 36 | Photo | FALSE
146 | 30 | To check | GTRTN03030000_236035__000116 | Check the black fitting caps and the water filter | 1 | 0 | 29 | None | FALSE
146 | 31 | To check | GTRTN03030000_236035__000116 | Check the shutter for the M4 rivckles | 0 | 0 | 30 | None | FALSE
146 | 32 | Photo | GTRTN03030000_236035__000116 | Check the 2 blue foams, the flat foam and hose clamp (filling part) | 1 | 0 | 31 | Photo | TRUE
146 | 33 |  | GTRTN03030000_236035__000116 | Change the level float switch, write in table the number of the level float switch | 1 | 1 | 32 | Photo + Number | TRUE
146 | 34 | To check | GTRTN03030000_236035__000116 | Check the level float switch shutter | 0 | 0 | 33 | None | FALSE
146 | 35 | To check | GTRTN03030000_236035__000116 | Check instructions label presence | 0 | 0 | 34 | None | FALSE
146 | 36 | Photo | GTRTN03030000_236035__000116 | Stick a green sticker on nameplate labels (water heater), take a photo of the nameplate | 1 | 0 | 37 | Photo | FALSE
146 | 37 | To check | GTRTN03030000_236035__000116 | Check energy guide label presence | 0 | 0 | 38 | None | FALSE
146 | 38 | To check | GTRTN03030000_236035__000116 | Put the transparent protective sheet back | 0 | 0 | 39 | None | FALSE
146 | 39 | To check | GTRTN03030000_236035__000116 | Check burn hazard label presence | 0 | 0 | 40 | None | FALSE
146 | 40 | Photo | GTRTN03030000_236035__000116 | Scan the data matrix on the back of the manual | 1 | 0 | 41 | None | FALSE
146 | 41 | Photo | GTRTN03030000_236035__000116 | Stick a green sticker on cardboard label, take a photo of the label with the pallet | 1 | 1 | 42 | Photo + Comments | FALSE
146 | 42 | Number | GTRTN03030000_236035__000116 | Number | 0 | 1 | 43 | Number | FALSE
146 | 43 | Photo | GTRTN03030000_236035__000116 | Take a picture of the two terminals before soldering and check there are no strings showing out of the terminals. | 2 | 1 | 6 | Photo | FALSE
147 | 1 | To check | GTRTN03030000_236035__000129 | Check the condition of the green/yellow wire after cutting the rilsan clamp | 0 | 0 | 1 | To check | FALSE
147 | 2 | Photo | GTRTN03030000_236035__000129 | Check the connection of the green/yellow wire to the resistance terminal after cutting the rilsan clamp | 1 | 0 | 2 | Green mark | FALSE
147 | 3 |  | GTRTN03030000_236035__000129 | Change the control board (scan the new data matrix and send the order card identifiers to "LES HERBIERS" factory) | 1 | 0 | 3 | Photo QR code | FALSE
147 | 4 |  | GTRTN03030000_236035__000129 | Switch of red and orange wires on relay | 1 | 0 | 4 | Photo | FALSE
147 | 5 | Photo | GTRTN03030000_236035__000129 | Open the housings of the new cables and check the tinning | 2 | 0 | 5 | Photo | FALSE
147 | 6 | To check | GTRTN03030000_236035__000129 | Make sure the connectors are well inserted on the resistance and on the control board relays and measure the resistance value >= 13.2 Ohms | 0 | 1 | 7 | Number | FALSE
147 | 7 | Photo | GTRTN03030000_236035__000129 | After replacing the wires, make a green mark on the top of the crimp terminal housings and take a top view photo of the connectors. | 1 | 0 | 8 | Photo | FALSE
147 | 8 | Photo | GTRTN03030000_236035__000129 | Take a right view photo of the control board after replacing the wires | 1 | 0 | 9 | Photo | FALSE
147 | 9 | To check | GTRTN03030000_236035__000129 | Make sure that the control card is correctly clipped | 0 | 0 | 10 | None | FALSE
147 | 10 | To check | GTRTN03030000_236035__000129 | Make sure not to pinch the electric wires when screwing the cover | 1 | 0 | 11 | Photo | FALSE
147 | 11 |  | GTRTN03030000_236035__000129 | Missing battery lid and its screw | 1 | 0 | 12 | Photo | FALSE
147 | 12 | Photo | GTRTN03030000_236035__000129 | Screw the control board cover with 4 screws at 1.1 foot-pound torque. Mark the 7 screws. | 1 | 0 | 15 | 7 green mark on screws + Photo | FALSE
147 | 13 |  | GTRTN03030000_236035__000129 | Missing right top screw of the elect control board lid | 1 | 0 | 16 | Photo | FALSE
147 | 14 | Photo | GTRTN03030000_236035__000129 | Missing exchanger burn protection and its label | 1 | 0 | 17 | Photo | FALSE
147 | 15 |  | GTRTN03030000_236035__000129 | Missing electric hazard label (on elect control board lid) | 1 | 0 | 18 | Photo | FALSE
147 | 16 |  | GTRTN03030000_236035__000129 | Check the tightness of the sanitary pipe connections (2 N.m) | 0 | 0 | 19 | To check | FALSE
147 | 17 |  | GTRTN03030000_236035__000129 | Missing clamps on heating module | 1 | 0 | 20 | Photo | FALSE
147 | 18 | Photo | GTRTN03030000_236035__000129 | Check the 2 locking pin on the heating module | 1 | 0 | 22 | photo | FALSE
147 | 19 | Photo | GTRTN03030000_236035__000129 | Check two hose clamps position of the dead return water | 1 | 0 | 13 | Photo | FALSE
147 | 20 |  | GTRTN03030000_236035__000129 | Check the hose clamp position next to the static water valve | 1 | 0 | 21 | Photo | FALSE
147 | 21 | To check | GTRTN03030000_236035__000129 | Check the foam insulation on the front lid | 0 | 0 | 23 | To check | FALSE
147 | 22 | To check | GTRTN03030000_236035__000129 | Check the sealing foam on the front lid | 0 | 0 | 24 | None | FALSE
147 | 23 | Photo | GTRTN03030000_236035__000129 | Make sure that the tin fills the crimping from the top to the bottom | 2 | 0 | 14 | Photo | FALSE
147 | 24 | Photo | GTRTN03030000_236035__000129 | Screw the front cover with a 1.1 foot-pound torque and fix 4 screws on the front cover (model 4x20) and take two pictures (from right and left) | 2 | 0 | 35 | Photo (x2) | FALSE
147 | 25 | To check | GTRTN03030000_236035__000129 | Make sure that the connectors are well inserted on the resistance and measure the resistance value >= 13.2 Ohms | 0 | 1 | 25 | Number | FALSE
147 | 26 | Photo | GTRTN03030000_236035__000129 | After the operation, make a green mark on the top of the crimp terminal housings and take a top view photo of the connectors | 1 | 0 | 26 | Photo | FALSE
147 | 27 | Photo | GTRTN03030000_236035__000129 | Missing grounding connect label (upper heating element) | 1 | 0 | 27 | Photo | FALSE
147 | 28 | Photo | GTRTN03030000_236035__000129 | Mark the 5 screws | 1 | 0 | 28 | Photo | FALSE
147 | 29 | Photo | GTRTN03030000_236035__000129 | Screw the resistance cover with 2 screws (model 4x16) at 1.1 foot-pound torque and mark them. | 1 | 0 | 36 | Photo | FALSE
147 | 30 | To check | GTRTN03030000_236035__000129 | Check the black fitting caps and the water filter | 1 | 0 | 29 | None | FALSE
147 | 31 | To check | GTRTN03030000_236035__000129 | Check the shutter for the M4 rivckles | 0 | 0 | 30 | None | FALSE
147 | 32 | Photo | GTRTN03030000_236035__000129 | Check the 2 blue foams, the flat foam and hose clamp (filling part) | 1 | 0 | 31 | Photo | TRUE
147 | 33 |  | GTRTN03030000_236035__000129 | Change the level float switch, write in table the number of the level float switch | 1 | 1 | 32 | Photo + Number | TRUE
147 | 34 | To check | GTRTN03030000_236035__000129 | Check the level float switch shutter | 0 | 0 | 33 | None | FALSE
147 | 35 | To check | GTRTN03030000_236035__000129 | Check instructions label presence | 0 | 0 | 34 | None | FALSE
147 | 36 | Photo | GTRTN03030000_236035__000129 | Stick a green sticker on nameplate labels (water heater), take a photo of the nameplate | 1 | 0 | 37 | Photo | FALSE
147 | 37 | To check | GTRTN03030000_236035__000129 | Check energy guide label presence | 0 | 0 | 38 | None | FALSE
147 | 38 | To check | GTRTN03030000_236035__000129 | Put the transparent protective sheet back | 0 | 0 | 39 | None | FALSE
147 | 39 | To check | GTRTN03030000_236035__000129 | Check burn hazard label presence | 0 | 0 | 40 | None | FALSE
147 | 40 | Photo | GTRTN03030000_236035__000129 | Scan the data matrix on the back of the manual | 1 | 0 | 41 | None | FALSE
147 | 41 | Photo | GTRTN03030000_236035__000129 | Stick a green sticker on cardboard label, take a photo of the label with the pallet | 1 | 1 | 42 | Photo + Comments | FALSE
147 | 42 | Number | GTRTN03030000_236035__000129 | Number | 0 | 1 | 43 | Number | FALSE
147 | 43 |  | GTRTN03030000_236035__000129 | Take a picture of the two terminals before soldering and check there are no strings showing out of the terminals. | 2 | 1 | 6 | Photo | FALSE
148 | 1 | To check | GTRTN03030000_236035__000112 | Check the condition of the green/yellow wire after cutting the rilsan clamp | 0 | 0 | 1 | To check | FALSE
148 | 2 | Photo | GTRTN03030000_236035__000112 | Check the connection of the green/yellow wire to the resistance terminal after cutting the rilsan clamp | 1 | 0 | 2 | Green mark | FALSE
148 | 3 |  | GTRTN03030000_236035__000112 | Change the control board (scan the new data matrix and send the order card identifiers to "LES HERBIERS" factory) | 1 | 0 | 3 | Photo QR code | FALSE
148 | 4 |  | GTRTN03030000_236035__000112 | Switch of red and orange wires on relay | 1 | 0 | 4 | Photo | FALSE
148 | 5 | Photo | GTRTN03030000_236035__000112 | Open the housings of the new cables and check the tinning | 2 | 0 | 5 | Photo | FALSE
148 | 6 | To check | GTRTN03030000_236035__000112 | Make sure the connectors are well inserted on the resistance and on the control board relays and measure the resistance value >= 13.2 Ohms | 0 | 1 | 7 | Number | FALSE
148 | 7 | Photo | GTRTN03030000_236035__000112 | After replacing the wires, make a green mark on the top of the crimp terminal housings and take a top view photo of the connectors. | 1 | 0 | 8 | Photo | FALSE
148 | 8 | Photo | GTRTN03030000_236035__000112 | Take a right view photo of the control board after replacing the wires | 1 | 0 | 9 | Photo | FALSE
148 | 9 | To check | GTRTN03030000_236035__000112 | Make sure that the control card is correctly clipped | 0 | 0 | 10 | None | FALSE
148 | 10 | To check | GTRTN03030000_236035__000112 | Make sure not to pinch the electric wires when screwing the cover | 1 | 0 | 11 | Photo | FALSE
148 | 11 |  | GTRTN03030000_236035__000112 | Missing battery lid and its screw | 1 | 0 | 12 | Photo | FALSE
148 | 12 | Photo | GTRTN03030000_236035__000112 | Screw the control board cover with 4 screws at 1.1 foot-pound torque. Mark the 7 screws. | 1 | 0 | 15 | 7 green mark on screws + Photo | FALSE
148 | 13 |  | GTRTN03030000_236035__000112 | Missing right top screw of the elect control board lid | 1 | 0 | 16 | Photo | FALSE
148 | 14 |  | GTRTN03030000_236035__000112 | Missing exchanger burn protection and its label | 1 | 0 | 17 | Photo | FALSE
148 | 15 |  | GTRTN03030000_236035__000112 | Missing electric hazard label (on elect control board lid) | 1 | 0 | 18 | Photo | FALSE
148 | 16 |  | GTRTN03030000_236035__000112 | Check the tightness of the sanitary pipe connections (2 N.m) | 0 | 0 | 19 | To check | FALSE
148 | 17 |  | GTRTN03030000_236035__000112 | Missing clamps on heating module | 1 | 0 | 20 | Photo | FALSE
148 | 18 | Photo | GTRTN03030000_236035__000112 | Check the 2 locking pin on the heating module | 1 | 0 | 22 | photo | FALSE
148 | 19 | Photo | GTRTN03030000_236035__000112 | Check two hose clamps position of the dead return water | 1 | 0 | 13 | Photo | FALSE
148 | 20 |  | GTRTN03030000_236035__000112 | Check the hose clamp position next to the static water valve | 1 | 0 | 21 | Photo | FALSE
148 | 21 | To check | GTRTN03030000_236035__000112 | Check the foam insulation on the front lid | 0 | 0 | 23 | To check | FALSE
148 | 22 | To check | GTRTN03030000_236035__000112 | Check the sealing foam on the front lid | 0 | 0 | 24 | None | FALSE
148 | 23 | Photo | GTRTN03030000_236035__000112 | Make sure that the tin fills the crimping from the top to the bottom | 2 | 0 | 14 | Photo | FALSE
148 | 24 | Photo | GTRTN03030000_236035__000112 | Screw the front cover with a 1.1 foot-pound torque and fix 4 screws on the front cover (model 4x20) and take two pictures (from right and left) | 2 | 0 | 35 | Photo (x2) | FALSE
148 | 25 | To check | GTRTN03030000_236035__000112 | Make sure that the connectors are well inserted on the resistance and measure the resistance value >= 13.2 Ohms | 0 | 1 | 25 | Number | FALSE
148 | 26 | Photo | GTRTN03030000_236035__000112 | After the operation, make a green mark on the top of the crimp terminal housings and take a top view photo of the connectors | 1 | 0 | 26 | Photo | FALSE
148 | 27 |  | GTRTN03030000_236035__000112 | Missing grounding connect label (upper heating element) | 1 | 0 | 27 | Photo | FALSE
148 | 28 | Photo | GTRTN03030000_236035__000112 | Mark the 5 screws | 1 | 0 | 28 | Photo | FALSE
148 | 29 | Photo | GTRTN03030000_236035__000112 | Screw the resistance cover with 2 screws (model 4x16) at 1.1 foot-pound torque and mark them. | 1 | 0 | 36 | Photo | FALSE
148 | 30 | To check | GTRTN03030000_236035__000112 | Check the black fitting caps and the water filter | 1 | 0 | 29 | None | FALSE
148 | 31 | To check | GTRTN03030000_236035__000112 | Check the shutter for the M4 rivckles | 0 | 0 | 30 | None | FALSE
148 | 32 | Photo | GTRTN03030000_236035__000112 | Check the 2 blue foams, the flat foam and hose clamp (filling part) | 1 | 0 | 31 | Photo | TRUE
148 | 33 |  | GTRTN03030000_236035__000112 | Change the level float switch, write in table the number of the level float switch | 1 | 1 | 32 | Photo + Number | TRUE
148 | 34 | To check | GTRTN03030000_236035__000112 | Check the level float switch shutter | 0 | 0 | 33 | None | FALSE
148 | 35 | To check | GTRTN03030000_236035__000112 | Check instructions label presence | 0 | 0 | 34 | None | FALSE
148 | 36 | Photo | GTRTN03030000_236035__000112 | Stick a green sticker on nameplate labels (water heater), take a photo of the nameplate | 1 | 0 | 37 | Photo | FALSE
148 | 37 | To check | GTRTN03030000_236035__000112 | Check energy guide label presence | 0 | 0 | 38 | None | FALSE
148 | 38 | To check | GTRTN03030000_236035__000112 | Put the transparent protective sheet back | 0 | 0 | 39 | None | FALSE
148 | 39 | To check | GTRTN03030000_236035__000112 | Check burn hazard label presence | 0 | 0 | 40 | None | FALSE
148 | 40 | Photo | GTRTN03030000_236035__000112 | Scan the data matrix on the back of the manual | 1 | 0 | 41 | None | FALSE
148 | 41 | Photo | GTRTN03030000_236035__000112 | Stick a green sticker on cardboard label, take a photo of the label with the pallet | 1 | 1 | 42 | Photo + Comments | FALSE
148 | 42 | Number | GTRTN03030000_236035__000112 | Number | 0 | 1 | 43 | Number | FALSE
148 | 43 |  | GTRTN03030000_236035__000112 | Take a picture of the two terminals before soldering and check there are no strings showing out of the terminals. | 2 | 1 | 6 | Photo | FALSE
149 | 1 | To check | GTRTN03030000_236035__000106 | Check the condition of the green/yellow wire after cutting the rilsan clamp | 0 | 0 | 1 | To check | FALSE
149 | 2 | Photo | GTRTN03030000_236035__000106 | Check the connection of the green/yellow wire to the resistance terminal after cutting the rilsan clamp | 1 | 0 | 2 | Green mark | FALSE
149 | 3 |  | GTRTN03030000_236035__000106 | Change the control board (scan the new data matrix and send the order card identifiers to "LES HERBIERS" factory) | 1 | 0 | 3 | Photo QR code | FALSE
149 | 4 |  | GTRTN03030000_236035__000106 | Switch of red and orange wires on relay | 1 | 0 | 4 | Photo | FALSE
149 | 5 | Photo | GTRTN03030000_236035__000106 | Open the housings of the new cables and check the tinning | 2 | 0 | 5 | Photo | FALSE
149 | 6 | To check | GTRTN03030000_236035__000106 | Make sure the connectors are well inserted on the resistance and on the control board relays and measure the resistance value >= 13.2 Ohms | 0 | 1 | 7 | Number | FALSE
149 | 7 | Photo | GTRTN03030000_236035__000106 | After replacing the wires, make a green mark on the top of the crimp terminal housings and take a top view photo of the connectors. | 1 | 0 | 8 | Photo | FALSE
149 | 8 | Photo | GTRTN03030000_236035__000106 | Take a right view photo of the control board after replacing the wires | 1 | 0 | 9 | Photo | FALSE
149 | 9 | To check | GTRTN03030000_236035__000106 | Make sure that the control card is correctly clipped | 0 | 0 | 10 | None | FALSE
149 | 10 | To check | GTRTN03030000_236035__000106 | Make sure not to pinch the electric wires when screwing the cover | 1 | 0 | 11 | Photo | FALSE
149 | 11 |  | GTRTN03030000_236035__000106 | Missing battery lid and its screw | 1 | 0 | 12 | Photo | FALSE
149 | 12 | Photo | GTRTN03030000_236035__000106 | Screw the control board cover with 4 screws at 1.1 foot-pound torque. Mark the 7 screws. | 1 | 0 | 15 | 7 green mark on screws + Photo | FALSE
149 | 13 |  | GTRTN03030000_236035__000106 | Missing right top screw of the elect control board lid | 1 | 0 | 16 | Photo | FALSE
149 | 14 |  | GTRTN03030000_236035__000106 | Missing exchanger burn protection and its label | 1 | 0 | 17 | Photo | FALSE
149 | 15 |  | GTRTN03030000_236035__000106 | Missing electric hazard label (on elect control board lid) | 1 | 0 | 18 | Photo | FALSE
149 | 16 |  | GTRTN03030000_236035__000106 | Check the tightness of the sanitary pipe connections (2 N.m) | 0 | 0 | 19 | To check | FALSE
149 | 17 |  | GTRTN03030000_236035__000106 | Missing clamps on heating module | 1 | 0 | 20 | Photo | FALSE
149 | 18 | Photo | GTRTN03030000_236035__000106 | Check the 2 locking pin on the heating module | 1 | 0 | 22 | photo | FALSE
149 | 19 | Photo | GTRTN03030000_236035__000106 | Check two hose clamps position of the dead return water | 1 | 0 | 13 | Photo | FALSE
149 | 20 |  | GTRTN03030000_236035__000106 | Check the hose clamp position next to the static water valve | 1 | 0 | 21 | Photo | FALSE
149 | 21 | To check | GTRTN03030000_236035__000106 | Check the foam insulation on the front lid | 0 | 0 | 23 | To check | FALSE
149 | 22 | To check | GTRTN03030000_236035__000106 | Check the sealing foam on the front lid | 0 | 0 | 24 | None | FALSE
149 | 23 | Photo | GTRTN03030000_236035__000106 | Make sure that the tin fills the crimping from the top to the bottom | 2 | 0 | 14 | Photo | FALSE
149 | 24 | Photo | GTRTN03030000_236035__000106 | Screw the front cover with a 1.1 foot-pound torque and fix 4 screws on the front cover (model 4x20) and take two pictures (from right and left) | 2 | 0 | 35 | Photo (x2) | FALSE
149 | 25 | To check | GTRTN03030000_236035__000106 | Make sure that the connectors are well inserted on the resistance and measure the resistance value >= 13.2 Ohms | 0 | 1 | 25 | Number | FALSE
149 | 26 | Photo | GTRTN03030000_236035__000106 | After the operation, make a green mark on the top of the crimp terminal housings and take a top view photo of the connectors | 1 | 0 | 26 | Photo | FALSE
149 | 27 |  | GTRTN03030000_236035__000106 | Missing grounding connect label (upper heating element) | 1 | 0 | 27 | Photo | FALSE
149 | 28 | Photo | GTRTN03030000_236035__000106 | Mark the 5 screws | 1 | 0 | 28 | Photo | FALSE
149 | 29 | Photo | GTRTN03030000_236035__000106 | Screw the resistance cover with 2 screws (model 4x16) at 1.1 foot-pound torque and mark them. | 1 | 0 | 36 | Photo | FALSE
149 | 30 | To check | GTRTN03030000_236035__000106 | Check the black fitting caps and the water filter | 1 | 0 | 29 | None | FALSE
149 | 31 | To check | GTRTN03030000_236035__000106 | Check the shutter for the M4 rivckles | 0 | 0 | 30 | None | FALSE
149 | 32 | Photo | GTRTN03030000_236035__000106 | Check the 2 blue foams, the flat foam and hose clamp (filling part) | 1 | 0 | 31 | Photo | TRUE
149 | 33 |  | GTRTN03030000_236035__000106 | Change the level float switch, write in table the number of the level float switch | 1 | 1 | 32 | Photo + Number | TRUE
149 | 34 | To check | GTRTN03030000_236035__000106 | Check the level float switch shutter | 0 | 0 | 33 | None | FALSE
149 | 35 | To check | GTRTN03030000_236035__000106 | Check instructions label presence | 0 | 0 | 34 | None | FALSE
149 | 36 | Photo | GTRTN03030000_236035__000106 | Stick a green sticker on nameplate labels (water heater), take a photo of the nameplate | 1 | 0 | 37 | Photo | FALSE
149 | 37 | To check | GTRTN03030000_236035__000106 | Check energy guide label presence | 0 | 0 | 38 | None | FALSE
149 | 38 | To check | GTRTN03030000_236035__000106 | Put the transparent protective sheet back | 0 | 0 | 39 | None | FALSE
149 | 39 | To check | GTRTN03030000_236035__000106 | Check burn hazard label presence | 0 | 0 | 40 | None | FALSE
149 | 40 | Photo | GTRTN03030000_236035__000106 | Scan the data matrix on the back of the manual | 1 | 0 | 41 | None | FALSE
149 | 41 | Photo | GTRTN03030000_236035__000106 | Stick a green sticker on cardboard label, take a photo of the label with the pallet | 1 | 1 | 42 | Photo + Comments | FALSE
149 | 42 | Number | GTRTN03030000_236035__000106 | Number | 0 | 1 | 43 | Number | FALSE
149 | 43 | Photo | GTRTN03030000_236035__000106 | Take a picture of the two terminals before soldering and check there are no strings showing out of the terminals. | 2 | 1 | 6 | Photo | FALSE
150 | 1 | To check | GTRTN03030000_236035__000092 | Check the condition of the green/yellow wire after cutting the rilsan clamp | 0 | 0 | 1 | To check | FALSE
150 | 2 | Photo | GTRTN03030000_236035__000092 | Check the connection of the green/yellow wire to the resistance terminal after cutting the rilsan clamp | 1 | 0 | 2 | Green mark | FALSE
150 | 3 |  | GTRTN03030000_236035__000092 | Change the control board (scan the new data matrix and send the order card identifiers to "LES HERBIERS" factory) | 1 | 0 | 3 | Photo QR code | FALSE
150 | 4 |  | GTRTN03030000_236035__000092 | Switch of red and orange wires on relay | 1 | 0 | 4 | Photo | FALSE
150 | 5 | Photo | GTRTN03030000_236035__000092 | Open the housings of the new cables and check the tinning | 2 | 0 | 5 | Photo | FALSE
150 | 6 | To check | GTRTN03030000_236035__000092 | Make sure the connectors are well inserted on the resistance and on the control board relays and measure the resistance value >= 13.2 Ohms | 0 | 1 | 7 | Number | FALSE
150 | 7 | Photo | GTRTN03030000_236035__000092 | After replacing the wires, make a green mark on the top of the crimp terminal housings and take a top view photo of the connectors. | 1 | 0 | 8 | Photo | FALSE
150 | 8 | Photo | GTRTN03030000_236035__000092 | Take a right view photo of the control board after replacing the wires | 1 | 0 | 9 | Photo | FALSE
150 | 9 | To check | GTRTN03030000_236035__000092 | Make sure that the control card is correctly clipped | 0 | 0 | 10 | None | FALSE
150 | 10 | To check | GTRTN03030000_236035__000092 | Make sure not to pinch the electric wires when screwing the cover | 1 | 0 | 11 | Photo | FALSE
150 | 11 |  | GTRTN03030000_236035__000092 | Missing battery lid and its screw | 1 | 0 | 12 | Photo | FALSE
150 | 12 | Photo | GTRTN03030000_236035__000092 | Screw the control board cover with 4 screws at 1.1 foot-pound torque. Mark the 7 screws. | 1 | 0 | 15 | 7 green mark on screws + Photo | FALSE
150 | 13 |  | GTRTN03030000_236035__000092 | Missing right top screw of the elect control board lid | 1 | 0 | 16 | Photo | FALSE
150 | 14 |  | GTRTN03030000_236035__000092 | Missing exchanger burn protection and its label | 1 | 0 | 17 | Photo | FALSE
150 | 15 |  | GTRTN03030000_236035__000092 | Missing electric hazard label (on elect control board lid) | 1 | 0 | 18 | Photo | FALSE
150 | 16 |  | GTRTN03030000_236035__000092 | Check the tightness of the sanitary pipe connections (2 N.m) | 0 | 0 | 19 | To check | FALSE
150 | 17 |  | GTRTN03030000_236035__000092 | Missing clamps on heating module | 1 | 0 | 20 | Photo | FALSE
150 | 18 | Photo | GTRTN03030000_236035__000092 | Check the 2 locking pin on the heating module | 1 | 0 | 22 | photo | FALSE
150 | 19 | Photo | GTRTN03030000_236035__000092 | Check two hose clamps position of the dead return water | 1 | 0 | 13 | Photo | FALSE
150 | 20 |  | GTRTN03030000_236035__000092 | Check the hose clamp position next to the static water valve | 1 | 0 | 21 | Photo | FALSE
150 | 21 | To check | GTRTN03030000_236035__000092 | Check the foam insulation on the front lid | 0 | 0 | 23 | To check | FALSE
150 | 22 | To check | GTRTN03030000_236035__000092 | Check the sealing foam on the front lid | 0 | 0 | 24 | None | FALSE
150 | 23 | Photo | GTRTN03030000_236035__000092 | Make sure that the tin fills the crimping from the top to the bottom | 2 | 0 | 14 | Photo | FALSE
150 | 24 | Photo | GTRTN03030000_236035__000092 | Screw the front cover with a 1.1 foot-pound torque and fix 4 screws on the front cover (model 4x20) and take two pictures (from right and left) | 2 | 0 | 35 | Photo (x2) | FALSE
150 | 25 | To check | GTRTN03030000_236035__000092 | Make sure that the connectors are well inserted on the resistance and measure the resistance value >= 13.2 Ohms | 0 | 1 | 25 | Number | FALSE
150 | 26 | Photo | GTRTN03030000_236035__000092 | After the operation, make a green mark on the top of the crimp terminal housings and take a top view photo of the connectors | 1 | 0 | 26 | Photo | FALSE
150 | 27 |  | GTRTN03030000_236035__000092 | Missing grounding connect label (upper heating element) | 1 | 0 | 27 | Photo | FALSE
150 | 28 | Photo | GTRTN03030000_236035__000092 | Mark the 5 screws | 1 | 0 | 28 | Photo | FALSE
150 | 29 | Photo | GTRTN03030000_236035__000092 | Screw the resistance cover with 2 screws (model 4x16) at 1.1 foot-pound torque and mark them. | 1 | 0 | 36 | Photo | FALSE
150 | 30 | To check | GTRTN03030000_236035__000092 | Check the black fitting caps and the water filter | 1 | 0 | 29 | None | FALSE
150 | 31 | To check | GTRTN03030000_236035__000092 | Check the shutter for the M4 rivckles | 0 | 0 | 30 | None | FALSE
150 | 32 | Photo | GTRTN03030000_236035__000092 | Check the 2 blue foams, the flat foam and hose clamp (filling part) | 1 | 0 | 31 | Photo | TRUE
150 | 33 |  | GTRTN03030000_236035__000092 | Change the level float switch, write in table the number of the level float switch | 1 | 1 | 32 | Photo + Number | TRUE
150 | 34 | To check | GTRTN03030000_236035__000092 | Check the level float switch shutter | 0 | 0 | 33 | None | FALSE
150 | 35 | To check | GTRTN03030000_236035__000092 | Check instructions label presence | 0 | 0 | 34 | None | FALSE
150 | 36 | Photo | GTRTN03030000_236035__000092 | Stick a green sticker on nameplate labels (water heater), take a photo of the nameplate | 1 | 0 | 37 | Photo | FALSE
150 | 37 | To check | GTRTN03030000_236035__000092 | Check energy guide label presence | 0 | 0 | 38 | None | FALSE
150 | 38 | To check | GTRTN03030000_236035__000092 | Put the transparent protective sheet back | 0 | 0 | 39 | None | FALSE
150 | 39 | To check | GTRTN03030000_236035__000092 | Check burn hazard label presence | 0 | 0 | 40 | None | FALSE
150 | 40 | Photo | GTRTN03030000_236035__000092 | Scan the data matrix on the back of the manual | 1 | 0 | 41 | None | FALSE
150 | 41 | Photo | GTRTN03030000_236035__000092 | Stick a green sticker on cardboard label, take a photo of the label with the pallet | 1 | 1 | 42 | Photo + Comments | FALSE
150 | 42 | Number | GTRTN03030000_236035__000092 | Number | 0 | 1 | 43 | Number | FALSE
150 | 43 |  | GTRTN03030000_236035__000092 | Take a picture of the two terminals before soldering and check there are no strings showing out of the terminals. | 2 | 1 | 6 | Photo | FALSE
151 | 1 | To check | GTRTN03030000_236035__000088 | Check the condition of the green/yellow wire after cutting the rilsan clamp | 0 | 0 | 1 | To check | FALSE
151 | 2 | Photo | GTRTN03030000_236035__000088 | Check the connection of the green/yellow wire to the resistance terminal after cutting the rilsan clamp | 1 | 0 | 2 | Green mark | FALSE
151 | 3 |  | GTRTN03030000_236035__000088 | Change the control board (scan the new data matrix and send the order card identifiers to "LES HERBIERS" factory) | 1 | 0 | 3 | Photo QR code | FALSE
151 | 4 |  | GTRTN03030000_236035__000088 | Switch of red and orange wires on relay | 1 | 0 | 4 | Photo | FALSE
151 | 5 | Photo | GTRTN03030000_236035__000088 | Open the housings of the new cables and check the tinning | 2 | 0 | 5 | Photo | FALSE
151 | 6 | To check | GTRTN03030000_236035__000088 | Make sure the connectors are well inserted on the resistance and on the control board relays and measure the resistance value >= 13.2 Ohms | 0 | 1 | 7 | Number | FALSE
151 | 7 | Photo | GTRTN03030000_236035__000088 | After replacing the wires, make a green mark on the top of the crimp terminal housings and take a top view photo of the connectors. | 1 | 0 | 8 | Photo | FALSE
151 | 8 | Photo | GTRTN03030000_236035__000088 | Take a right view photo of the control board after replacing the wires | 1 | 0 | 9 | Photo | FALSE
151 | 9 | To check | GTRTN03030000_236035__000088 | Make sure that the control card is correctly clipped | 0 | 0 | 10 | None | FALSE
151 | 10 | To check | GTRTN03030000_236035__000088 | Make sure not to pinch the electric wires when screwing the cover | 1 | 0 | 11 | Photo | FALSE
151 | 11 |  | GTRTN03030000_236035__000088 | Missing battery lid and its screw | 1 | 0 | 12 | Photo | FALSE
151 | 12 | Photo | GTRTN03030000_236035__000088 | Screw the control board cover with 4 screws at 1.1 foot-pound torque. Mark the 7 screws. | 1 | 0 | 15 | 7 green mark on screws + Photo | FALSE
151 | 13 |  | GTRTN03030000_236035__000088 | Missing right top screw of the elect control board lid | 1 | 0 | 16 | Photo | FALSE
151 | 14 |  | GTRTN03030000_236035__000088 | Missing exchanger burn protection and its label | 1 | 0 | 17 | Photo | FALSE
151 | 15 |  | GTRTN03030000_236035__000088 | Missing electric hazard label (on elect control board lid) | 1 | 0 | 18 | Photo | FALSE
151 | 16 |  | GTRTN03030000_236035__000088 | Check the tightness of the sanitary pipe connections (2 N.m) | 0 | 0 | 19 | To check | FALSE
151 | 17 |  | GTRTN03030000_236035__000088 | Missing clamps on heating module | 1 | 0 | 20 | Photo | FALSE
151 | 18 | Photo | GTRTN03030000_236035__000088 | Check the 2 locking pin on the heating module | 1 | 0 | 22 | photo | FALSE
151 | 19 | Photo | GTRTN03030000_236035__000088 | Check two hose clamps position of the dead return water | 1 | 0 | 13 | Photo | FALSE
151 | 20 |  | GTRTN03030000_236035__000088 | Check the hose clamp position next to the static water valve | 1 | 0 | 21 | Photo | FALSE
151 | 21 | To check | GTRTN03030000_236035__000088 | Check the foam insulation on the front lid | 0 | 0 | 23 | To check | FALSE
151 | 22 | To check | GTRTN03030000_236035__000088 | Check the sealing foam on the front lid | 0 | 0 | 24 | None | FALSE
151 | 23 | Photo | GTRTN03030000_236035__000088 | Make sure that the tin fills the crimping from the top to the bottom | 2 | 0 | 14 | Photo | FALSE
151 | 24 | Photo | GTRTN03030000_236035__000088 | Screw the front cover with a 1.1 foot-pound torque and fix 4 screws on the front cover (model 4x20) and take two pictures (from right and left) | 2 | 0 | 35 | Photo (x2) | FALSE
151 | 25 | To check | GTRTN03030000_236035__000088 | Make sure that the connectors are well inserted on the resistance and measure the resistance value >= 13.2 Ohms | 0 | 1 | 25 | Number | FALSE
151 | 26 | Photo | GTRTN03030000_236035__000088 | After the operation, make a green mark on the top of the crimp terminal housings and take a top view photo of the connectors | 1 | 0 | 26 | Photo | FALSE
151 | 27 |  | GTRTN03030000_236035__000088 | Missing grounding connect label (upper heating element) | 1 | 0 | 27 | Photo | FALSE
151 | 28 | Photo | GTRTN03030000_236035__000088 | Mark the 5 screws | 1 | 0 | 28 | Photo | FALSE
151 | 29 | Photo | GTRTN03030000_236035__000088 | Screw the resistance cover with 2 screws (model 4x16) at 1.1 foot-pound torque and mark them. | 1 | 0 | 36 | Photo | FALSE
151 | 30 | To check | GTRTN03030000_236035__000088 | Check the black fitting caps and the water filter | 1 | 0 | 29 | None | FALSE
151 | 31 | To check | GTRTN03030000_236035__000088 | Check the shutter for the M4 rivckles | 0 | 0 | 30 | None | FALSE
151 | 32 | Photo | GTRTN03030000_236035__000088 | Check the 2 blue foams, the flat foam and hose clamp (filling part) | 1 | 0 | 31 | Photo | TRUE
151 | 33 |  | GTRTN03030000_236035__000088 | Change the level float switch, write in table the number of the level float switch | 1 | 1 | 32 | Photo + Number | TRUE
151 | 34 | To check | GTRTN03030000_236035__000088 | Check the level float switch shutter | 0 | 0 | 33 | None | FALSE
151 | 35 | To check | GTRTN03030000_236035__000088 | Check instructions label presence | 0 | 0 | 34 | None | FALSE
151 | 36 | Photo | GTRTN03030000_236035__000088 | Stick a green sticker on nameplate labels (water heater), take a photo of the nameplate | 1 | 0 | 37 | Photo | FALSE
151 | 37 | To check | GTRTN03030000_236035__000088 | Check energy guide label presence | 0 | 0 | 38 | None | FALSE
151 | 38 | To check | GTRTN03030000_236035__000088 | Put the transparent protective sheet back | 0 | 0 | 39 | None | FALSE
151 | 39 | To check | GTRTN03030000_236035__000088 | Check burn hazard label presence | 0 | 0 | 40 | None | FALSE
151 | 40 | Photo | GTRTN03030000_236035__000088 | Scan the data matrix on the back of the manual | 1 | 0 | 41 | None | FALSE
151 | 41 | Photo | GTRTN03030000_236035__000088 | Stick a green sticker on cardboard label, take a photo of the label with the pallet | 1 | 1 | 42 | Photo + Comments | FALSE
151 | 42 | Number | GTRTN03030000_236035__000088 | Number | 0 | 1 | 43 | Number | FALSE
151 | 43 | Photo | GTRTN03030000_236035__000088 | Take a picture of the two terminals before soldering and check there are no strings showing out of the terminals. | 2 | 1 | 6 | Photo | FALSE
152 | 1 | To check | GTRTN03030000_236035__000083 | Check the condition of the green/yellow wire after cutting the rilsan clamp | 0 | 0 | 1 | To check | FALSE
152 | 2 | Photo | GTRTN03030000_236035__000083 | Check the connection of the green/yellow wire to the resistance terminal after cutting the rilsan clamp | 1 | 0 | 2 | Green mark | FALSE
152 | 3 |  | GTRTN03030000_236035__000083 | Change the control board (scan the new data matrix and send the order card identifiers to "LES HERBIERS" factory) | 1 | 0 | 3 | Photo QR code | FALSE
152 | 4 |  | GTRTN03030000_236035__000083 | Switch of red and orange wires on relay | 1 | 0 | 4 | Photo | FALSE
152 | 5 | Photo | GTRTN03030000_236035__000083 | Open the housings of the new cables and check the tinning | 2 | 0 | 5 | Photo | FALSE
152 | 6 | To check | GTRTN03030000_236035__000083 | Make sure the connectors are well inserted on the resistance and on the control board relays and measure the resistance value >= 13.2 Ohms | 0 | 1 | 7 | Number | FALSE
152 | 7 | Photo | GTRTN03030000_236035__000083 | After replacing the wires, make a green mark on the top of the crimp terminal housings and take a top view photo of the connectors. | 1 | 0 | 8 | Photo | FALSE
152 | 8 | Photo | GTRTN03030000_236035__000083 | Take a right view photo of the control board after replacing the wires | 1 | 0 | 9 | Photo | FALSE
152 | 9 | To check | GTRTN03030000_236035__000083 | Make sure that the control card is correctly clipped | 0 | 0 | 10 | None | FALSE
152 | 10 | To check | GTRTN03030000_236035__000083 | Make sure not to pinch the electric wires when screwing the cover | 1 | 0 | 11 | Photo | FALSE
152 | 11 |  | GTRTN03030000_236035__000083 | Missing battery lid and its screw | 1 | 0 | 12 | Photo | FALSE
152 | 12 | Photo | GTRTN03030000_236035__000083 | Screw the control board cover with 4 screws at 1.1 foot-pound torque. Mark the 7 screws. | 1 | 0 | 15 | 7 green mark on screws + Photo | FALSE
152 | 13 |  | GTRTN03030000_236035__000083 | Missing right top screw of the elect control board lid | 1 | 0 | 16 | Photo | FALSE
152 | 14 | Photo | GTRTN03030000_236035__000083 | Missing exchanger burn protection and its label | 1 | 0 | 17 | Photo | FALSE
152 | 15 |  | GTRTN03030000_236035__000083 | Missing electric hazard label (on elect control board lid) | 1 | 0 | 18 | Photo | FALSE
152 | 16 |  | GTRTN03030000_236035__000083 | Check the tightness of the sanitary pipe connections (2 N.m) | 0 | 0 | 19 | To check | FALSE
152 | 17 |  | GTRTN03030000_236035__000083 | Missing clamps on heating module | 1 | 0 | 20 | Photo | FALSE
152 | 18 | Photo | GTRTN03030000_236035__000083 | Check the 2 locking pin on the heating module | 1 | 0 | 22 | photo | FALSE
152 | 19 | Photo | GTRTN03030000_236035__000083 | Check two hose clamps position of the dead return water | 1 | 0 | 13 | Photo | FALSE
152 | 20 |  | GTRTN03030000_236035__000083 | Check the hose clamp position next to the static water valve | 1 | 0 | 21 | Photo | FALSE
152 | 21 | To check | GTRTN03030000_236035__000083 | Check the foam insulation on the front lid | 0 | 0 | 23 | To check | FALSE
152 | 22 | To check | GTRTN03030000_236035__000083 | Check the sealing foam on the front lid | 0 | 0 | 24 | None | FALSE
152 | 23 | Photo | GTRTN03030000_236035__000083 | Make sure that the tin fills the crimping from the top to the bottom | 2 | 0 | 14 | Photo | FALSE
152 | 24 | Photo | GTRTN03030000_236035__000083 | Screw the front cover with a 1.1 foot-pound torque and fix 4 screws on the front cover (model 4x20) and take two pictures (from right and left) | 2 | 0 | 35 | Photo (x2) | FALSE
152 | 25 | To check | GTRTN03030000_236035__000083 | Make sure that the connectors are well inserted on the resistance and measure the resistance value >= 13.2 Ohms | 0 | 1 | 25 | Number | FALSE
152 | 26 | Photo | GTRTN03030000_236035__000083 | After the operation, make a green mark on the top of the crimp terminal housings and take a top view photo of the connectors | 1 | 0 | 26 | Photo | FALSE
152 | 27 | Photo | GTRTN03030000_236035__000083 | Missing grounding connect label (upper heating element) | 1 | 0 | 27 | Photo | FALSE
152 | 28 | Photo | GTRTN03030000_236035__000083 | Mark the 5 screws | 1 | 0 | 28 | Photo | FALSE
152 | 29 | Photo | GTRTN03030000_236035__000083 | Screw the resistance cover with 2 screws (model 4x16) at 1.1 foot-pound torque and mark them. | 1 | 0 | 36 | Photo | FALSE
152 | 30 | To check | GTRTN03030000_236035__000083 | Check the black fitting caps and the water filter | 1 | 0 | 29 | None | FALSE
152 | 31 | To check | GTRTN03030000_236035__000083 | Check the shutter for the M4 rivckles | 0 | 0 | 30 | None | FALSE
152 | 32 | Photo | GTRTN03030000_236035__000083 | Check the 2 blue foams, the flat foam and hose clamp (filling part) | 1 | 0 | 31 | Photo | TRUE
152 | 33 |  | GTRTN03030000_236035__000083 | Change the level float switch, write in table the number of the level float switch | 1 | 1 | 32 | Photo + Number | TRUE
152 | 34 | To check | GTRTN03030000_236035__000083 | Check the level float switch shutter | 0 | 0 | 33 | None | FALSE
152 | 35 | To check | GTRTN03030000_236035__000083 | Check instructions label presence | 0 | 0 | 34 | None | FALSE
152 | 36 | Photo | GTRTN03030000_236035__000083 | Stick a green sticker on nameplate labels (water heater), take a photo of the nameplate | 1 | 0 | 37 | Photo | FALSE
152 | 37 | To check | GTRTN03030000_236035__000083 | Check energy guide label presence | 0 | 0 | 38 | None | FALSE
152 | 38 | To check | GTRTN03030000_236035__000083 | Put the transparent protective sheet back | 0 | 0 | 39 | None | FALSE
152 | 39 | To check | GTRTN03030000_236035__000083 | Check burn hazard label presence | 0 | 0 | 40 | None | FALSE
152 | 40 | Photo | GTRTN03030000_236035__000083 | Scan the data matrix on the back of the manual | 1 | 0 | 41 | None | FALSE
152 | 41 | Photo | GTRTN03030000_236035__000083 | Stick a green sticker on cardboard label, take a photo of the label with the pallet | 1 | 1 | 42 | Photo + Comments | FALSE
152 | 42 | Number | GTRTN03030000_236035__000083 | Number | 0 | 1 | 43 | Number | FALSE
152 | 43 | Photo | GTRTN03030000_236035__000083 | Take a picture of the two terminals before soldering and check there are no strings showing out of the terminals. | 2 | 1 | 6 | Photo | FALSE
153 | 1 | To check | GTRTN03030000_236035__000063 | Check the condition of the green/yellow wire after cutting the rilsan clamp | 0 | 0 | 1 | To check | FALSE
153 | 2 | Photo | GTRTN03030000_236035__000063 | Check the connection of the green/yellow wire to the resistance terminal after cutting the rilsan clamp | 1 | 0 | 2 | Green mark | FALSE
153 | 3 |  | GTRTN03030000_236035__000063 | Change the control board (scan the new data matrix and send the order card identifiers to "LES HERBIERS" factory) | 1 | 0 | 3 | Photo QR code | FALSE
153 | 4 |  | GTRTN03030000_236035__000063 | Switch of red and orange wires on relay | 1 | 0 | 4 | Photo | FALSE
153 | 5 | Photo | GTRTN03030000_236035__000063 | Open the housings of the new cables and check the tinning | 2 | 0 | 5 | Photo | FALSE
153 | 6 | To check | GTRTN03030000_236035__000063 | Make sure the connectors are well inserted on the resistance and on the control board relays and measure the resistance value >= 13.2 Ohms | 0 | 1 | 7 | Number | FALSE
153 | 7 | Photo | GTRTN03030000_236035__000063 | After replacing the wires, make a green mark on the top of the crimp terminal housings and take a top view photo of the connectors. | 1 | 0 | 8 | Photo | FALSE
153 | 8 | Photo | GTRTN03030000_236035__000063 | Take a right view photo of the control board after replacing the wires | 1 | 0 | 9 | Photo | FALSE
153 | 9 | To check | GTRTN03030000_236035__000063 | Make sure that the control card is correctly clipped | 0 | 0 | 10 | None | FALSE
153 | 10 | To check | GTRTN03030000_236035__000063 | Make sure not to pinch the electric wires when screwing the cover | 1 | 0 | 11 | Photo | FALSE
153 | 11 |  | GTRTN03030000_236035__000063 | Missing battery lid and its screw | 1 | 0 | 12 | Photo | FALSE
153 | 12 | Photo | GTRTN03030000_236035__000063 | Screw the control board cover with 4 screws at 1.1 foot-pound torque. Mark the 7 screws. | 1 | 0 | 15 | 7 green mark on screws + Photo | FALSE
153 | 13 |  | GTRTN03030000_236035__000063 | Missing right top screw of the elect control board lid | 1 | 0 | 16 | Photo | FALSE
153 | 14 |  | GTRTN03030000_236035__000063 | Missing exchanger burn protection and its label | 1 | 0 | 17 | Photo | FALSE
153 | 15 |  | GTRTN03030000_236035__000063 | Missing electric hazard label (on elect control board lid) | 1 | 0 | 18 | Photo | FALSE
153 | 16 |  | GTRTN03030000_236035__000063 | Check the tightness of the sanitary pipe connections (2 N.m) | 0 | 0 | 19 | To check | FALSE
153 | 17 |  | GTRTN03030000_236035__000063 | Missing clamps on heating module | 1 | 0 | 20 | Photo | FALSE
153 | 18 | Photo | GTRTN03030000_236035__000063 | Check the 2 locking pin on the heating module | 1 | 0 | 22 | photo | FALSE
153 | 19 | Photo | GTRTN03030000_236035__000063 | Check two hose clamps position of the dead return water | 1 | 0 | 13 | Photo | FALSE
153 | 20 |  | GTRTN03030000_236035__000063 | Check the hose clamp position next to the static water valve | 1 | 0 | 21 | Photo | FALSE
153 | 21 | To check | GTRTN03030000_236035__000063 | Check the foam insulation on the front lid | 0 | 0 | 23 | To check | FALSE
153 | 22 | To check | GTRTN03030000_236035__000063 | Check the sealing foam on the front lid | 0 | 0 | 24 | None | FALSE
153 | 23 | Photo | GTRTN03030000_236035__000063 | Make sure that the tin fills the crimping from the top to the bottom | 2 | 0 | 14 | Photo | FALSE
153 | 24 | Photo | GTRTN03030000_236035__000063 | Screw the front cover with a 1.1 foot-pound torque and fix 4 screws on the front cover (model 4x20) and take two pictures (from right and left) | 2 | 0 | 35 | Photo (x2) | FALSE
153 | 25 | To check | GTRTN03030000_236035__000063 | Make sure that the connectors are well inserted on the resistance and measure the resistance value >= 13.2 Ohms | 0 | 1 | 25 | Number | FALSE
153 | 26 | Photo | GTRTN03030000_236035__000063 | After the operation, make a green mark on the top of the crimp terminal housings and take a top view photo of the connectors | 1 | 0 | 26 | Photo | FALSE
153 | 27 |  | GTRTN03030000_236035__000063 | Missing grounding connect label (upper heating element) | 1 | 0 | 27 | Photo | FALSE
153 | 28 | Photo | GTRTN03030000_236035__000063 | Mark the 5 screws | 1 | 0 | 28 | Photo | FALSE
153 | 29 | Photo | GTRTN03030000_236035__000063 | Screw the resistance cover with 2 screws (model 4x16) at 1.1 foot-pound torque and mark them. | 1 | 0 | 36 | Photo | FALSE
153 | 30 | To check | GTRTN03030000_236035__000063 | Check the black fitting caps and the water filter | 1 | 0 | 29 | None | FALSE
153 | 31 | To check | GTRTN03030000_236035__000063 | Check the shutter for the M4 rivckles | 0 | 0 | 30 | None | FALSE
153 | 32 | Photo | GTRTN03030000_236035__000063 | Check the 2 blue foams, the flat foam and hose clamp (filling part) | 1 | 0 | 31 | Photo | TRUE
153 | 33 |  | GTRTN03030000_236035__000063 | Change the level float switch, write in table the number of the level float switch | 1 | 1 | 32 | Photo + Number | TRUE
153 | 34 | To check | GTRTN03030000_236035__000063 | Check the level float switch shutter | 0 | 0 | 33 | None | FALSE
153 | 35 | To check | GTRTN03030000_236035__000063 | Check instructions label presence | 0 | 0 | 34 | None | FALSE
153 | 36 | Photo | GTRTN03030000_236035__000063 | Stick a green sticker on nameplate labels (water heater), take a photo of the nameplate | 1 | 0 | 37 | Photo | FALSE
153 | 37 | To check | GTRTN03030000_236035__000063 | Check energy guide label presence | 0 | 0 | 38 | None | FALSE
153 | 38 | To check | GTRTN03030000_236035__000063 | Put the transparent protective sheet back | 0 | 0 | 39 | None | FALSE
153 | 39 | To check | GTRTN03030000_236035__000063 | Check burn hazard label presence | 0 | 0 | 40 | None | FALSE
153 | 40 | Photo | GTRTN03030000_236035__000063 | Scan the data matrix on the back of the manual | 1 | 0 | 41 | None | FALSE
153 | 41 | Photo | GTRTN03030000_236035__000063 | Stick a green sticker on cardboard label, take a photo of the label with the pallet | 1 | 1 | 42 | Photo + Comments | FALSE
153 | 42 | Number | GTRTN03030000_236035__000063 | Number | 0 | 1 | 43 | Number | FALSE
153 | 43 | Photo | GTRTN03030000_236035__000063 | Take a picture of the two terminals before soldering and check there are no strings showing out of the terminals. | 2 | 1 | 6 | Photo | FALSE
154 | 1 | To check | GTRTN03030000_236035__000121 | Check the condition of the green/yellow wire after cutting the rilsan clamp | 0 | 0 | 1 | To check | FALSE
154 | 2 | Photo | GTRTN03030000_236035__000121 | Check the connection of the green/yellow wire to the resistance terminal after cutting the rilsan clamp | 1 | 0 | 2 | Green mark | FALSE
154 | 3 |  | GTRTN03030000_236035__000121 | Change the control board (scan the new data matrix and send the order card identifiers to "LES HERBIERS" factory) | 1 | 0 | 3 | Photo QR code | FALSE
154 | 4 |  | GTRTN03030000_236035__000121 | Switch of red and orange wires on relay | 1 | 0 | 4 | Photo | FALSE
154 | 5 | Photo | GTRTN03030000_236035__000121 | Open the housings of the new cables and check the tinning | 2 | 0 | 5 | Photo | FALSE
154 | 6 | To check | GTRTN03030000_236035__000121 | Make sure the connectors are well inserted on the resistance and on the control board relays and measure the resistance value >= 13.2 Ohms | 0 | 1 | 7 | Number | FALSE
154 | 7 | Photo | GTRTN03030000_236035__000121 | After replacing the wires, make a green mark on the top of the crimp terminal housings and take a top view photo of the connectors. | 1 | 0 | 8 | Photo | FALSE
154 | 8 | Photo | GTRTN03030000_236035__000121 | Take a right view photo of the control board after replacing the wires | 1 | 0 | 9 | Photo | FALSE
154 | 9 | To check | GTRTN03030000_236035__000121 | Make sure that the control card is correctly clipped | 0 | 0 | 10 | None | FALSE
154 | 10 | To check | GTRTN03030000_236035__000121 | Make sure not to pinch the electric wires when screwing the cover | 1 | 0 | 11 | Photo | FALSE
154 | 11 |  | GTRTN03030000_236035__000121 | Missing battery lid and its screw | 1 | 0 | 12 | Photo | FALSE
154 | 12 | Photo | GTRTN03030000_236035__000121 | Screw the control board cover with 4 screws at 1.1 foot-pound torque. Mark the 7 screws. | 1 | 0 | 15 | 7 green mark on screws + Photo | FALSE
154 | 13 |  | GTRTN03030000_236035__000121 | Missing right top screw of the elect control board lid | 1 | 0 | 16 | Photo | FALSE
154 | 14 |  | GTRTN03030000_236035__000121 | Missing exchanger burn protection and its label | 1 | 0 | 17 | Photo | FALSE
154 | 15 |  | GTRTN03030000_236035__000121 | Missing electric hazard label (on elect control board lid) | 1 | 0 | 18 | Photo | FALSE
154 | 16 |  | GTRTN03030000_236035__000121 | Check the tightness of the sanitary pipe connections (2 N.m) | 0 | 0 | 19 | To check | FALSE
154 | 17 |  | GTRTN03030000_236035__000121 | Missing clamps on heating module | 1 | 0 | 20 | Photo | FALSE
154 | 18 | Photo | GTRTN03030000_236035__000121 | Check the 2 locking pin on the heating module | 1 | 0 | 22 | photo | FALSE
154 | 19 | Photo | GTRTN03030000_236035__000121 | Check two hose clamps position of the dead return water | 1 | 0 | 13 | Photo | FALSE
154 | 20 |  | GTRTN03030000_236035__000121 | Check the hose clamp position next to the static water valve | 1 | 0 | 21 | Photo | FALSE
154 | 21 | To check | GTRTN03030000_236035__000121 | Check the foam insulation on the front lid | 0 | 0 | 23 | To check | FALSE
154 | 22 | To check | GTRTN03030000_236035__000121 | Check the sealing foam on the front lid | 0 | 0 | 24 | None | FALSE
154 | 23 | Photo | GTRTN03030000_236035__000121 | Make sure that the tin fills the crimping from the top to the bottom | 2 | 0 | 14 | Photo | FALSE
154 | 24 | Photo | GTRTN03030000_236035__000121 | Screw the front cover with a 1.1 foot-pound torque and fix 4 screws on the front cover (model 4x20) and take two pictures (from right and left) | 2 | 0 | 35 | Photo (x2) | FALSE
154 | 25 | To check | GTRTN03030000_236035__000121 | Make sure that the connectors are well inserted on the resistance and measure the resistance value >= 13.2 Ohms | 0 | 1 | 25 | Number | FALSE
154 | 26 | Photo | GTRTN03030000_236035__000121 | After the operation, make a green mark on the top of the crimp terminal housings and take a top view photo of the connectors | 1 | 0 | 26 | Photo | FALSE
154 | 27 |  | GTRTN03030000_236035__000121 | Missing grounding connect label (upper heating element) | 1 | 0 | 27 | Photo | FALSE
154 | 28 | Photo | GTRTN03030000_236035__000121 | Mark the 5 screws | 1 | 0 | 28 | Photo | FALSE
154 | 29 | Photo | GTRTN03030000_236035__000121 | Screw the resistance cover with 2 screws (model 4x16) at 1.1 foot-pound torque and mark them. | 1 | 0 | 36 | Photo | FALSE
154 | 30 | To check | GTRTN03030000_236035__000121 | Check the black fitting caps and the water filter | 1 | 0 | 29 | None | FALSE
154 | 31 | To check | GTRTN03030000_236035__000121 | Check the shutter for the M4 rivckles | 0 | 0 | 30 | None | FALSE
154 | 32 | Photo | GTRTN03030000_236035__000121 | Check the 2 blue foams, the flat foam and hose clamp (filling part) | 1 | 0 | 31 | Photo | TRUE
154 | 33 |  | GTRTN03030000_236035__000121 | Change the level float switch, write in table the number of the level float switch | 1 | 1 | 32 | Photo + Number | TRUE
154 | 34 | To check | GTRTN03030000_236035__000121 | Check the level float switch shutter | 0 | 0 | 33 | None | FALSE
154 | 35 | To check | GTRTN03030000_236035__000121 | Check instructions label presence | 0 | 0 | 34 | None | FALSE
154 | 36 | Photo | GTRTN03030000_236035__000121 | Stick a green sticker on nameplate labels (water heater), take a photo of the nameplate | 1 | 0 | 37 | Photo | FALSE
154 | 37 | To check | GTRTN03030000_236035__000121 | Check energy guide label presence | 0 | 0 | 38 | None | FALSE
154 | 38 | To check | GTRTN03030000_236035__000121 | Put the transparent protective sheet back | 0 | 0 | 39 | None | FALSE
154 | 39 | To check | GTRTN03030000_236035__000121 | Check burn hazard label presence | 0 | 0 | 40 | None | FALSE
154 | 40 | Photo | GTRTN03030000_236035__000121 | Scan the data matrix on the back of the manual | 1 | 0 | 41 | None | FALSE
154 | 41 | Photo | GTRTN03030000_236035__000121 | Stick a green sticker on cardboard label, take a photo of the label with the pallet | 1 | 1 | 42 | Photo + Comments | FALSE
154 | 42 | Number | GTRTN03030000_236035__000121 | Number | 0 | 1 | 43 | Number | FALSE
154 | 43 |  | GTRTN03030000_236035__000121 | Take a picture of the two terminals before soldering and check there are no strings showing out of the terminals. | 2 | 1 | 6 | Photo | FALSE
155 | 1 | To check | GTRTN03030000_236035__000123 | Check the condition of the green/yellow wire after cutting the rilsan clamp | 0 | 0 | 1 | To check | FALSE
155 | 2 | Photo | GTRTN03030000_236035__000123 | Check the connection of the green/yellow wire to the resistance terminal after cutting the rilsan clamp | 1 | 0 | 2 | Green mark | FALSE
155 | 3 |  | GTRTN03030000_236035__000123 | Change the control board (scan the new data matrix and send the order card identifiers to "LES HERBIERS" factory) | 1 | 0 | 3 | Photo QR code | FALSE
155 | 4 |  | GTRTN03030000_236035__000123 | Switch of red and orange wires on relay | 1 | 0 | 4 | Photo | FALSE
155 | 5 | Photo | GTRTN03030000_236035__000123 | Open the housings of the new cables and check the tinning | 2 | 0 | 5 | Photo | FALSE
155 | 6 | To check | GTRTN03030000_236035__000123 | Make sure the connectors are well inserted on the resistance and on the control board relays and measure the resistance value >= 13.2 Ohms | 0 | 1 | 7 | Number | FALSE
155 | 7 | Photo | GTRTN03030000_236035__000123 | After replacing the wires, make a green mark on the top of the crimp terminal housings and take a top view photo of the connectors. | 1 | 0 | 8 | Photo | FALSE
155 | 8 | Photo | GTRTN03030000_236035__000123 | Take a right view photo of the control board after replacing the wires | 1 | 0 | 9 | Photo | FALSE
155 | 9 | To check | GTRTN03030000_236035__000123 | Make sure that the control card is correctly clipped | 0 | 0 | 10 | None | FALSE
155 | 10 | To check | GTRTN03030000_236035__000123 | Make sure not to pinch the electric wires when screwing the cover | 1 | 0 | 11 | Photo | FALSE
155 | 11 |  | GTRTN03030000_236035__000123 | Missing battery lid and its screw | 1 | 0 | 12 | Photo | FALSE
155 | 12 | Photo | GTRTN03030000_236035__000123 | Screw the control board cover with 4 screws at 1.1 foot-pound torque. Mark the 7 screws. | 1 | 0 | 15 | 7 green mark on screws + Photo | FALSE
155 | 13 |  | GTRTN03030000_236035__000123 | Missing right top screw of the elect control board lid | 1 | 0 | 16 | Photo | FALSE
155 | 14 |  | GTRTN03030000_236035__000123 | Missing exchanger burn protection and its label | 1 | 0 | 17 | Photo | FALSE
155 | 15 |  | GTRTN03030000_236035__000123 | Missing electric hazard label (on elect control board lid) | 1 | 0 | 18 | Photo | FALSE
155 | 16 |  | GTRTN03030000_236035__000123 | Check the tightness of the sanitary pipe connections (2 N.m) | 0 | 0 | 19 | To check | FALSE
155 | 17 |  | GTRTN03030000_236035__000123 | Missing clamps on heating module | 1 | 0 | 20 | Photo | FALSE
155 | 18 | Photo | GTRTN03030000_236035__000123 | Check the 2 locking pin on the heating module | 1 | 0 | 22 | photo | FALSE
155 | 19 | Photo | GTRTN03030000_236035__000123 | Check two hose clamps position of the dead return water | 1 | 0 | 13 | Photo | FALSE
155 | 20 |  | GTRTN03030000_236035__000123 | Check the hose clamp position next to the static water valve | 1 | 0 | 21 | Photo | FALSE
155 | 21 | To check | GTRTN03030000_236035__000123 | Check the foam insulation on the front lid | 0 | 0 | 23 | To check | FALSE
155 | 22 | To check | GTRTN03030000_236035__000123 | Check the sealing foam on the front lid | 0 | 0 | 24 | None | FALSE
155 | 23 | Photo | GTRTN03030000_236035__000123 | Make sure that the tin fills the crimping from the top to the bottom | 2 | 0 | 14 | Photo | FALSE
155 | 24 | Photo | GTRTN03030000_236035__000123 | Screw the front cover with a 1.1 foot-pound torque and fix 4 screws on the front cover (model 4x20) and take two pictures (from right and left) | 2 | 0 | 35 | Photo (x2) | FALSE
155 | 25 | To check | GTRTN03030000_236035__000123 | Make sure that the connectors are well inserted on the resistance and measure the resistance value >= 13.2 Ohms | 0 | 1 | 25 | Number | FALSE
155 | 26 | Photo | GTRTN03030000_236035__000123 | After the operation, make a green mark on the top of the crimp terminal housings and take a top view photo of the connectors | 1 | 0 | 26 | Photo | FALSE
155 | 27 |  | GTRTN03030000_236035__000123 | Missing grounding connect label (upper heating element) | 1 | 0 | 27 | Photo | FALSE
155 | 28 | Photo | GTRTN03030000_236035__000123 | Mark the 5 screws | 1 | 0 | 28 | Photo | FALSE
155 | 29 | Photo | GTRTN03030000_236035__000123 | Screw the resistance cover with 2 screws (model 4x16) at 1.1 foot-pound torque and mark them. | 1 | 0 | 36 | Photo | FALSE
155 | 30 | To check | GTRTN03030000_236035__000123 | Check the black fitting caps and the water filter | 1 | 0 | 29 | None | FALSE
155 | 31 | To check | GTRTN03030000_236035__000123 | Check the shutter for the M4 rivckles | 0 | 0 | 30 | None | FALSE
155 | 32 | Photo | GTRTN03030000_236035__000123 | Check the 2 blue foams, the flat foam and hose clamp (filling part) | 1 | 0 | 31 | Photo | TRUE
155 | 33 |  | GTRTN03030000_236035__000123 | Change the level float switch, write in table the number of the level float switch | 1 | 1 | 32 | Photo + Number | TRUE
155 | 34 | To check | GTRTN03030000_236035__000123 | Check the level float switch shutter | 0 | 0 | 33 | None | FALSE
155 | 35 | To check | GTRTN03030000_236035__000123 | Check instructions label presence | 0 | 0 | 34 | None | FALSE
155 | 36 | Photo | GTRTN03030000_236035__000123 | Stick a green sticker on nameplate labels (water heater), take a photo of the nameplate | 1 | 0 | 37 | Photo | FALSE
155 | 37 | To check | GTRTN03030000_236035__000123 | Check energy guide label presence | 0 | 0 | 38 | None | FALSE
155 | 38 | To check | GTRTN03030000_236035__000123 | Put the transparent protective sheet back | 0 | 0 | 39 | None | FALSE
155 | 39 | To check | GTRTN03030000_236035__000123 | Check burn hazard label presence | 0 | 0 | 40 | None | FALSE
155 | 40 | Photo | GTRTN03030000_236035__000123 | Scan the data matrix on the back of the manual | 1 | 0 | 41 | None | FALSE
155 | 41 | Photo | GTRTN03030000_236035__000123 | Stick a green sticker on cardboard label, take a photo of the label with the pallet | 1 | 1 | 42 | Photo + Comments | FALSE
155 | 42 | Number | GTRTN03030000_236035__000123 | Number | 0 | 1 | 43 | Number | FALSE
155 | 43 |  | GTRTN03030000_236035__000123 | Take a picture of the two terminals before soldering and check there are no strings showing out of the terminals. | 2 | 1 | 6 | Photo | FALSE
156 | 1 | To check | GTRTN03030000_236035__000019 | Check the condition of the green/yellow wire after cutting the rilsan clamp | 0 | 0 | 1 | To check | FALSE
156 | 2 | Photo | GTRTN03030000_236035__000019 | Check the connection of the green/yellow wire to the resistance terminal after cutting the rilsan clamp | 1 | 0 | 2 | Green mark | FALSE
156 | 3 |  | GTRTN03030000_236035__000019 | Change the control board (scan the new data matrix and send the order card identifiers to "LES HERBIERS" factory) | 1 | 0 | 3 | Photo QR code | FALSE
156 | 4 |  | GTRTN03030000_236035__000019 | Switch of red and orange wires on relay | 1 | 0 | 4 | Photo | FALSE
156 | 5 | Photo | GTRTN03030000_236035__000019 | Open the housings of the new cables and check the tinning | 2 | 0 | 5 | Photo | FALSE
156 | 6 | To check | GTRTN03030000_236035__000019 | Make sure the connectors are well inserted on the resistance and on the control board relays and measure the resistance value >= 13.2 Ohms | 0 | 1 | 7 | Number | FALSE
156 | 7 | Photo | GTRTN03030000_236035__000019 | After replacing the wires, make a green mark on the top of the crimp terminal housings and take a top view photo of the connectors. | 1 | 0 | 8 | Photo | FALSE
156 | 8 | Photo | GTRTN03030000_236035__000019 | Take a right view photo of the control board after replacing the wires | 1 | 0 | 9 | Photo | FALSE
156 | 9 | To check | GTRTN03030000_236035__000019 | Make sure that the control card is correctly clipped | 0 | 0 | 10 | None | FALSE
156 | 10 | To check | GTRTN03030000_236035__000019 | Make sure not to pinch the electric wires when screwing the cover | 1 | 0 | 11 | Photo | FALSE
156 | 11 |  | GTRTN03030000_236035__000019 | Missing battery lid and its screw | 1 | 0 | 12 | Photo | FALSE
156 | 12 | Photo | GTRTN03030000_236035__000019 | Screw the control board cover with 4 screws at 1.1 foot-pound torque. Mark the 7 screws. | 1 | 0 | 15 | 7 green mark on screws + Photo | FALSE
156 | 13 |  | GTRTN03030000_236035__000019 | Missing right top screw of the elect control board lid | 1 | 0 | 16 | Photo | FALSE
156 | 14 |  | GTRTN03030000_236035__000019 | Missing exchanger burn protection and its label | 1 | 0 | 17 | Photo | FALSE
156 | 15 |  | GTRTN03030000_236035__000019 | Missing electric hazard label (on elect control board lid) | 1 | 0 | 18 | Photo | FALSE
156 | 16 |  | GTRTN03030000_236035__000019 | Check the tightness of the sanitary pipe connections (2 N.m) | 0 | 0 | 19 | To check | FALSE
156 | 17 |  | GTRTN03030000_236035__000019 | Missing clamps on heating module | 1 | 0 | 20 | Photo | FALSE
156 | 18 | Photo | GTRTN03030000_236035__000019 | Check the 2 locking pin on the heating module | 1 | 0 | 22 | photo | FALSE
156 | 19 | Photo | GTRTN03030000_236035__000019 | Check two hose clamps position of the dead return water | 1 | 0 | 13 | Photo | FALSE
156 | 20 |  | GTRTN03030000_236035__000019 | Check the hose clamp position next to the static water valve | 1 | 0 | 21 | Photo | FALSE
156 | 21 | To check | GTRTN03030000_236035__000019 | Check the foam insulation on the front lid | 0 | 0 | 23 | To check | FALSE
156 | 22 | To check | GTRTN03030000_236035__000019 | Check the sealing foam on the front lid | 0 | 0 | 24 | None | FALSE
156 | 23 | Photo | GTRTN03030000_236035__000019 | Make sure that the tin fills the crimping from the top to the bottom | 2 | 0 | 14 | Photo | FALSE
156 | 24 | Photo | GTRTN03030000_236035__000019 | Screw the front cover with a 1.1 foot-pound torque and fix 4 screws on the front cover (model 4x20) and take two pictures (from right and left) | 2 | 0 | 35 | Photo (x2) | FALSE
156 | 25 | To check | GTRTN03030000_236035__000019 | Make sure that the connectors are well inserted on the resistance and measure the resistance value >= 13.2 Ohms | 0 | 1 | 25 | Number | FALSE
156 | 26 | Photo | GTRTN03030000_236035__000019 | After the operation, make a green mark on the top of the crimp terminal housings and take a top view photo of the connectors | 1 | 0 | 26 | Photo | FALSE
156 | 27 |  | GTRTN03030000_236035__000019 | Missing grounding connect label (upper heating element) | 1 | 0 | 27 | Photo | FALSE
156 | 28 | Photo | GTRTN03030000_236035__000019 | Mark the 5 screws | 1 | 0 | 28 | Photo | FALSE
156 | 29 | Photo | GTRTN03030000_236035__000019 | Screw the resistance cover with 2 screws (model 4x16) at 1.1 foot-pound torque and mark them. | 1 | 0 | 36 | Photo | FALSE
156 | 30 | To check | GTRTN03030000_236035__000019 | Check the black fitting caps and the water filter | 1 | 0 | 29 | None | FALSE
156 | 31 | To check | GTRTN03030000_236035__000019 | Check the shutter for the M4 rivckles | 0 | 0 | 30 | None | FALSE
156 | 32 | Photo | GTRTN03030000_236035__000019 | Check the 2 blue foams, the flat foam and hose clamp (filling part) | 1 | 0 | 31 | Photo | TRUE
156 | 33 |  | GTRTN03030000_236035__000019 | Change the level float switch, write in table the number of the level float switch | 1 | 1 | 32 | Photo + Number | TRUE
156 | 34 | To check | GTRTN03030000_236035__000019 | Check the level float switch shutter | 0 | 0 | 33 | None | FALSE
156 | 35 | To check | GTRTN03030000_236035__000019 | Check instructions label presence | 0 | 0 | 34 | None | FALSE
156 | 36 | Photo | GTRTN03030000_236035__000019 | Stick a green sticker on nameplate labels (water heater), take a photo of the nameplate | 1 | 0 | 37 | Photo | FALSE
156 | 37 | To check | GTRTN03030000_236035__000019 | Check energy guide label presence | 0 | 0 | 38 | None | FALSE
156 | 38 | To check | GTRTN03030000_236035__000019 | Put the transparent protective sheet back | 0 | 0 | 39 | None | FALSE
156 | 39 | To check | GTRTN03030000_236035__000019 | Check burn hazard label presence | 0 | 0 | 40 | None | FALSE
156 | 40 | Photo | GTRTN03030000_236035__000019 | Scan the data matrix on the back of the manual | 1 | 0 | 41 | None | FALSE
156 | 41 | Photo | GTRTN03030000_236035__000019 | Stick a green sticker on cardboard label, take a photo of the label with the pallet | 1 | 1 | 42 | Photo + Comments | FALSE
156 | 42 | Number | GTRTN03030000_236035__000019 | Number | 0 | 1 | 43 | Number | FALSE
156 | 43 |  | GTRTN03030000_236035__000019 | Take a picture of the two terminals before soldering and check there are no strings showing out of the terminals. | 2 | 1 | 6 | Photo | FALSE
158 | 1 | To check | GTRTN03030000_236035__000061 | Check the condition of the green/yellow wire after cutting the rilsan clamp | 0 | 0 | 1 | To check | FALSE
158 | 2 | Photo | GTRTN03030000_236035__000061 | Check the connection of the green/yellow wire to the resistance terminal after cutting the rilsan clamp | 1 | 0 | 2 | Green mark | FALSE
158 | 3 |  | GTRTN03030000_236035__000061 | Change the control board (scan the new data matrix and send the order card identifiers to "LES HERBIERS" factory) | 1 | 0 | 3 | Photo QR code | FALSE
158 | 4 |  | GTRTN03030000_236035__000061 | Switch of red and orange wires on relay | 1 | 0 | 4 | Photo | FALSE
158 | 5 | Photo | GTRTN03030000_236035__000061 | Open the housings of the new cables and check the tinning | 2 | 0 | 5 | Photo | FALSE
158 | 6 | To check | GTRTN03030000_236035__000061 | Make sure the connectors are well inserted on the resistance and on the control board relays and measure the resistance value >= 13.2 Ohms | 0 | 1 | 7 | Number | FALSE
158 | 7 | Photo | GTRTN03030000_236035__000061 | After replacing the wires, make a green mark on the top of the crimp terminal housings and take a top view photo of the connectors. | 1 | 0 | 8 | Photo | FALSE
158 | 8 | Photo | GTRTN03030000_236035__000061 | Take a right view photo of the control board after replacing the wires | 1 | 0 | 9 | Photo | FALSE
158 | 9 | To check | GTRTN03030000_236035__000061 | Make sure that the control card is correctly clipped | 0 | 0 | 10 | None | FALSE
158 | 10 | To check | GTRTN03030000_236035__000061 | Make sure not to pinch the electric wires when screwing the cover | 1 | 0 | 11 | Photo | FALSE
158 | 11 |  | GTRTN03030000_236035__000061 | Missing battery lid and its screw | 1 | 0 | 12 | Photo | FALSE
158 | 12 | Photo | GTRTN03030000_236035__000061 | Screw the control board cover with 4 screws at 1.1 foot-pound torque. Mark the 7 screws. | 1 | 0 | 15 | 7 green mark on screws + Photo | FALSE
158 | 13 |  | GTRTN03030000_236035__000061 | Missing right top screw of the elect control board lid | 1 | 0 | 16 | Photo | FALSE
158 | 14 |  | GTRTN03030000_236035__000061 | Missing exchanger burn protection and its label | 1 | 0 | 17 | Photo | FALSE
158 | 15 |  | GTRTN03030000_236035__000061 | Missing electric hazard label (on elect control board lid) | 1 | 0 | 18 | Photo | FALSE
158 | 16 |  | GTRTN03030000_236035__000061 | Check the tightness of the sanitary pipe connections (2 N.m) | 0 | 0 | 19 | To check | FALSE
158 | 17 |  | GTRTN03030000_236035__000061 | Missing clamps on heating module | 1 | 0 | 20 | Photo | FALSE
158 | 18 | Photo | GTRTN03030000_236035__000061 | Check the 2 locking pin on the heating module | 1 | 0 | 22 | photo | FALSE
158 | 19 | Photo | GTRTN03030000_236035__000061 | Check two hose clamps position of the dead return water | 1 | 0 | 13 | Photo | FALSE
158 | 20 |  | GTRTN03030000_236035__000061 | Check the hose clamp position next to the static water valve | 1 | 0 | 21 | Photo | FALSE
158 | 21 | To check | GTRTN03030000_236035__000061 | Check the foam insulation on the front lid | 0 | 0 | 23 | To check | FALSE
158 | 22 | To check | GTRTN03030000_236035__000061 | Check the sealing foam on the front lid | 0 | 0 | 24 | None | FALSE
158 | 23 | Photo | GTRTN03030000_236035__000061 | Make sure that the tin fills the crimping from the top to the bottom | 2 | 0 | 14 | Photo | FALSE
158 | 24 | Photo | GTRTN03030000_236035__000061 | Screw the front cover with a 1.1 foot-pound torque and fix 4 screws on the front cover (model 4x20) and take two pictures (from right and left) | 2 | 0 | 35 | Photo (x2) | FALSE
158 | 25 | To check | GTRTN03030000_236035__000061 | Make sure that the connectors are well inserted on the resistance and measure the resistance value >= 13.2 Ohms | 0 | 1 | 25 | Number | FALSE
158 | 26 | Photo | GTRTN03030000_236035__000061 | After the operation, make a green mark on the top of the crimp terminal housings and take a top view photo of the connectors | 1 | 0 | 26 | Photo | FALSE
158 | 27 |  | GTRTN03030000_236035__000061 | Missing grounding connect label (upper heating element) | 1 | 0 | 27 | Photo | FALSE
158 | 28 | Photo | GTRTN03030000_236035__000061 | Mark the 5 screws | 1 | 0 | 28 | Photo | FALSE
158 | 29 | Photo | GTRTN03030000_236035__000061 | Screw the resistance cover with 2 screws (model 4x16) at 1.1 foot-pound torque and mark them. | 1 | 0 | 36 | Photo | FALSE
158 | 30 | To check | GTRTN03030000_236035__000061 | Check the black fitting caps and the water filter | 1 | 0 | 29 | None | FALSE
158 | 31 | To check | GTRTN03030000_236035__000061 | Check the shutter for the M4 rivckles | 0 | 0 | 30 | None | FALSE
158 | 32 | Photo | GTRTN03030000_236035__000061 | Check the 2 blue foams, the flat foam and hose clamp (filling part) | 1 | 0 | 31 | Photo | TRUE
158 | 33 |  | GTRTN03030000_236035__000061 | Change the level float switch, write in table the number of the level float switch | 1 | 1 | 32 | Photo + Number | TRUE
158 | 34 | To check | GTRTN03030000_236035__000061 | Check the level float switch shutter | 0 | 0 | 33 | None | FALSE
158 | 35 | To check | GTRTN03030000_236035__000061 | Check instructions label presence | 0 | 0 | 34 | None | FALSE
158 | 36 | Photo | GTRTN03030000_236035__000061 | Stick a green sticker on nameplate labels (water heater), take a photo of the nameplate | 1 | 0 | 37 | Photo | FALSE
158 | 37 | To check | GTRTN03030000_236035__000061 | Check energy guide label presence | 0 | 0 | 38 | None | FALSE
158 | 38 | To check | GTRTN03030000_236035__000061 | Put the transparent protective sheet back | 0 | 0 | 39 | None | FALSE
158 | 39 | To check | GTRTN03030000_236035__000061 | Check burn hazard label presence | 0 | 0 | 40 | None | FALSE
158 | 40 | Photo | GTRTN03030000_236035__000061 | Scan the data matrix on the back of the manual | 1 | 0 | 41 | None | FALSE
158 | 41 | Photo | GTRTN03030000_236035__000061 | Stick a green sticker on cardboard label, take a photo of the label with the pallet | 1 | 1 | 42 | Photo + Comments | FALSE
158 | 42 | Number | GTRTN03030000_236035__000061 | Number | 0 | 1 | 43 | Number | FALSE
158 | 43 | Photo | GTRTN03030000_236035__000061 | Take a picture of the two terminals before soldering and check there are no strings showing out of the terminals. | 2 | 1 | 6 | Photo | FALSE
159 | 1 | To check | GTRTN03030000_236035__000097 | Check the condition of the green/yellow wire after cutting the rilsan clamp | 0 | 0 | 1 | To check | FALSE
159 | 2 | Photo | GTRTN03030000_236035__000097 | Check the connection of the green/yellow wire to the resistance terminal after cutting the rilsan clamp | 1 | 0 | 2 | Green mark | FALSE
159 | 3 |  | GTRTN03030000_236035__000097 | Change the control board (scan the new data matrix and send the order card identifiers to "LES HERBIERS" factory) | 1 | 0 | 3 | Photo QR code | FALSE
159 | 4 |  | GTRTN03030000_236035__000097 | Switch of red and orange wires on relay | 1 | 0 | 4 | Photo | FALSE
159 | 5 | Photo | GTRTN03030000_236035__000097 | Open the housings of the new cables and check the tinning | 2 | 0 | 5 | Photo | FALSE
159 | 6 | To check | GTRTN03030000_236035__000097 | Make sure the connectors are well inserted on the resistance and on the control board relays and measure the resistance value >= 13.2 Ohms | 0 | 1 | 7 | Number | FALSE
159 | 7 | Photo | GTRTN03030000_236035__000097 | After replacing the wires, make a green mark on the top of the crimp terminal housings and take a top view photo of the connectors. | 1 | 0 | 8 | Photo | FALSE
159 | 8 | Photo | GTRTN03030000_236035__000097 | Take a right view photo of the control board after replacing the wires | 1 | 0 | 9 | Photo | FALSE
159 | 9 | To check | GTRTN03030000_236035__000097 | Make sure that the control card is correctly clipped | 0 | 0 | 10 | None | FALSE
159 | 10 | To check | GTRTN03030000_236035__000097 | Make sure not to pinch the electric wires when screwing the cover | 1 | 0 | 11 | Photo | FALSE
159 | 11 |  | GTRTN03030000_236035__000097 | Missing battery lid and its screw | 1 | 0 | 12 | Photo | FALSE
159 | 12 | Photo | GTRTN03030000_236035__000097 | Screw the control board cover with 4 screws at 1.1 foot-pound torque. Mark the 7 screws. | 1 | 0 | 15 | 7 green mark on screws + Photo | FALSE
159 | 13 |  | GTRTN03030000_236035__000097 | Missing right top screw of the elect control board lid | 1 | 0 | 16 | Photo | FALSE
159 | 14 | Photo | GTRTN03030000_236035__000097 | Missing exchanger burn protection and its label | 1 | 0 | 17 | Photo | FALSE
159 | 15 |  | GTRTN03030000_236035__000097 | Missing electric hazard label (on elect control board lid) | 1 | 0 | 18 | Photo | FALSE
159 | 16 |  | GTRTN03030000_236035__000097 | Check the tightness of the sanitary pipe connections (2 N.m) | 0 | 0 | 19 | To check | FALSE
159 | 17 | Photo | GTRTN03030000_236035__000097 | Missing clamps on heating module | 1 | 0 | 20 | Photo | FALSE
159 | 18 | Photo | GTRTN03030000_236035__000097 | Check the 2 locking pin on the heating module | 1 | 0 | 22 | photo | FALSE
159 | 19 | Photo | GTRTN03030000_236035__000097 | Check two hose clamps position of the dead return water | 1 | 0 | 13 | Photo | FALSE
159 | 20 |  | GTRTN03030000_236035__000097 | Check the hose clamp position next to the static water valve | 1 | 0 | 21 | Photo | FALSE
159 | 21 | To check | GTRTN03030000_236035__000097 | Check the foam insulation on the front lid | 0 | 0 | 23 | To check | FALSE
159 | 22 | To check | GTRTN03030000_236035__000097 | Check the sealing foam on the front lid | 0 | 0 | 24 | None | FALSE
159 | 23 | Photo | GTRTN03030000_236035__000097 | Make sure that the tin fills the crimping from the top to the bottom | 2 | 0 | 14 | Photo | FALSE
159 | 24 | Photo | GTRTN03030000_236035__000097 | Screw the front cover with a 1.1 foot-pound torque and fix 4 screws on the front cover (model 4x20) and take two pictures (from right and left) | 2 | 0 | 35 | Photo (x2) | FALSE
159 | 25 | To check | GTRTN03030000_236035__000097 | Make sure that the connectors are well inserted on the resistance and measure the resistance value >= 13.2 Ohms | 0 | 1 | 25 | Number | FALSE
159 | 26 | Photo | GTRTN03030000_236035__000097 | After the operation, make a green mark on the top of the crimp terminal housings and take a top view photo of the connectors | 1 | 0 | 26 | Photo | FALSE
159 | 27 | Photo | GTRTN03030000_236035__000097 | Missing grounding connect label (upper heating element) | 1 | 0 | 27 | Photo | FALSE
159 | 28 | Photo | GTRTN03030000_236035__000097 | Mark the 5 screws | 1 | 0 | 28 | Photo | FALSE
159 | 29 | Photo | GTRTN03030000_236035__000097 | Screw the resistance cover with 2 screws (model 4x16) at 1.1 foot-pound torque and mark them. | 1 | 0 | 36 | Photo | FALSE
159 | 30 | To check | GTRTN03030000_236035__000097 | Check the black fitting caps and the water filter | 1 | 0 | 29 | None | FALSE
159 | 31 | To check | GTRTN03030000_236035__000097 | Check the shutter for the M4 rivckles | 0 | 0 | 30 | None | FALSE
159 | 32 | Photo | GTRTN03030000_236035__000097 | Check the 2 blue foams, the flat foam and hose clamp (filling part) | 1 | 0 | 31 | Photo | TRUE
159 | 33 |  | GTRTN03030000_236035__000097 | Change the level float switch, write in table the number of the level float switch | 1 | 1 | 32 | Photo + Number | TRUE
159 | 34 | To check | GTRTN03030000_236035__000097 | Check the level float switch shutter | 0 | 0 | 33 | None | FALSE
159 | 35 | To check | GTRTN03030000_236035__000097 | Check instructions label presence | 0 | 0 | 34 | None | FALSE
159 | 36 | Photo | GTRTN03030000_236035__000097 | Stick a green sticker on nameplate labels (water heater), take a photo of the nameplate | 1 | 0 | 37 | Photo | FALSE
159 | 37 | To check | GTRTN03030000_236035__000097 | Check energy guide label presence | 0 | 0 | 38 | None | FALSE
159 | 38 | To check | GTRTN03030000_236035__000097 | Put the transparent protective sheet back | 0 | 0 | 39 | None | FALSE
159 | 39 | To check | GTRTN03030000_236035__000097 | Check burn hazard label presence | 0 | 0 | 40 | None | FALSE
159 | 40 | Photo | GTRTN03030000_236035__000097 | Scan the data matrix on the back of the manual | 1 | 0 | 41 | None | FALSE
159 | 41 | Photo | GTRTN03030000_236035__000097 | Stick a green sticker on cardboard label, take a photo of the label with the pallet | 1 | 1 | 42 | Photo + Comments | FALSE
159 | 42 | Number | GTRTN03030000_236035__000097 | Number | 0 | 1 | 43 | Number | FALSE
159 | 43 |  | GTRTN03030000_236035__000097 | Take a picture of the two terminals before soldering and check there are no strings showing out of the terminals. | 2 | 1 | 6 | Photo | FALSE
160 | 1 | To check | GTRTN03030000_236035__000070 | Check the condition of the green/yellow wire after cutting the rilsan clamp | 0 | 0 | 1 | To check | FALSE
160 | 2 | Photo | GTRTN03030000_236035__000070 | Check the connection of the green/yellow wire to the resistance terminal after cutting the rilsan clamp | 1 | 0 | 2 | Green mark | FALSE
160 | 3 |  | GTRTN03030000_236035__000070 | Change the control board (scan the new data matrix and send the order card identifiers to "LES HERBIERS" factory) | 1 | 0 | 3 | Photo QR code | FALSE
160 | 4 |  | GTRTN03030000_236035__000070 | Switch of red and orange wires on relay | 1 | 0 | 4 | Photo | FALSE
160 | 5 | Photo | GTRTN03030000_236035__000070 | Open the housings of the new cables and check the tinning | 2 | 0 | 5 | Photo | FALSE
160 | 6 | To check | GTRTN03030000_236035__000070 | Make sure the connectors are well inserted on the resistance and on the control board relays and measure the resistance value >= 13.2 Ohms | 0 | 1 | 7 | Number | FALSE
160 | 7 | Photo | GTRTN03030000_236035__000070 | After replacing the wires, make a green mark on the top of the crimp terminal housings and take a top view photo of the connectors. | 1 | 0 | 8 | Photo | FALSE
160 | 8 | Photo | GTRTN03030000_236035__000070 | Take a right view photo of the control board after replacing the wires | 1 | 0 | 9 | Photo | FALSE
160 | 9 | To check | GTRTN03030000_236035__000070 | Make sure that the control card is correctly clipped | 0 | 0 | 10 | None | FALSE
160 | 10 | To check | GTRTN03030000_236035__000070 | Make sure not to pinch the electric wires when screwing the cover | 1 | 0 | 11 | Photo | FALSE
160 | 11 |  | GTRTN03030000_236035__000070 | Missing battery lid and its screw | 1 | 0 | 12 | Photo | FALSE
160 | 12 | Photo | GTRTN03030000_236035__000070 | Screw the control board cover with 4 screws at 1.1 foot-pound torque. Mark the 7 screws. | 1 | 0 | 15 | 7 green mark on screws + Photo | FALSE
160 | 13 |  | GTRTN03030000_236035__000070 | Missing right top screw of the elect control board lid | 1 | 0 | 16 | Photo | FALSE
160 | 14 |  | GTRTN03030000_236035__000070 | Missing exchanger burn protection and its label | 1 | 0 | 17 | Photo | FALSE
160 | 15 |  | GTRTN03030000_236035__000070 | Missing electric hazard label (on elect control board lid) | 1 | 0 | 18 | Photo | FALSE
160 | 16 |  | GTRTN03030000_236035__000070 | Check the tightness of the sanitary pipe connections (2 N.m) | 0 | 0 | 19 | To check | FALSE
160 | 17 |  | GTRTN03030000_236035__000070 | Missing clamps on heating module | 1 | 0 | 20 | Photo | FALSE
160 | 18 | Photo | GTRTN03030000_236035__000070 | Check the 2 locking pin on the heating module | 1 | 0 | 22 | photo | FALSE
160 | 19 | Photo | GTRTN03030000_236035__000070 | Check two hose clamps position of the dead return water | 1 | 0 | 13 | Photo | FALSE
160 | 20 |  | GTRTN03030000_236035__000070 | Check the hose clamp position next to the static water valve | 1 | 0 | 21 | Photo | FALSE
160 | 21 | To check | GTRTN03030000_236035__000070 | Check the foam insulation on the front lid | 0 | 0 | 23 | To check | FALSE
160 | 22 | To check | GTRTN03030000_236035__000070 | Check the sealing foam on the front lid | 0 | 0 | 24 | None | FALSE
160 | 23 | Photo | GTRTN03030000_236035__000070 | Make sure that the tin fills the crimping from the top to the bottom | 2 | 0 | 14 | Photo | FALSE
160 | 24 | Photo | GTRTN03030000_236035__000070 | Screw the front cover with a 1.1 foot-pound torque and fix 4 screws on the front cover (model 4x20) and take two pictures (from right and left) | 2 | 0 | 35 | Photo (x2) | FALSE
160 | 25 | To check | GTRTN03030000_236035__000070 | Make sure that the connectors are well inserted on the resistance and measure the resistance value >= 13.2 Ohms | 0 | 1 | 25 | Number | FALSE
160 | 26 | Photo | GTRTN03030000_236035__000070 | After the operation, make a green mark on the top of the crimp terminal housings and take a top view photo of the connectors | 1 | 0 | 26 | Photo | FALSE
160 | 27 |  | GTRTN03030000_236035__000070 | Missing grounding connect label (upper heating element) | 1 | 0 | 27 | Photo | FALSE
160 | 28 | Photo | GTRTN03030000_236035__000070 | Mark the 5 screws | 1 | 0 | 28 | Photo | FALSE
160 | 29 | Photo | GTRTN03030000_236035__000070 | Screw the resistance cover with 2 screws (model 4x16) at 1.1 foot-pound torque and mark them. | 1 | 0 | 36 | Photo | FALSE
160 | 30 | To check | GTRTN03030000_236035__000070 | Check the black fitting caps and the water filter | 1 | 0 | 29 | None | FALSE
160 | 31 | To check | GTRTN03030000_236035__000070 | Check the shutter for the M4 rivckles | 0 | 0 | 30 | None | FALSE
160 | 32 | Photo | GTRTN03030000_236035__000070 | Check the 2 blue foams, the flat foam and hose clamp (filling part) | 1 | 0 | 31 | Photo | TRUE
160 | 33 |  | GTRTN03030000_236035__000070 | Change the level float switch, write in table the number of the level float switch | 1 | 1 | 32 | Photo + Number | TRUE
160 | 34 | To check | GTRTN03030000_236035__000070 | Check the level float switch shutter | 0 | 0 | 33 | None | FALSE
160 | 35 | To check | GTRTN03030000_236035__000070 | Check instructions label presence | 0 | 0 | 34 | None | FALSE
160 | 36 | Photo | GTRTN03030000_236035__000070 | Stick a green sticker on nameplate labels (water heater), take a photo of the nameplate | 1 | 0 | 37 | Photo | FALSE
160 | 37 | To check | GTRTN03030000_236035__000070 | Check energy guide label presence | 0 | 0 | 38 | None | FALSE
160 | 38 | To check | GTRTN03030000_236035__000070 | Put the transparent protective sheet back | 0 | 0 | 39 | None | FALSE
160 | 39 | To check | GTRTN03030000_236035__000070 | Check burn hazard label presence | 0 | 0 | 40 | None | FALSE
160 | 40 | Photo | GTRTN03030000_236035__000070 | Scan the data matrix on the back of the manual | 1 | 0 | 41 | None | FALSE
160 | 41 | Photo | GTRTN03030000_236035__000070 | Stick a green sticker on cardboard label, take a photo of the label with the pallet | 1 | 1 | 42 | Photo + Comments | FALSE
160 | 42 | Number | GTRTN03030000_236035__000070 | Number | 0 | 1 | 43 | Number | FALSE
160 | 43 |  | GTRTN03030000_236035__000070 | Take a picture of the two terminals before soldering and check there are no strings showing out of the terminals. | 2 | 1 | 6 | Photo | FALSE
161 | 1 | To check | GTRTN03030000_236035__000066 | Check the condition of the green/yellow wire after cutting the rilsan clamp | 0 | 0 | 1 | To check | FALSE
161 | 2 | Photo | GTRTN03030000_236035__000066 | Check the connection of the green/yellow wire to the resistance terminal after cutting the rilsan clamp | 1 | 0 | 2 | Green mark | FALSE
161 | 3 |  | GTRTN03030000_236035__000066 | Change the control board (scan the new data matrix and send the order card identifiers to "LES HERBIERS" factory) | 1 | 0 | 3 | Photo QR code | FALSE
161 | 4 |  | GTRTN03030000_236035__000066 | Switch of red and orange wires on relay | 1 | 0 | 4 | Photo | FALSE
161 | 5 | Photo | GTRTN03030000_236035__000066 | Open the housings of the new cables and check the tinning | 2 | 0 | 5 | Photo | FALSE
161 | 6 | To check | GTRTN03030000_236035__000066 | Make sure the connectors are well inserted on the resistance and on the control board relays and measure the resistance value >= 13.2 Ohms | 0 | 1 | 7 | Number | FALSE
161 | 7 | Photo | GTRTN03030000_236035__000066 | After replacing the wires, make a green mark on the top of the crimp terminal housings and take a top view photo of the connectors. | 1 | 0 | 8 | Photo | FALSE
161 | 8 | Photo | GTRTN03030000_236035__000066 | Take a right view photo of the control board after replacing the wires | 1 | 0 | 9 | Photo | FALSE
161 | 9 | To check | GTRTN03030000_236035__000066 | Make sure that the control card is correctly clipped | 0 | 0 | 10 | None | FALSE
161 | 10 | To check | GTRTN03030000_236035__000066 | Make sure not to pinch the electric wires when screwing the cover | 1 | 0 | 11 | Photo | FALSE
161 | 11 |  | GTRTN03030000_236035__000066 | Missing battery lid and its screw | 1 | 0 | 12 | Photo | FALSE
161 | 12 | Photo | GTRTN03030000_236035__000066 | Screw the control board cover with 4 screws at 1.1 foot-pound torque. Mark the 7 screws. | 1 | 0 | 15 | 7 green mark on screws + Photo | FALSE
161 | 13 |  | GTRTN03030000_236035__000066 | Missing right top screw of the elect control board lid | 1 | 0 | 16 | Photo | FALSE
161 | 14 |  | GTRTN03030000_236035__000066 | Missing exchanger burn protection and its label | 1 | 0 | 17 | Photo | FALSE
161 | 15 |  | GTRTN03030000_236035__000066 | Missing electric hazard label (on elect control board lid) | 1 | 0 | 18 | Photo | FALSE
161 | 16 |  | GTRTN03030000_236035__000066 | Check the tightness of the sanitary pipe connections (2 N.m) | 0 | 0 | 19 | To check | FALSE
161 | 17 |  | GTRTN03030000_236035__000066 | Missing clamps on heating module | 1 | 0 | 20 | Photo | FALSE
161 | 18 | Photo | GTRTN03030000_236035__000066 | Check the 2 locking pin on the heating module | 1 | 0 | 22 | photo | FALSE
161 | 19 | Photo | GTRTN03030000_236035__000066 | Check two hose clamps position of the dead return water | 1 | 0 | 13 | Photo | FALSE
161 | 20 |  | GTRTN03030000_236035__000066 | Check the hose clamp position next to the static water valve | 1 | 0 | 21 | Photo | FALSE
161 | 21 | To check | GTRTN03030000_236035__000066 | Check the foam insulation on the front lid | 0 | 0 | 23 | To check | FALSE
161 | 22 | To check | GTRTN03030000_236035__000066 | Check the sealing foam on the front lid | 0 | 0 | 24 | None | FALSE
161 | 23 | Photo | GTRTN03030000_236035__000066 | Make sure that the tin fills the crimping from the top to the bottom | 2 | 0 | 14 | Photo | FALSE
161 | 24 | Photo | GTRTN03030000_236035__000066 | Screw the front cover with a 1.1 foot-pound torque and fix 4 screws on the front cover (model 4x20) and take two pictures (from right and left) | 2 | 0 | 35 | Photo (x2) | FALSE
161 | 25 | To check | GTRTN03030000_236035__000066 | Make sure that the connectors are well inserted on the resistance and measure the resistance value >= 13.2 Ohms | 0 | 1 | 25 | Number | FALSE
161 | 26 | Photo | GTRTN03030000_236035__000066 | After the operation, make a green mark on the top of the crimp terminal housings and take a top view photo of the connectors | 1 | 0 | 26 | Photo | FALSE
161 | 27 |  | GTRTN03030000_236035__000066 | Missing grounding connect label (upper heating element) | 1 | 0 | 27 | Photo | FALSE
161 | 28 | Photo | GTRTN03030000_236035__000066 | Mark the 5 screws | 1 | 0 | 28 | Photo | FALSE
161 | 29 | Photo | GTRTN03030000_236035__000066 | Screw the resistance cover with 2 screws (model 4x16) at 1.1 foot-pound torque and mark them. | 1 | 0 | 36 | Photo | FALSE
161 | 30 | To check | GTRTN03030000_236035__000066 | Check the black fitting caps and the water filter | 1 | 0 | 29 | None | FALSE
161 | 31 | To check | GTRTN03030000_236035__000066 | Check the shutter for the M4 rivckles | 0 | 0 | 30 | None | FALSE
161 | 32 | Photo | GTRTN03030000_236035__000066 | Check the 2 blue foams, the flat foam and hose clamp (filling part) | 1 | 0 | 31 | Photo | TRUE
161 | 33 |  | GTRTN03030000_236035__000066 | Change the level float switch, write in table the number of the level float switch | 1 | 1 | 32 | Photo + Number | TRUE
161 | 34 | To check | GTRTN03030000_236035__000066 | Check the level float switch shutter | 0 | 0 | 33 | None | FALSE
161 | 35 | To check | GTRTN03030000_236035__000066 | Check instructions label presence | 0 | 0 | 34 | None | FALSE
161 | 36 | Photo | GTRTN03030000_236035__000066 | Stick a green sticker on nameplate labels (water heater), take a photo of the nameplate | 1 | 0 | 37 | Photo | FALSE
161 | 37 | To check | GTRTN03030000_236035__000066 | Check energy guide label presence | 0 | 0 | 38 | None | FALSE
161 | 38 | To check | GTRTN03030000_236035__000066 | Put the transparent protective sheet back | 0 | 0 | 39 | None | FALSE
161 | 39 | To check | GTRTN03030000_236035__000066 | Check burn hazard label presence | 0 | 0 | 40 | None | FALSE
161 | 40 | Photo | GTRTN03030000_236035__000066 | Scan the data matrix on the back of the manual | 1 | 0 | 41 | None | FALSE
161 | 41 | Photo | GTRTN03030000_236035__000066 | Stick a green sticker on cardboard label, take a photo of the label with the pallet | 1 | 1 | 42 | Photo + Comments | FALSE
161 | 42 | Number | GTRTN03030000_236035__000066 | Number | 0 | 1 | 43 | Number | FALSE
161 | 43 |  | GTRTN03030000_236035__000066 | Take a picture of the two terminals before soldering and check there are no strings showing out of the terminals. | 2 | 1 | 6 | Photo | FALSE
162 | 1 | To check | GTRTN03030000_236035__000037 | Check the condition of the green/yellow wire after cutting the rilsan clamp | 0 | 0 | 1 | To check | FALSE
162 | 2 | Photo | GTRTN03030000_236035__000037 | Check the connection of the green/yellow wire to the resistance terminal after cutting the rilsan clamp | 1 | 0 | 2 | Green mark | FALSE
162 | 3 |  | GTRTN03030000_236035__000037 | Change the control board (scan the new data matrix and send the order card identifiers to "LES HERBIERS" factory) | 1 | 0 | 3 | Photo QR code | FALSE
162 | 4 |  | GTRTN03030000_236035__000037 | Switch of red and orange wires on relay | 1 | 0 | 4 | Photo | FALSE
162 | 5 | Photo | GTRTN03030000_236035__000037 | Open the housings of the new cables and check the tinning | 2 | 0 | 5 | Photo | FALSE
162 | 6 | To check | GTRTN03030000_236035__000037 | Make sure the connectors are well inserted on the resistance and on the control board relays and measure the resistance value >= 13.2 Ohms | 0 | 1 | 7 | Number | FALSE
162 | 7 | Photo | GTRTN03030000_236035__000037 | After replacing the wires, make a green mark on the top of the crimp terminal housings and take a top view photo of the connectors. | 1 | 0 | 8 | Photo | FALSE
162 | 8 | Photo | GTRTN03030000_236035__000037 | Take a right view photo of the control board after replacing the wires | 1 | 0 | 9 | Photo | FALSE
162 | 9 | To check | GTRTN03030000_236035__000037 | Make sure that the control card is correctly clipped | 0 | 0 | 10 | None | FALSE
162 | 10 | To check | GTRTN03030000_236035__000037 | Make sure not to pinch the electric wires when screwing the cover | 1 | 0 | 11 | Photo | FALSE
162 | 11 |  | GTRTN03030000_236035__000037 | Missing battery lid and its screw | 1 | 0 | 12 | Photo | FALSE
162 | 12 | Photo | GTRTN03030000_236035__000037 | Screw the control board cover with 4 screws at 1.1 foot-pound torque. Mark the 7 screws. | 1 | 0 | 15 | 7 green mark on screws + Photo | FALSE
162 | 13 |  | GTRTN03030000_236035__000037 | Missing right top screw of the elect control board lid | 1 | 0 | 16 | Photo | FALSE
162 | 14 |  | GTRTN03030000_236035__000037 | Missing exchanger burn protection and its label | 1 | 0 | 17 | Photo | FALSE
162 | 15 |  | GTRTN03030000_236035__000037 | Missing electric hazard label (on elect control board lid) | 1 | 0 | 18 | Photo | FALSE
162 | 16 |  | GTRTN03030000_236035__000037 | Check the tightness of the sanitary pipe connections (2 N.m) | 0 | 0 | 19 | To check | FALSE
162 | 17 |  | GTRTN03030000_236035__000037 | Missing clamps on heating module | 1 | 0 | 20 | Photo | FALSE
162 | 18 | Photo | GTRTN03030000_236035__000037 | Check the 2 locking pin on the heating module | 1 | 0 | 22 | photo | FALSE
162 | 19 | Photo | GTRTN03030000_236035__000037 | Check two hose clamps position of the dead return water | 1 | 0 | 13 | Photo | FALSE
162 | 20 |  | GTRTN03030000_236035__000037 | Check the hose clamp position next to the static water valve | 1 | 0 | 21 | Photo | FALSE
162 | 21 | To check | GTRTN03030000_236035__000037 | Check the foam insulation on the front lid | 0 | 0 | 23 | To check | FALSE
162 | 22 | To check | GTRTN03030000_236035__000037 | Check the sealing foam on the front lid | 0 | 0 | 24 | None | FALSE
162 | 23 | Photo | GTRTN03030000_236035__000037 | Make sure that the tin fills the crimping from the top to the bottom | 2 | 0 | 14 | Photo | FALSE
162 | 24 | Photo | GTRTN03030000_236035__000037 | Screw the front cover with a 1.1 foot-pound torque and fix 4 screws on the front cover (model 4x20) and take two pictures (from right and left) | 2 | 0 | 35 | Photo (x2) | FALSE
162 | 25 | To check | GTRTN03030000_236035__000037 | Make sure that the connectors are well inserted on the resistance and measure the resistance value >= 13.2 Ohms | 0 | 1 | 25 | Number | FALSE
162 | 26 | Photo | GTRTN03030000_236035__000037 | After the operation, make a green mark on the top of the crimp terminal housings and take a top view photo of the connectors | 1 | 0 | 26 | Photo | FALSE
162 | 27 | Photo | GTRTN03030000_236035__000037 | Missing grounding connect label (upper heating element) | 1 | 0 | 27 | Photo | FALSE
162 | 28 | Photo | GTRTN03030000_236035__000037 | Mark the 5 screws | 1 | 0 | 28 | Photo | FALSE
162 | 29 | Photo | GTRTN03030000_236035__000037 | Screw the resistance cover with 2 screws (model 4x16) at 1.1 foot-pound torque and mark them. | 1 | 0 | 36 | Photo | FALSE
162 | 30 | To check | GTRTN03030000_236035__000037 | Check the black fitting caps and the water filter | 1 | 0 | 29 | None | FALSE
162 | 31 | To check | GTRTN03030000_236035__000037 | Check the shutter for the M4 rivckles | 0 | 0 | 30 | None | FALSE
162 | 32 | Photo | GTRTN03030000_236035__000037 | Check the 2 blue foams, the flat foam and hose clamp (filling part) | 1 | 0 | 31 | Photo | TRUE
162 | 33 |  | GTRTN03030000_236035__000037 | Change the level float switch, write in table the number of the level float switch | 1 | 1 | 32 | Photo + Number | TRUE
162 | 34 | To check | GTRTN03030000_236035__000037 | Check the level float switch shutter | 0 | 0 | 33 | None | FALSE
162 | 35 | To check | GTRTN03030000_236035__000037 | Check instructions label presence | 0 | 0 | 34 | None | FALSE
162 | 36 | Photo | GTRTN03030000_236035__000037 | Stick a green sticker on nameplate labels (water heater), take a photo of the nameplate | 1 | 0 | 37 | Photo | FALSE
162 | 37 | To check | GTRTN03030000_236035__000037 | Check energy guide label presence | 0 | 0 | 38 | None | FALSE
162 | 38 | To check | GTRTN03030000_236035__000037 | Put the transparent protective sheet back | 0 | 0 | 39 | None | FALSE
162 | 39 | To check | GTRTN03030000_236035__000037 | Check burn hazard label presence | 0 | 0 | 40 | None | FALSE
162 | 40 | Photo | GTRTN03030000_236035__000037 | Scan the data matrix on the back of the manual | 1 | 0 | 41 | None | FALSE
162 | 41 | Photo | GTRTN03030000_236035__000037 | Stick a green sticker on cardboard label, take a photo of the label with the pallet | 1 | 1 | 42 | Photo + Comments | FALSE
162 | 42 | Number | GTRTN03030000_236035__000037 | Number | 0 | 1 | 43 | Number | FALSE
162 | 43 |  | GTRTN03030000_236035__000037 | Take a picture of the two terminals before soldering and check there are no strings showing out of the terminals. | 2 | 1 | 6 | Photo | FALSE
163 | 1 | To check | GTRTN03030000_236035__000075 | Check the condition of the green/yellow wire after cutting the rilsan clamp | 0 | 0 | 1 | To check | FALSE
163 | 2 | Photo | GTRTN03030000_236035__000075 | Check the connection of the green/yellow wire to the resistance terminal after cutting the rilsan clamp | 1 | 0 | 2 | Green mark | FALSE
163 | 3 |  | GTRTN03030000_236035__000075 | Change the control board (scan the new data matrix and send the order card identifiers to "LES HERBIERS" factory) | 1 | 0 | 3 | Photo QR code | FALSE
163 | 4 |  | GTRTN03030000_236035__000075 | Switch of red and orange wires on relay | 1 | 0 | 4 | Photo | FALSE
163 | 5 | Photo | GTRTN03030000_236035__000075 | Open the housings of the new cables and check the tinning | 2 | 0 | 5 | Photo | FALSE
163 | 6 | To check | GTRTN03030000_236035__000075 | Make sure the connectors are well inserted on the resistance and on the control board relays and measure the resistance value >= 13.2 Ohms | 0 | 1 | 7 | Number | FALSE
163 | 7 | Photo | GTRTN03030000_236035__000075 | After replacing the wires, make a green mark on the top of the crimp terminal housings and take a top view photo of the connectors. | 1 | 0 | 8 | Photo | FALSE
163 | 8 | Photo | GTRTN03030000_236035__000075 | Take a right view photo of the control board after replacing the wires | 1 | 0 | 9 | Photo | FALSE
163 | 9 | To check | GTRTN03030000_236035__000075 | Make sure that the control card is correctly clipped | 0 | 0 | 10 | None | FALSE
163 | 10 | To check | GTRTN03030000_236035__000075 | Make sure not to pinch the electric wires when screwing the cover | 1 | 0 | 11 | Photo | FALSE
163 | 11 |  | GTRTN03030000_236035__000075 | Missing battery lid and its screw | 1 | 0 | 12 | Photo | FALSE
163 | 12 | Photo | GTRTN03030000_236035__000075 | Screw the control board cover with 4 screws at 1.1 foot-pound torque. Mark the 7 screws. | 1 | 0 | 15 | 7 green mark on screws + Photo | FALSE
163 | 13 |  | GTRTN03030000_236035__000075 | Missing right top screw of the elect control board lid | 1 | 0 | 16 | Photo | FALSE
163 | 14 |  | GTRTN03030000_236035__000075 | Missing exchanger burn protection and its label | 1 | 0 | 17 | Photo | FALSE
163 | 15 | Photo | GTRTN03030000_236035__000075 | Missing electric hazard label (on elect control board lid) | 1 | 0 | 18 | Photo | FALSE
163 | 16 |  | GTRTN03030000_236035__000075 | Check the tightness of the sanitary pipe connections (2 N.m) | 0 | 0 | 19 | To check | FALSE
163 | 17 |  | GTRTN03030000_236035__000075 | Missing clamps on heating module | 1 | 0 | 20 | Photo | FALSE
163 | 18 | Photo | GTRTN03030000_236035__000075 | Check the 2 locking pin on the heating module | 1 | 0 | 22 | photo | FALSE
163 | 19 | Photo | GTRTN03030000_236035__000075 | Check two hose clamps position of the dead return water | 1 | 0 | 13 | Photo | FALSE
163 | 20 |  | GTRTN03030000_236035__000075 | Check the hose clamp position next to the static water valve | 1 | 0 | 21 | Photo | FALSE
163 | 21 | To check | GTRTN03030000_236035__000075 | Check the foam insulation on the front lid | 0 | 0 | 23 | To check | FALSE
163 | 22 | To check | GTRTN03030000_236035__000075 | Check the sealing foam on the front lid | 0 | 0 | 24 | None | FALSE
163 | 23 | Photo | GTRTN03030000_236035__000075 | Make sure that the tin fills the crimping from the top to the bottom | 2 | 0 | 14 | Photo | FALSE
163 | 24 | Photo | GTRTN03030000_236035__000075 | Screw the front cover with a 1.1 foot-pound torque and fix 4 screws on the front cover (model 4x20) and take two pictures (from right and left) | 2 | 0 | 35 | Photo (x2) | FALSE
163 | 25 | To check | GTRTN03030000_236035__000075 | Make sure that the connectors are well inserted on the resistance and measure the resistance value >= 13.2 Ohms | 0 | 1 | 25 | Number | FALSE
163 | 26 | Photo | GTRTN03030000_236035__000075 | After the operation, make a green mark on the top of the crimp terminal housings and take a top view photo of the connectors | 1 | 0 | 26 | Photo | FALSE
163 | 27 |  | GTRTN03030000_236035__000075 | Missing grounding connect label (upper heating element) | 1 | 0 | 27 | Photo | FALSE
163 | 28 | Photo | GTRTN03030000_236035__000075 | Mark the 5 screws | 1 | 0 | 28 | Photo | FALSE
163 | 29 | Photo | GTRTN03030000_236035__000075 | Screw the resistance cover with 2 screws (model 4x16) at 1.1 foot-pound torque and mark them. | 1 | 0 | 36 | Photo | FALSE
163 | 30 | To check | GTRTN03030000_236035__000075 | Check the black fitting caps and the water filter | 1 | 0 | 29 | None | FALSE
163 | 31 | To check | GTRTN03030000_236035__000075 | Check the shutter for the M4 rivckles | 0 | 0 | 30 | None | FALSE
163 | 32 | Photo | GTRTN03030000_236035__000075 | Check the 2 blue foams, the flat foam and hose clamp (filling part) | 1 | 0 | 31 | Photo | TRUE
163 | 33 |  | GTRTN03030000_236035__000075 | Change the level float switch, write in table the number of the level float switch | 1 | 1 | 32 | Photo + Number | TRUE
163 | 34 | To check | GTRTN03030000_236035__000075 | Check the level float switch shutter | 0 | 0 | 33 | None | FALSE
163 | 35 | To check | GTRTN03030000_236035__000075 | Check instructions label presence | 0 | 0 | 34 | None | FALSE
163 | 36 | Photo | GTRTN03030000_236035__000075 | Stick a green sticker on nameplate labels (water heater), take a photo of the nameplate | 1 | 0 | 37 | Photo | FALSE
163 | 37 | To check | GTRTN03030000_236035__000075 | Check energy guide label presence | 0 | 0 | 38 | None | FALSE
163 | 38 | To check | GTRTN03030000_236035__000075 | Put the transparent protective sheet back | 0 | 0 | 39 | None | FALSE
163 | 39 | To check | GTRTN03030000_236035__000075 | Check burn hazard label presence | 0 | 0 | 40 | None | FALSE
163 | 40 | Photo | GTRTN03030000_236035__000075 | Scan the data matrix on the back of the manual | 1 | 0 | 41 | None | FALSE
163 | 41 | Photo | GTRTN03030000_236035__000075 | Stick a green sticker on cardboard label, take a photo of the label with the pallet | 1 | 1 | 42 | Photo + Comments | FALSE
163 | 42 | Number | GTRTN03030000_236035__000075 | Number | 0 | 1 | 43 | Number | FALSE
163 | 43 |  | GTRTN03030000_236035__000075 | Take a picture of the two terminals before soldering and check there are no strings showing out of the terminals. | 2 | 1 | 6 | Photo | FALSE
164 | 1 | To check | GTRTN03030000_236035__000077 | Check the condition of the green/yellow wire after cutting the rilsan clamp | 0 | 0 | 1 | To check | FALSE
164 | 2 | Photo | GTRTN03030000_236035__000077 | Check the connection of the green/yellow wire to the resistance terminal after cutting the rilsan clamp | 1 | 0 | 2 | Green mark | FALSE
164 | 3 |  | GTRTN03030000_236035__000077 | Change the control board (scan the new data matrix and send the order card identifiers to "LES HERBIERS" factory) | 1 | 0 | 3 | Photo QR code | FALSE
164 | 4 |  | GTRTN03030000_236035__000077 | Switch of red and orange wires on relay | 1 | 0 | 4 | Photo | FALSE
164 | 5 | Photo | GTRTN03030000_236035__000077 | Open the housings of the new cables and check the tinning | 2 | 0 | 5 | Photo | FALSE
164 | 6 | To check | GTRTN03030000_236035__000077 | Make sure the connectors are well inserted on the resistance and on the control board relays and measure the resistance value >= 13.2 Ohms | 0 | 1 | 7 | Number | FALSE
164 | 7 | Photo | GTRTN03030000_236035__000077 | After replacing the wires, make a green mark on the top of the crimp terminal housings and take a top view photo of the connectors. | 1 | 0 | 8 | Photo | FALSE
164 | 8 | Photo | GTRTN03030000_236035__000077 | Take a right view photo of the control board after replacing the wires | 1 | 0 | 9 | Photo | FALSE
164 | 9 | To check | GTRTN03030000_236035__000077 | Make sure that the control card is correctly clipped | 0 | 0 | 10 | None | FALSE
164 | 10 | To check | GTRTN03030000_236035__000077 | Make sure not to pinch the electric wires when screwing the cover | 1 | 0 | 11 | Photo | FALSE
164 | 11 |  | GTRTN03030000_236035__000077 | Missing battery lid and its screw | 1 | 0 | 12 | Photo | FALSE
164 | 12 | Photo | GTRTN03030000_236035__000077 | Screw the control board cover with 4 screws at 1.1 foot-pound torque. Mark the 7 screws. | 1 | 0 | 15 | 7 green mark on screws + Photo | FALSE
164 | 13 |  | GTRTN03030000_236035__000077 | Missing right top screw of the elect control board lid | 1 | 0 | 16 | Photo | FALSE
164 | 14 | Photo | GTRTN03030000_236035__000077 | Missing exchanger burn protection and its label | 1 | 0 | 17 | Photo | FALSE
164 | 15 |  | GTRTN03030000_236035__000077 | Missing electric hazard label (on elect control board lid) | 1 | 0 | 18 | Photo | FALSE
164 | 16 |  | GTRTN03030000_236035__000077 | Check the tightness of the sanitary pipe connections (2 N.m) | 0 | 0 | 19 | To check | FALSE
164 | 17 |  | GTRTN03030000_236035__000077 | Missing clamps on heating module | 1 | 0 | 20 | Photo | FALSE
164 | 18 | Photo | GTRTN03030000_236035__000077 | Check the 2 locking pin on the heating module | 1 | 0 | 22 | photo | FALSE
164 | 19 | Photo | GTRTN03030000_236035__000077 | Check two hose clamps position of the dead return water | 1 | 0 | 13 | Photo | FALSE
164 | 20 |  | GTRTN03030000_236035__000077 | Check the hose clamp position next to the static water valve | 1 | 0 | 21 | Photo | FALSE
164 | 21 | To check | GTRTN03030000_236035__000077 | Check the foam insulation on the front lid | 0 | 0 | 23 | To check | FALSE
164 | 22 | To check | GTRTN03030000_236035__000077 | Check the sealing foam on the front lid | 0 | 0 | 24 | None | FALSE
164 | 23 | Photo | GTRTN03030000_236035__000077 | Make sure that the tin fills the crimping from the top to the bottom | 2 | 0 | 14 | Photo | FALSE
164 | 24 | Photo | GTRTN03030000_236035__000077 | Screw the front cover with a 1.1 foot-pound torque and fix 4 screws on the front cover (model 4x20) and take two pictures (from right and left) | 2 | 0 | 35 | Photo (x2) | FALSE
164 | 25 | To check | GTRTN03030000_236035__000077 | Make sure that the connectors are well inserted on the resistance and measure the resistance value >= 13.2 Ohms | 0 | 1 | 25 | Number | FALSE
164 | 26 | Photo | GTRTN03030000_236035__000077 | After the operation, make a green mark on the top of the crimp terminal housings and take a top view photo of the connectors | 1 | 0 | 26 | Photo | FALSE
164 | 27 | Photo | GTRTN03030000_236035__000077 | Missing grounding connect label (upper heating element) | 1 | 0 | 27 | Photo | FALSE
164 | 28 | Photo | GTRTN03030000_236035__000077 | Mark the 5 screws | 1 | 0 | 28 | Photo | FALSE
164 | 29 | Photo | GTRTN03030000_236035__000077 | Screw the resistance cover with 2 screws (model 4x16) at 1.1 foot-pound torque and mark them. | 1 | 0 | 36 | Photo | FALSE
164 | 30 | To check | GTRTN03030000_236035__000077 | Check the black fitting caps and the water filter | 1 | 0 | 29 | None | FALSE
164 | 31 | To check | GTRTN03030000_236035__000077 | Check the shutter for the M4 rivckles | 0 | 0 | 30 | None | FALSE
164 | 32 | Photo | GTRTN03030000_236035__000077 | Check the 2 blue foams, the flat foam and hose clamp (filling part) | 1 | 0 | 31 | Photo | TRUE
164 | 33 |  | GTRTN03030000_236035__000077 | Change the level float switch, write in table the number of the level float switch | 1 | 1 | 32 | Photo + Number | TRUE
164 | 34 | To check | GTRTN03030000_236035__000077 | Check the level float switch shutter | 0 | 0 | 33 | None | FALSE
164 | 35 | To check | GTRTN03030000_236035__000077 | Check instructions label presence | 0 | 0 | 34 | None | FALSE
164 | 36 | Photo | GTRTN03030000_236035__000077 | Stick a green sticker on nameplate labels (water heater), take a photo of the nameplate | 1 | 0 | 37 | Photo | FALSE
164 | 37 | To check | GTRTN03030000_236035__000077 | Check energy guide label presence | 0 | 0 | 38 | None | FALSE
164 | 38 | To check | GTRTN03030000_236035__000077 | Put the transparent protective sheet back | 0 | 0 | 39 | None | FALSE
164 | 39 | To check | GTRTN03030000_236035__000077 | Check burn hazard label presence | 0 | 0 | 40 | None | FALSE
164 | 40 | Photo | GTRTN03030000_236035__000077 | Scan the data matrix on the back of the manual | 1 | 0 | 41 | None | FALSE
164 | 41 | Photo | GTRTN03030000_236035__000077 | Stick a green sticker on cardboard label, take a photo of the label with the pallet | 1 | 1 | 42 | Photo + Comments | FALSE
164 | 42 | Number | GTRTN03030000_236035__000077 | Number | 0 | 1 | 43 | Number | FALSE
164 | 43 |  | GTRTN03030000_236035__000077 | Take a picture of the two terminals before soldering and check there are no strings showing out of the terminals. | 2 | 1 | 6 | Photo | FALSE
165 | 1 | To check | GTRTN03030000_236035__000052 | Check the condition of the green/yellow wire after cutting the rilsan clamp | 0 | 0 | 1 | To check | FALSE
165 | 2 | Photo | GTRTN03030000_236035__000052 | Check the connection of the green/yellow wire to the resistance terminal after cutting the rilsan clamp | 1 | 0 | 2 | Green mark | FALSE
165 | 3 |  | GTRTN03030000_236035__000052 | Change the control board (scan the new data matrix and send the order card identifiers to "LES HERBIERS" factory) | 1 | 0 | 3 | Photo QR code | FALSE
165 | 4 |  | GTRTN03030000_236035__000052 | Switch of red and orange wires on relay | 1 | 0 | 4 | Photo | FALSE
165 | 5 | Photo | GTRTN03030000_236035__000052 | Open the housings of the new cables and check the tinning | 2 | 0 | 5 | Photo | FALSE
165 | 6 | To check | GTRTN03030000_236035__000052 | Make sure the connectors are well inserted on the resistance and on the control board relays and measure the resistance value >= 13.2 Ohms | 0 | 1 | 7 | Number | FALSE
165 | 7 | Photo | GTRTN03030000_236035__000052 | After replacing the wires, make a green mark on the top of the crimp terminal housings and take a top view photo of the connectors. | 1 | 0 | 8 | Photo | FALSE
165 | 8 | Photo | GTRTN03030000_236035__000052 | Take a right view photo of the control board after replacing the wires | 1 | 0 | 9 | Photo | FALSE
165 | 9 | To check | GTRTN03030000_236035__000052 | Make sure that the control card is correctly clipped | 0 | 0 | 10 | None | FALSE
165 | 10 | To check | GTRTN03030000_236035__000052 | Make sure not to pinch the electric wires when screwing the cover | 1 | 0 | 11 | Photo | FALSE
165 | 11 |  | GTRTN03030000_236035__000052 | Missing battery lid and its screw | 1 | 0 | 12 | Photo | FALSE
165 | 12 | Photo | GTRTN03030000_236035__000052 | Screw the control board cover with 4 screws at 1.1 foot-pound torque. Mark the 7 screws. | 1 | 0 | 15 | 7 green mark on screws + Photo | FALSE
165 | 13 |  | GTRTN03030000_236035__000052 | Missing right top screw of the elect control board lid | 1 | 0 | 16 | Photo | FALSE
165 | 14 |  | GTRTN03030000_236035__000052 | Missing exchanger burn protection and its label | 1 | 0 | 17 | Photo | FALSE
165 | 15 |  | GTRTN03030000_236035__000052 | Missing electric hazard label (on elect control board lid) | 1 | 0 | 18 | Photo | FALSE
165 | 16 |  | GTRTN03030000_236035__000052 | Check the tightness of the sanitary pipe connections (2 N.m) | 0 | 0 | 19 | To check | FALSE
165 | 17 |  | GTRTN03030000_236035__000052 | Missing clamps on heating module | 1 | 0 | 20 | Photo | FALSE
165 | 18 | Photo | GTRTN03030000_236035__000052 | Check the 2 locking pin on the heating module | 1 | 0 | 22 | photo | FALSE
165 | 19 | Photo | GTRTN03030000_236035__000052 | Check two hose clamps position of the dead return water | 1 | 0 | 13 | Photo | FALSE
165 | 20 |  | GTRTN03030000_236035__000052 | Check the hose clamp position next to the static water valve | 1 | 0 | 21 | Photo | FALSE
165 | 21 | To check | GTRTN03030000_236035__000052 | Check the foam insulation on the front lid | 0 | 0 | 23 | To check | FALSE
165 | 22 | To check | GTRTN03030000_236035__000052 | Check the sealing foam on the front lid | 0 | 0 | 24 | None | FALSE
165 | 23 | Photo | GTRTN03030000_236035__000052 | Make sure that the tin fills the crimping from the top to the bottom | 2 | 0 | 14 | Photo | FALSE
165 | 24 | Photo | GTRTN03030000_236035__000052 | Screw the front cover with a 1.1 foot-pound torque and fix 4 screws on the front cover (model 4x20) and take two pictures (from right and left) | 2 | 0 | 35 | Photo (x2) | FALSE
165 | 25 | To check | GTRTN03030000_236035__000052 | Make sure that the connectors are well inserted on the resistance and measure the resistance value >= 13.2 Ohms | 0 | 1 | 25 | Number | FALSE
165 | 26 | Photo | GTRTN03030000_236035__000052 | After the operation, make a green mark on the top of the crimp terminal housings and take a top view photo of the connectors | 1 | 0 | 26 | Photo | FALSE
165 | 27 |  | GTRTN03030000_236035__000052 | Missing grounding connect label (upper heating element) | 1 | 0 | 27 | Photo | FALSE
165 | 28 | Photo | GTRTN03030000_236035__000052 | Mark the 5 screws | 1 | 0 | 28 | Photo | FALSE
165 | 29 | Photo | GTRTN03030000_236035__000052 | Screw the resistance cover with 2 screws (model 4x16) at 1.1 foot-pound torque and mark them. | 1 | 0 | 36 | Photo | FALSE
165 | 30 | To check | GTRTN03030000_236035__000052 | Check the black fitting caps and the water filter | 1 | 0 | 29 | None | FALSE
165 | 31 | To check | GTRTN03030000_236035__000052 | Check the shutter for the M4 rivckles | 0 | 0 | 30 | None | FALSE
165 | 32 | Photo | GTRTN03030000_236035__000052 | Check the 2 blue foams, the flat foam and hose clamp (filling part) | 1 | 0 | 31 | Photo | TRUE
165 | 33 |  | GTRTN03030000_236035__000052 | Change the level float switch, write in table the number of the level float switch | 1 | 1 | 32 | Photo + Number | TRUE
165 | 34 | To check | GTRTN03030000_236035__000052 | Check the level float switch shutter | 0 | 0 | 33 | None | FALSE
165 | 35 | To check | GTRTN03030000_236035__000052 | Check instructions label presence | 0 | 0 | 34 | None | FALSE
165 | 36 | Photo | GTRTN03030000_236035__000052 | Stick a green sticker on nameplate labels (water heater), take a photo of the nameplate | 1 | 0 | 37 | Photo | FALSE
165 | 37 | To check | GTRTN03030000_236035__000052 | Check energy guide label presence | 0 | 0 | 38 | None | FALSE
165 | 38 | To check | GTRTN03030000_236035__000052 | Put the transparent protective sheet back | 0 | 0 | 39 | None | FALSE
165 | 39 | To check | GTRTN03030000_236035__000052 | Check burn hazard label presence | 0 | 0 | 40 | None | FALSE
165 | 40 | Photo | GTRTN03030000_236035__000052 | Scan the data matrix on the back of the manual | 1 | 0 | 41 | None | FALSE
165 | 41 | Photo | GTRTN03030000_236035__000052 | Stick a green sticker on cardboard label, take a photo of the label with the pallet | 1 | 1 | 42 | Photo + Comments | FALSE
165 | 42 | Number | GTRTN03030000_236035__000052 | Number | 0 | 1 | 43 | Number | FALSE
165 | 43 | Photo | GTRTN03030000_236035__000052 | Take a picture of the two terminals before soldering and check there are no strings showing out of the terminals. | 2 | 1 | 6 | Photo | FALSE
166 | 1 | To check | GTRTN03030000_236035__000084 | Check the condition of the green/yellow wire after cutting the rilsan clamp | 0 | 0 | 1 | To check | FALSE
166 | 2 | Photo | GTRTN03030000_236035__000084 | Check the connection of the green/yellow wire to the resistance terminal after cutting the rilsan clamp | 1 | 0 | 2 | Green mark | FALSE
166 | 3 |  | GTRTN03030000_236035__000084 | Change the control board (scan the new data matrix and send the order card identifiers to "LES HERBIERS" factory) | 1 | 0 | 3 | Photo QR code | FALSE
166 | 4 |  | GTRTN03030000_236035__000084 | Switch of red and orange wires on relay | 1 | 0 | 4 | Photo | FALSE
166 | 5 | Photo | GTRTN03030000_236035__000084 | Open the housings of the new cables and check the tinning | 2 | 0 | 5 | Photo | FALSE
166 | 6 | To check | GTRTN03030000_236035__000084 | Make sure the connectors are well inserted on the resistance and on the control board relays and measure the resistance value >= 13.2 Ohms | 0 | 1 | 7 | Number | FALSE
166 | 7 | Photo | GTRTN03030000_236035__000084 | After replacing the wires, make a green mark on the top of the crimp terminal housings and take a top view photo of the connectors. | 1 | 0 | 8 | Photo | FALSE
166 | 8 | Photo | GTRTN03030000_236035__000084 | Take a right view photo of the control board after replacing the wires | 1 | 0 | 9 | Photo | FALSE
166 | 9 | To check | GTRTN03030000_236035__000084 | Make sure that the control card is correctly clipped | 0 | 0 | 10 | None | FALSE
166 | 10 | To check | GTRTN03030000_236035__000084 | Make sure not to pinch the electric wires when screwing the cover | 1 | 0 | 11 | Photo | FALSE
166 | 11 |  | GTRTN03030000_236035__000084 | Missing battery lid and its screw | 1 | 0 | 12 | Photo | FALSE
166 | 12 | Photo | GTRTN03030000_236035__000084 | Screw the control board cover with 4 screws at 1.1 foot-pound torque. Mark the 7 screws. | 1 | 0 | 15 | 7 green mark on screws + Photo | FALSE
166 | 13 |  | GTRTN03030000_236035__000084 | Missing right top screw of the elect control board lid | 1 | 0 | 16 | Photo | FALSE
166 | 14 |  | GTRTN03030000_236035__000084 | Missing exchanger burn protection and its label | 1 | 0 | 17 | Photo | FALSE
166 | 15 |  | GTRTN03030000_236035__000084 | Missing electric hazard label (on elect control board lid) | 1 | 0 | 18 | Photo | FALSE
166 | 16 |  | GTRTN03030000_236035__000084 | Check the tightness of the sanitary pipe connections (2 N.m) | 0 | 0 | 19 | To check | FALSE
166 | 17 |  | GTRTN03030000_236035__000084 | Missing clamps on heating module | 1 | 0 | 20 | Photo | FALSE
166 | 18 | Photo | GTRTN03030000_236035__000084 | Check the 2 locking pin on the heating module | 1 | 0 | 22 | photo | FALSE
166 | 19 | Photo | GTRTN03030000_236035__000084 | Check two hose clamps position of the dead return water | 1 | 0 | 13 | Photo | FALSE
166 | 20 |  | GTRTN03030000_236035__000084 | Check the hose clamp position next to the static water valve | 1 | 0 | 21 | Photo | FALSE
166 | 21 | To check | GTRTN03030000_236035__000084 | Check the foam insulation on the front lid | 0 | 0 | 23 | To check | FALSE
166 | 22 | To check | GTRTN03030000_236035__000084 | Check the sealing foam on the front lid | 0 | 0 | 24 | None | FALSE
166 | 23 | Photo | GTRTN03030000_236035__000084 | Make sure that the tin fills the crimping from the top to the bottom | 2 | 0 | 14 | Photo | FALSE
166 | 24 | Photo | GTRTN03030000_236035__000084 | Screw the front cover with a 1.1 foot-pound torque and fix 4 screws on the front cover (model 4x20) and take two pictures (from right and left) | 2 | 0 | 35 | Photo (x2) | FALSE
166 | 25 | To check | GTRTN03030000_236035__000084 | Make sure that the connectors are well inserted on the resistance and measure the resistance value >= 13.2 Ohms | 0 | 1 | 25 | Number | FALSE
166 | 26 | Photo | GTRTN03030000_236035__000084 | After the operation, make a green mark on the top of the crimp terminal housings and take a top view photo of the connectors | 1 | 0 | 26 | Photo | FALSE
166 | 27 |  | GTRTN03030000_236035__000084 | Missing grounding connect label (upper heating element) | 1 | 0 | 27 | Photo | FALSE
166 | 28 | Photo | GTRTN03030000_236035__000084 | Mark the 5 screws | 1 | 0 | 28 | Photo | FALSE
166 | 29 | Photo | GTRTN03030000_236035__000084 | Screw the resistance cover with 2 screws (model 4x16) at 1.1 foot-pound torque and mark them. | 1 | 0 | 36 | Photo | FALSE
166 | 30 | To check | GTRTN03030000_236035__000084 | Check the black fitting caps and the water filter | 1 | 0 | 29 | None | FALSE
166 | 31 | To check | GTRTN03030000_236035__000084 | Check the shutter for the M4 rivckles | 0 | 0 | 30 | None | FALSE
166 | 32 | Photo | GTRTN03030000_236035__000084 | Check the 2 blue foams, the flat foam and hose clamp (filling part) | 1 | 0 | 31 | Photo | TRUE
166 | 33 |  | GTRTN03030000_236035__000084 | Change the level float switch, write in table the number of the level float switch | 1 | 1 | 32 | Photo + Number | TRUE
166 | 34 | To check | GTRTN03030000_236035__000084 | Check the level float switch shutter | 0 | 0 | 33 | None | FALSE
166 | 35 | To check | GTRTN03030000_236035__000084 | Check instructions label presence | 0 | 0 | 34 | None | FALSE
166 | 36 | Photo | GTRTN03030000_236035__000084 | Stick a green sticker on nameplate labels (water heater), take a photo of the nameplate | 1 | 0 | 37 | Photo | FALSE
166 | 37 | To check | GTRTN03030000_236035__000084 | Check energy guide label presence | 0 | 0 | 38 | None | FALSE
166 | 38 | To check | GTRTN03030000_236035__000084 | Put the transparent protective sheet back | 0 | 0 | 39 | None | FALSE
166 | 39 | To check | GTRTN03030000_236035__000084 | Check burn hazard label presence | 0 | 0 | 40 | None | FALSE
166 | 40 | Photo | GTRTN03030000_236035__000084 | Scan the data matrix on the back of the manual | 1 | 0 | 41 | None | FALSE
166 | 41 | Photo | GTRTN03030000_236035__000084 | Stick a green sticker on cardboard label, take a photo of the label with the pallet | 1 | 1 | 42 | Photo + Comments | FALSE
166 | 42 | Number | GTRTN03030000_236035__000084 | Number | 0 | 1 | 43 | Number | FALSE
166 | 43 | Photo | GTRTN03030000_236035__000084 | Take a picture of the two terminals before soldering and check there are no strings showing out of the terminals. | 2 | 1 | 6 | Photo | FALSE
168 | 1 | To check | GTRTN03030000_236035__000055 | Check the condition of the green/yellow wire after cutting the rilsan clamp | 0 | 0 | 1 | To check | FALSE
168 | 2 | Photo | GTRTN03030000_236035__000055 | Check the connection of the green/yellow wire to the resistance terminal after cutting the rilsan clamp | 1 | 0 | 2 | Green mark | FALSE
168 | 3 |  | GTRTN03030000_236035__000055 | Change the control board (scan the new data matrix and send the order card identifiers to "LES HERBIERS" factory) | 1 | 0 | 3 | Photo QR code | FALSE
168 | 4 |  | GTRTN03030000_236035__000055 | Switch of red and orange wires on relay | 1 | 0 | 4 | Photo | FALSE
168 | 5 | Photo | GTRTN03030000_236035__000055 | Open the housings of the new cables and check the tinning | 2 | 0 | 5 | Photo | FALSE
168 | 6 | To check | GTRTN03030000_236035__000055 | Make sure the connectors are well inserted on the resistance and on the control board relays and measure the resistance value >= 13.2 Ohms | 0 | 1 | 7 | Number | FALSE
168 | 7 | Photo | GTRTN03030000_236035__000055 | After replacing the wires, make a green mark on the top of the crimp terminal housings and take a top view photo of the connectors. | 1 | 0 | 8 | Photo | FALSE
168 | 8 | Photo | GTRTN03030000_236035__000055 | Take a right view photo of the control board after replacing the wires | 1 | 0 | 9 | Photo | FALSE
168 | 9 | To check | GTRTN03030000_236035__000055 | Make sure that the control card is correctly clipped | 0 | 0 | 10 | None | FALSE
168 | 10 | To check | GTRTN03030000_236035__000055 | Make sure not to pinch the electric wires when screwing the cover | 1 | 0 | 11 | Photo | FALSE
168 | 11 |  | GTRTN03030000_236035__000055 | Missing battery lid and its screw | 1 | 0 | 12 | Photo | FALSE
168 | 12 | Photo | GTRTN03030000_236035__000055 | Screw the control board cover with 4 screws at 1.1 foot-pound torque. Mark the 7 screws. | 1 | 0 | 15 | 7 green mark on screws + Photo | FALSE
168 | 13 |  | GTRTN03030000_236035__000055 | Missing right top screw of the elect control board lid | 1 | 0 | 16 | Photo | FALSE
168 | 14 |  | GTRTN03030000_236035__000055 | Missing exchanger burn protection and its label | 1 | 0 | 17 | Photo | FALSE
168 | 15 |  | GTRTN03030000_236035__000055 | Missing electric hazard label (on elect control board lid) | 1 | 0 | 18 | Photo | FALSE
168 | 16 |  | GTRTN03030000_236035__000055 | Check the tightness of the sanitary pipe connections (2 N.m) | 0 | 0 | 19 | To check | FALSE
168 | 17 |  | GTRTN03030000_236035__000055 | Missing clamps on heating module | 1 | 0 | 20 | Photo | FALSE
168 | 18 | Photo | GTRTN03030000_236035__000055 | Check the 2 locking pin on the heating module | 1 | 0 | 22 | photo | FALSE
168 | 19 | Photo | GTRTN03030000_236035__000055 | Check two hose clamps position of the dead return water | 1 | 0 | 13 | Photo | FALSE
168 | 20 |  | GTRTN03030000_236035__000055 | Check the hose clamp position next to the static water valve | 1 | 0 | 21 | Photo | FALSE
168 | 21 | To check | GTRTN03030000_236035__000055 | Check the foam insulation on the front lid | 0 | 0 | 23 | To check | FALSE
168 | 22 | To check | GTRTN03030000_236035__000055 | Check the sealing foam on the front lid | 0 | 0 | 24 | None | FALSE
168 | 23 | Photo | GTRTN03030000_236035__000055 | Make sure that the tin fills the crimping from the top to the bottom | 2 | 0 | 14 | Photo | FALSE
168 | 24 | Photo | GTRTN03030000_236035__000055 | Screw the front cover with a 1.1 foot-pound torque and fix 4 screws on the front cover (model 4x20) and take two pictures (from right and left) | 2 | 0 | 35 | Photo (x2) | FALSE
168 | 25 | To check | GTRTN03030000_236035__000055 | Make sure that the connectors are well inserted on the resistance and measure the resistance value >= 13.2 Ohms | 0 | 1 | 25 | Number | FALSE
168 | 26 | Photo | GTRTN03030000_236035__000055 | After the operation, make a green mark on the top of the crimp terminal housings and take a top view photo of the connectors | 1 | 0 | 26 | Photo | FALSE
168 | 27 |  | GTRTN03030000_236035__000055 | Missing grounding connect label (upper heating element) | 1 | 0 | 27 | Photo | FALSE
168 | 28 | Photo | GTRTN03030000_236035__000055 | Mark the 5 screws | 1 | 0 | 28 | Photo | FALSE
168 | 29 | Photo | GTRTN03030000_236035__000055 | Screw the resistance cover with 2 screws (model 4x16) at 1.1 foot-pound torque and mark them. | 1 | 0 | 36 | Photo | FALSE
168 | 30 | To check | GTRTN03030000_236035__000055 | Check the black fitting caps and the water filter | 1 | 0 | 29 | None | FALSE
168 | 31 | To check | GTRTN03030000_236035__000055 | Check the shutter for the M4 rivckles | 0 | 0 | 30 | None | FALSE
168 | 32 | Photo | GTRTN03030000_236035__000055 | Check the 2 blue foams, the flat foam and hose clamp (filling part) | 1 | 0 | 31 | Photo | TRUE
168 | 33 |  | GTRTN03030000_236035__000055 | Change the level float switch, write in table the number of the level float switch | 1 | 1 | 32 | Photo + Number | TRUE
168 | 34 | To check | GTRTN03030000_236035__000055 | Check the level float switch shutter | 0 | 0 | 33 | None | FALSE
168 | 35 | To check | GTRTN03030000_236035__000055 | Check instructions label presence | 0 | 0 | 34 | None | FALSE
168 | 36 | Photo | GTRTN03030000_236035__000055 | Stick a green sticker on nameplate labels (water heater), take a photo of the nameplate | 1 | 0 | 37 | Photo | FALSE
168 | 37 | To check | GTRTN03030000_236035__000055 | Check energy guide label presence | 0 | 0 | 38 | None | FALSE
168 | 38 | To check | GTRTN03030000_236035__000055 | Put the transparent protective sheet back | 0 | 0 | 39 | None | FALSE
168 | 39 | To check | GTRTN03030000_236035__000055 | Check burn hazard label presence | 0 | 0 | 40 | None | FALSE
168 | 40 | Photo | GTRTN03030000_236035__000055 | Scan the data matrix on the back of the manual | 1 | 0 | 41 | None | FALSE
168 | 41 | Photo | GTRTN03030000_236035__000055 | Stick a green sticker on cardboard label, take a photo of the label with the pallet | 1 | 1 | 42 | Photo + Comments | FALSE
168 | 42 | Number | GTRTN03030000_236035__000055 | Number | 0 | 1 | 43 | Number | FALSE
168 | 43 | Photo | GTRTN03030000_236035__000055 | Take a picture of the two terminals before soldering and check there are no strings showing out of the terminals. | 2 | 1 | 6 | Photo | FALSE
170 | 1 | To check | GTRTN03030000_236035__000128 | Check the condition of the green/yellow wire after cutting the rilsan clamp | 0 | 0 | 1 | To check | FALSE
170 | 2 | Photo | GTRTN03030000_236035__000128 | Check the connection of the green/yellow wire to the resistance terminal after cutting the rilsan clamp | 1 | 0 | 2 | Green mark | FALSE
170 | 3 |  | GTRTN03030000_236035__000128 | Change the control board (scan the new data matrix and send the order card identifiers to "LES HERBIERS" factory) | 1 | 0 | 3 | Photo QR code | FALSE
170 | 4 |  | GTRTN03030000_236035__000128 | Switch of red and orange wires on relay | 1 | 0 | 4 | Photo | FALSE
170 | 5 | Photo | GTRTN03030000_236035__000128 | Open the housings of the new cables and check the tinning | 2 | 0 | 5 | Photo | FALSE
170 | 6 | To check | GTRTN03030000_236035__000128 | Make sure the connectors are well inserted on the resistance and on the control board relays and measure the resistance value >= 13.2 Ohms | 0 | 1 | 7 | Number | FALSE
170 | 7 | Photo | GTRTN03030000_236035__000128 | After replacing the wires, make a green mark on the top of the crimp terminal housings and take a top view photo of the connectors. | 1 | 0 | 8 | Photo | FALSE
170 | 8 | Photo | GTRTN03030000_236035__000128 | Take a right view photo of the control board after replacing the wires | 1 | 0 | 9 | Photo | FALSE
170 | 9 | To check | GTRTN03030000_236035__000128 | Make sure that the control card is correctly clipped | 0 | 0 | 10 | None | FALSE
170 | 10 | To check | GTRTN03030000_236035__000128 | Make sure not to pinch the electric wires when screwing the cover | 1 | 0 | 11 | Photo | FALSE
170 | 11 |  | GTRTN03030000_236035__000128 | Missing battery lid and its screw | 1 | 0 | 12 | Photo | FALSE
170 | 12 | Photo | GTRTN03030000_236035__000128 | Screw the control board cover with 4 screws at 1.1 foot-pound torque. Mark the 7 screws. | 1 | 0 | 15 | 7 green mark on screws + Photo | FALSE
170 | 13 |  | GTRTN03030000_236035__000128 | Missing right top screw of the elect control board lid | 1 | 0 | 16 | Photo | FALSE
170 | 14 |  | GTRTN03030000_236035__000128 | Missing exchanger burn protection and its label | 1 | 0 | 17 | Photo | FALSE
170 | 15 |  | GTRTN03030000_236035__000128 | Missing electric hazard label (on elect control board lid) | 1 | 0 | 18 | Photo | FALSE
170 | 16 |  | GTRTN03030000_236035__000128 | Check the tightness of the sanitary pipe connections (2 N.m) | 0 | 0 | 19 | To check | FALSE
170 | 17 |  | GTRTN03030000_236035__000128 | Missing clamps on heating module | 1 | 0 | 20 | Photo | FALSE
170 | 18 | Photo | GTRTN03030000_236035__000128 | Check the 2 locking pin on the heating module | 1 | 0 | 22 | photo | FALSE
170 | 19 | Photo | GTRTN03030000_236035__000128 | Check two hose clamps position of the dead return water | 1 | 0 | 13 | Photo | FALSE
170 | 20 |  | GTRTN03030000_236035__000128 | Check the hose clamp position next to the static water valve | 1 | 0 | 21 | Photo | FALSE
170 | 21 | To check | GTRTN03030000_236035__000128 | Check the foam insulation on the front lid | 0 | 0 | 23 | To check | FALSE
170 | 22 | To check | GTRTN03030000_236035__000128 | Check the sealing foam on the front lid | 0 | 0 | 24 | None | FALSE
170 | 23 | Photo | GTRTN03030000_236035__000128 | Make sure that the tin fills the crimping from the top to the bottom | 2 | 0 | 14 | Photo | FALSE
170 | 24 | Photo | GTRTN03030000_236035__000128 | Screw the front cover with a 1.1 foot-pound torque and fix 4 screws on the front cover (model 4x20) and take two pictures (from right and left) | 2 | 0 | 35 | Photo (x2) | FALSE
170 | 25 | To check | GTRTN03030000_236035__000128 | Make sure that the connectors are well inserted on the resistance and measure the resistance value >= 13.2 Ohms | 0 | 1 | 25 | Number | FALSE
170 | 26 | Photo | GTRTN03030000_236035__000128 | After the operation, make a green mark on the top of the crimp terminal housings and take a top view photo of the connectors | 1 | 0 | 26 | Photo | FALSE
170 | 27 |  | GTRTN03030000_236035__000128 | Missing grounding connect label (upper heating element) | 1 | 0 | 27 | Photo | FALSE
170 | 28 | Photo | GTRTN03030000_236035__000128 | Mark the 5 screws | 1 | 0 | 28 | Photo | FALSE
170 | 29 | Photo | GTRTN03030000_236035__000128 | Screw the resistance cover with 2 screws (model 4x16) at 1.1 foot-pound torque and mark them. | 1 | 0 | 36 | Photo | FALSE
170 | 30 | To check | GTRTN03030000_236035__000128 | Check the black fitting caps and the water filter | 1 | 0 | 29 | None | FALSE
170 | 31 | To check | GTRTN03030000_236035__000128 | Check the shutter for the M4 rivckles | 0 | 0 | 30 | None | FALSE
170 | 32 | Photo | GTRTN03030000_236035__000128 | Check the 2 blue foams, the flat foam and hose clamp (filling part) | 1 | 0 | 31 | Photo | TRUE
170 | 33 |  | GTRTN03030000_236035__000128 | Change the level float switch, write in table the number of the level float switch | 1 | 1 | 32 | Photo + Number | TRUE
170 | 34 | To check | GTRTN03030000_236035__000128 | Check the level float switch shutter | 0 | 0 | 33 | None | FALSE
170 | 35 | To check | GTRTN03030000_236035__000128 | Check instructions label presence | 0 | 0 | 34 | None | FALSE
170 | 36 | Photo | GTRTN03030000_236035__000128 | Stick a green sticker on nameplate labels (water heater), take a photo of the nameplate | 1 | 0 | 37 | Photo | FALSE
170 | 37 | To check | GTRTN03030000_236035__000128 | Check energy guide label presence | 0 | 0 | 38 | None | FALSE
170 | 38 | To check | GTRTN03030000_236035__000128 | Put the transparent protective sheet back | 0 | 0 | 39 | None | FALSE
170 | 39 | To check | GTRTN03030000_236035__000128 | Check burn hazard label presence | 0 | 0 | 40 | None | FALSE
170 | 40 | Photo | GTRTN03030000_236035__000128 | Scan the data matrix on the back of the manual | 1 | 0 | 41 | None | FALSE
170 | 41 | Photo | GTRTN03030000_236035__000128 | Stick a green sticker on cardboard label, take a photo of the label with the pallet | 1 | 1 | 42 | Photo + Comments | FALSE
170 | 42 | Number | GTRTN03030000_236035__000128 | Number | 0 | 1 | 43 | Number | FALSE
170 | 43 | Photo | GTRTN03030000_236035__000128 | Take a picture of the two terminals before soldering and check there are no strings showing out of the terminals. | 2 | 1 | 6 | Photo | FALSE
171 | 1 | To check | GTRTN03030000_236035__000002 | Check the condition of the green/yellow wire after cutting the rilsan clamp | 0 | 0 | 1 | To check | FALSE
171 | 2 | Photo | GTRTN03030000_236035__000002 | Check the connection of the green/yellow wire to the resistance terminal after cutting the rilsan clamp | 1 | 0 | 2 | Green mark | FALSE
171 | 3 |  | GTRTN03030000_236035__000002 | Change the control board (scan the new data matrix and send the order card identifiers to "LES HERBIERS" factory) | 1 | 0 | 3 | Photo QR code | FALSE
171 | 4 |  | GTRTN03030000_236035__000002 | Switch of red and orange wires on relay | 1 | 0 | 4 | Photo | FALSE
171 | 5 | Photo | GTRTN03030000_236035__000002 | Open the housings of the new cables and check the tinning | 2 | 0 | 5 | Photo | FALSE
171 | 6 | To check | GTRTN03030000_236035__000002 | Make sure the connectors are well inserted on the resistance and on the control board relays and measure the resistance value >= 13.2 Ohms | 0 | 1 | 7 | Number | FALSE
171 | 7 | Photo | GTRTN03030000_236035__000002 | After replacing the wires, make a green mark on the top of the crimp terminal housings and take a top view photo of the connectors. | 1 | 0 | 8 | Photo | FALSE
171 | 8 | Photo | GTRTN03030000_236035__000002 | Take a right view photo of the control board after replacing the wires | 1 | 0 | 9 | Photo | FALSE
171 | 9 | To check | GTRTN03030000_236035__000002 | Make sure that the control card is correctly clipped | 0 | 0 | 10 | None | FALSE
171 | 10 | To check | GTRTN03030000_236035__000002 | Make sure not to pinch the electric wires when screwing the cover | 1 | 0 | 11 | Photo | FALSE
171 | 11 |  | GTRTN03030000_236035__000002 | Missing battery lid and its screw | 1 | 0 | 12 | Photo | FALSE
171 | 12 | Photo | GTRTN03030000_236035__000002 | Screw the control board cover with 4 screws at 1.1 foot-pound torque. Mark the 7 screws. | 1 | 0 | 15 | 7 green mark on screws + Photo | FALSE
171 | 13 |  | GTRTN03030000_236035__000002 | Missing right top screw of the elect control board lid | 1 | 0 | 16 | Photo | FALSE
171 | 14 |  | GTRTN03030000_236035__000002 | Missing exchanger burn protection and its label | 1 | 0 | 17 | Photo | FALSE
171 | 15 |  | GTRTN03030000_236035__000002 | Missing electric hazard label (on elect control board lid) | 1 | 0 | 18 | Photo | FALSE
171 | 16 |  | GTRTN03030000_236035__000002 | Check the tightness of the sanitary pipe connections (2 N.m) | 0 | 0 | 19 | To check | FALSE
171 | 17 |  | GTRTN03030000_236035__000002 | Missing clamps on heating module | 1 | 0 | 20 | Photo | FALSE
171 | 18 | Photo | GTRTN03030000_236035__000002 | Check the 2 locking pin on the heating module | 1 | 0 | 22 | photo | FALSE
171 | 19 | Photo | GTRTN03030000_236035__000002 | Check two hose clamps position of the dead return water | 1 | 0 | 13 | Photo | FALSE
171 | 20 |  | GTRTN03030000_236035__000002 | Check the hose clamp position next to the static water valve | 1 | 0 | 21 | Photo | FALSE
171 | 21 | To check | GTRTN03030000_236035__000002 | Check the foam insulation on the front lid | 0 | 0 | 23 | To check | FALSE
171 | 22 | To check | GTRTN03030000_236035__000002 | Check the sealing foam on the front lid | 0 | 0 | 24 | None | FALSE
171 | 23 | Photo | GTRTN03030000_236035__000002 | Make sure that the tin fills the crimping from the top to the bottom | 2 | 0 | 14 | Photo | FALSE
171 | 24 | Photo | GTRTN03030000_236035__000002 | Screw the front cover with a 1.1 foot-pound torque and fix 4 screws on the front cover (model 4x20) and take two pictures (from right and left) | 2 | 0 | 35 | Photo (x2) | FALSE
171 | 25 | To check | GTRTN03030000_236035__000002 | Make sure that the connectors are well inserted on the resistance and measure the resistance value >= 13.2 Ohms | 0 | 1 | 25 | Number | FALSE
171 | 26 | Photo | GTRTN03030000_236035__000002 | After the operation, make a green mark on the top of the crimp terminal housings and take a top view photo of the connectors | 1 | 0 | 26 | Photo | FALSE
171 | 27 |  | GTRTN03030000_236035__000002 | Missing grounding connect label (upper heating element) | 1 | 0 | 27 | Photo | FALSE
171 | 28 | Photo | GTRTN03030000_236035__000002 | Mark the 5 screws | 1 | 0 | 28 | Photo | FALSE
171 | 29 | Photo | GTRTN03030000_236035__000002 | Screw the resistance cover with 2 screws (model 4x16) at 1.1 foot-pound torque and mark them. | 1 | 0 | 36 | Photo | FALSE
171 | 30 | To check | GTRTN03030000_236035__000002 | Check the black fitting caps and the water filter | 1 | 0 | 29 | None | FALSE
171 | 31 | To check | GTRTN03030000_236035__000002 | Check the shutter for the M4 rivckles | 0 | 0 | 30 | None | FALSE
171 | 32 | Photo | GTRTN03030000_236035__000002 | Check the 2 blue foams, the flat foam and hose clamp (filling part) | 1 | 0 | 31 | Photo | TRUE
171 | 33 |  | GTRTN03030000_236035__000002 | Change the level float switch, write in table the number of the level float switch | 1 | 1 | 32 | Photo + Number | TRUE
171 | 34 | To check | GTRTN03030000_236035__000002 | Check the level float switch shutter | 0 | 0 | 33 | None | FALSE
171 | 35 | To check | GTRTN03030000_236035__000002 | Check instructions label presence | 0 | 0 | 34 | None | FALSE
171 | 36 | Photo | GTRTN03030000_236035__000002 | Stick a green sticker on nameplate labels (water heater), take a photo of the nameplate | 1 | 0 | 37 | Photo | FALSE
171 | 37 | To check | GTRTN03030000_236035__000002 | Check energy guide label presence | 0 | 0 | 38 | None | FALSE
171 | 38 | To check | GTRTN03030000_236035__000002 | Put the transparent protective sheet back | 0 | 0 | 39 | None | FALSE
171 | 39 | To check | GTRTN03030000_236035__000002 | Check burn hazard label presence | 0 | 0 | 40 | None | FALSE
171 | 40 | Photo | GTRTN03030000_236035__000002 | Scan the data matrix on the back of the manual | 1 | 0 | 41 | None | FALSE
171 | 41 | Photo | GTRTN03030000_236035__000002 | Stick a green sticker on cardboard label, take a photo of the label with the pallet | 1 | 1 | 42 | Photo + Comments | FALSE
171 | 42 | Number | GTRTN03030000_236035__000002 | Number | 0 | 1 | 43 | Number | FALSE
171 | 43 | Photo | GTRTN03030000_236035__000002 | Take a picture of the two terminals before soldering and check there are no strings showing out of the terminals. | 2 | 1 | 6 | Photo | FALSE
172 | 1 | To check | GTRTN03030000_236035__000126 | Check the condition of the green/yellow wire after cutting the rilsan clamp | 0 | 0 | 1 | To check | FALSE
172 | 2 | Photo | GTRTN03030000_236035__000126 | Check the connection of the green/yellow wire to the resistance terminal after cutting the rilsan clamp | 1 | 0 | 2 | Green mark | FALSE
172 | 3 |  | GTRTN03030000_236035__000126 | Change the control board (scan the new data matrix and send the order card identifiers to "LES HERBIERS" factory) | 1 | 0 | 3 | Photo QR code | FALSE
172 | 4 |  | GTRTN03030000_236035__000126 | Switch of red and orange wires on relay | 1 | 0 | 4 | Photo | FALSE
172 | 5 | Photo | GTRTN03030000_236035__000126 | Open the housings of the new cables and check the tinning | 2 | 0 | 5 | Photo | FALSE
172 | 6 | To check | GTRTN03030000_236035__000126 | Make sure the connectors are well inserted on the resistance and on the control board relays and measure the resistance value >= 13.2 Ohms | 0 | 1 | 7 | Number | FALSE
172 | 7 | Photo | GTRTN03030000_236035__000126 | After replacing the wires, make a green mark on the top of the crimp terminal housings and take a top view photo of the connectors. | 1 | 0 | 8 | Photo | FALSE
172 | 8 | Photo | GTRTN03030000_236035__000126 | Take a right view photo of the control board after replacing the wires | 1 | 0 | 9 | Photo | FALSE
172 | 9 | To check | GTRTN03030000_236035__000126 | Make sure that the control card is correctly clipped | 0 | 0 | 10 | None | FALSE
172 | 10 | To check | GTRTN03030000_236035__000126 | Make sure not to pinch the electric wires when screwing the cover | 1 | 0 | 11 | Photo | FALSE
172 | 11 |  | GTRTN03030000_236035__000126 | Missing battery lid and its screw | 1 | 0 | 12 | Photo | FALSE
172 | 12 | Photo | GTRTN03030000_236035__000126 | Screw the control board cover with 4 screws at 1.1 foot-pound torque. Mark the 7 screws. | 1 | 0 | 15 | 7 green mark on screws + Photo | FALSE
172 | 13 |  | GTRTN03030000_236035__000126 | Missing right top screw of the elect control board lid | 1 | 0 | 16 | Photo | FALSE
172 | 14 |  | GTRTN03030000_236035__000126 | Missing exchanger burn protection and its label | 1 | 0 | 17 | Photo | FALSE
172 | 15 |  | GTRTN03030000_236035__000126 | Missing electric hazard label (on elect control board lid) | 1 | 0 | 18 | Photo | FALSE
172 | 16 |  | GTRTN03030000_236035__000126 | Check the tightness of the sanitary pipe connections (2 N.m) | 0 | 0 | 19 | To check | FALSE
172 | 17 |  | GTRTN03030000_236035__000126 | Missing clamps on heating module | 1 | 0 | 20 | Photo | FALSE
172 | 18 | Photo | GTRTN03030000_236035__000126 | Check the 2 locking pin on the heating module | 1 | 0 | 22 | photo | FALSE
172 | 19 | Photo | GTRTN03030000_236035__000126 | Check two hose clamps position of the dead return water | 1 | 0 | 13 | Photo | FALSE
172 | 20 |  | GTRTN03030000_236035__000126 | Check the hose clamp position next to the static water valve | 1 | 0 | 21 | Photo | FALSE
172 | 21 | To check | GTRTN03030000_236035__000126 | Check the foam insulation on the front lid | 0 | 0 | 23 | To check | FALSE
172 | 22 | To check | GTRTN03030000_236035__000126 | Check the sealing foam on the front lid | 0 | 0 | 24 | None | FALSE
172 | 23 | Photo | GTRTN03030000_236035__000126 | Make sure that the tin fills the crimping from the top to the bottom | 2 | 0 | 14 | Photo | FALSE
172 | 24 | Photo | GTRTN03030000_236035__000126 | Screw the front cover with a 1.1 foot-pound torque and fix 4 screws on the front cover (model 4x20) and take two pictures (from right and left) | 2 | 0 | 35 | Photo (x2) | FALSE
172 | 25 | To check | GTRTN03030000_236035__000126 | Make sure that the connectors are well inserted on the resistance and measure the resistance value >= 13.2 Ohms | 0 | 1 | 25 | Number | FALSE
172 | 26 | Photo | GTRTN03030000_236035__000126 | After the operation, make a green mark on the top of the crimp terminal housings and take a top view photo of the connectors | 1 | 0 | 26 | Photo | FALSE
172 | 27 |  | GTRTN03030000_236035__000126 | Missing grounding connect label (upper heating element) | 1 | 0 | 27 | Photo | FALSE
172 | 28 | Photo | GTRTN03030000_236035__000126 | Mark the 5 screws | 1 | 0 | 28 | Photo | FALSE
172 | 29 | Photo | GTRTN03030000_236035__000126 | Screw the resistance cover with 2 screws (model 4x16) at 1.1 foot-pound torque and mark them. | 1 | 0 | 36 | Photo | FALSE
172 | 30 | To check | GTRTN03030000_236035__000126 | Check the black fitting caps and the water filter | 1 | 0 | 29 | None | FALSE
172 | 31 | To check | GTRTN03030000_236035__000126 | Check the shutter for the M4 rivckles | 0 | 0 | 30 | None | FALSE
172 | 32 | Photo | GTRTN03030000_236035__000126 | Check the 2 blue foams, the flat foam and hose clamp (filling part) | 1 | 0 | 31 | Photo | TRUE
172 | 33 |  | GTRTN03030000_236035__000126 | Change the level float switch, write in table the number of the level float switch | 1 | 1 | 32 | Photo + Number | TRUE
172 | 34 | To check | GTRTN03030000_236035__000126 | Check the level float switch shutter | 0 | 0 | 33 | None | FALSE
172 | 35 | To check | GTRTN03030000_236035__000126 | Check instructions label presence | 0 | 0 | 34 | None | FALSE
172 | 36 | Photo | GTRTN03030000_236035__000126 | Stick a green sticker on nameplate labels (water heater), take a photo of the nameplate | 1 | 0 | 37 | Photo | FALSE
172 | 37 | To check | GTRTN03030000_236035__000126 | Check energy guide label presence | 0 | 0 | 38 | None | FALSE
172 | 38 | To check | GTRTN03030000_236035__000126 | Put the transparent protective sheet back | 0 | 0 | 39 | None | FALSE
172 | 39 | To check | GTRTN03030000_236035__000126 | Check burn hazard label presence | 0 | 0 | 40 | None | FALSE
172 | 40 | Photo | GTRTN03030000_236035__000126 | Scan the data matrix on the back of the manual | 1 | 0 | 41 | None | FALSE
172 | 41 | Photo | GTRTN03030000_236035__000126 | Stick a green sticker on cardboard label, take a photo of the label with the pallet | 1 | 1 | 42 | Photo + Comments | FALSE
172 | 42 | Number | GTRTN03030000_236035__000126 | Number | 0 | 1 | 43 | Number | FALSE
172 | 43 | Photo | GTRTN03030000_236035__000126 | Take a picture of the two terminals before soldering and check there are no strings showing out of the terminals. | 2 | 1 | 6 | Photo | FALSE
173 | 1 | To check | GTRTN03030000_236035__000058 | Check the condition of the green/yellow wire after cutting the rilsan clamp | 0 | 0 | 1 | To check | FALSE
173 | 2 | Photo | GTRTN03030000_236035__000058 | Check the connection of the green/yellow wire to the resistance terminal after cutting the rilsan clamp | 1 | 0 | 2 | Green mark | FALSE
173 | 3 |  | GTRTN03030000_236035__000058 | Change the control board (scan the new data matrix and send the order card identifiers to "LES HERBIERS" factory) | 1 | 0 | 3 | Photo QR code | FALSE
173 | 4 |  | GTRTN03030000_236035__000058 | Switch of red and orange wires on relay | 1 | 0 | 4 | Photo | FALSE
173 | 5 | Photo | GTRTN03030000_236035__000058 | Open the housings of the new cables and check the tinning | 2 | 0 | 5 | Photo | FALSE
173 | 6 | To check | GTRTN03030000_236035__000058 | Make sure the connectors are well inserted on the resistance and on the control board relays and measure the resistance value >= 13.2 Ohms | 0 | 1 | 7 | Number | FALSE
173 | 7 | Photo | GTRTN03030000_236035__000058 | After replacing the wires, make a green mark on the top of the crimp terminal housings and take a top view photo of the connectors. | 1 | 0 | 8 | Photo | FALSE
173 | 8 | Photo | GTRTN03030000_236035__000058 | Take a right view photo of the control board after replacing the wires | 1 | 0 | 9 | Photo | FALSE
173 | 9 | To check | GTRTN03030000_236035__000058 | Make sure that the control card is correctly clipped | 0 | 0 | 10 | None | FALSE
173 | 10 | To check | GTRTN03030000_236035__000058 | Make sure not to pinch the electric wires when screwing the cover | 1 | 0 | 11 | Photo | FALSE
173 | 11 |  | GTRTN03030000_236035__000058 | Missing battery lid and its screw | 1 | 0 | 12 | Photo | FALSE
173 | 12 | Photo | GTRTN03030000_236035__000058 | Screw the control board cover with 4 screws at 1.1 foot-pound torque. Mark the 7 screws. | 1 | 0 | 15 | 7 green mark on screws + Photo | FALSE
173 | 13 |  | GTRTN03030000_236035__000058 | Missing right top screw of the elect control board lid | 1 | 0 | 16 | Photo | FALSE
173 | 14 |  | GTRTN03030000_236035__000058 | Missing exchanger burn protection and its label | 1 | 0 | 17 | Photo | FALSE
173 | 15 |  | GTRTN03030000_236035__000058 | Missing electric hazard label (on elect control board lid) | 1 | 0 | 18 | Photo | FALSE
173 | 16 |  | GTRTN03030000_236035__000058 | Check the tightness of the sanitary pipe connections (2 N.m) | 0 | 0 | 19 | To check | FALSE
173 | 17 |  | GTRTN03030000_236035__000058 | Missing clamps on heating module | 1 | 0 | 20 | Photo | FALSE
173 | 18 | Photo | GTRTN03030000_236035__000058 | Check the 2 locking pin on the heating module | 1 | 0 | 22 | photo | FALSE
173 | 19 | Photo | GTRTN03030000_236035__000058 | Check two hose clamps position of the dead return water | 1 | 0 | 13 | Photo | FALSE
173 | 20 |  | GTRTN03030000_236035__000058 | Check the hose clamp position next to the static water valve | 1 | 0 | 21 | Photo | FALSE
173 | 21 | To check | GTRTN03030000_236035__000058 | Check the foam insulation on the front lid | 0 | 0 | 23 | To check | FALSE
173 | 22 | To check | GTRTN03030000_236035__000058 | Check the sealing foam on the front lid | 0 | 0 | 24 | None | FALSE
173 | 23 | Photo | GTRTN03030000_236035__000058 | Make sure that the tin fills the crimping from the top to the bottom | 2 | 0 | 14 | Photo | FALSE
173 | 24 | Photo | GTRTN03030000_236035__000058 | Screw the front cover with a 1.1 foot-pound torque and fix 4 screws on the front cover (model 4x20) and take two pictures (from right and left) | 2 | 0 | 35 | Photo (x2) | FALSE
173 | 25 | To check | GTRTN03030000_236035__000058 | Make sure that the connectors are well inserted on the resistance and measure the resistance value >= 13.2 Ohms | 0 | 1 | 25 | Number | FALSE
173 | 26 | Photo | GTRTN03030000_236035__000058 | After the operation, make a green mark on the top of the crimp terminal housings and take a top view photo of the connectors | 1 | 0 | 26 | Photo | FALSE
173 | 27 |  | GTRTN03030000_236035__000058 | Missing grounding connect label (upper heating element) | 1 | 0 | 27 | Photo | FALSE
173 | 28 | Photo | GTRTN03030000_236035__000058 | Mark the 5 screws | 1 | 0 | 28 | Photo | FALSE
173 | 29 | Photo | GTRTN03030000_236035__000058 | Screw the resistance cover with 2 screws (model 4x16) at 1.1 foot-pound torque and mark them. | 1 | 0 | 36 | Photo | FALSE
173 | 30 | To check | GTRTN03030000_236035__000058 | Check the black fitting caps and the water filter | 1 | 0 | 29 | None | FALSE
173 | 31 | To check | GTRTN03030000_236035__000058 | Check the shutter for the M4 rivckles | 0 | 0 | 30 | None | FALSE
173 | 32 | Photo | GTRTN03030000_236035__000058 | Check the 2 blue foams, the flat foam and hose clamp (filling part) | 1 | 0 | 31 | Photo | TRUE
173 | 33 |  | GTRTN03030000_236035__000058 | Change the level float switch, write in table the number of the level float switch | 1 | 1 | 32 | Photo + Number | TRUE
173 | 34 | To check | GTRTN03030000_236035__000058 | Check the level float switch shutter | 0 | 0 | 33 | None | FALSE
173 | 35 | To check | GTRTN03030000_236035__000058 | Check instructions label presence | 0 | 0 | 34 | None | FALSE
173 | 36 | Photo | GTRTN03030000_236035__000058 | Stick a green sticker on nameplate labels (water heater), take a photo of the nameplate | 1 | 0 | 37 | Photo | FALSE
173 | 37 | To check | GTRTN03030000_236035__000058 | Check energy guide label presence | 0 | 0 | 38 | None | FALSE
173 | 38 | To check | GTRTN03030000_236035__000058 | Put the transparent protective sheet back | 0 | 0 | 39 | None | FALSE
173 | 39 | To check | GTRTN03030000_236035__000058 | Check burn hazard label presence | 0 | 0 | 40 | None | FALSE
173 | 40 | Photo | GTRTN03030000_236035__000058 | Scan the data matrix on the back of the manual | 1 | 0 | 41 | None | FALSE
173 | 41 | Photo | GTRTN03030000_236035__000058 | Stick a green sticker on cardboard label, take a photo of the label with the pallet | 1 | 1 | 42 | Photo + Comments | FALSE
173 | 42 | Number | GTRTN03030000_236035__000058 | Number | 0 | 1 | 43 | Number | FALSE
173 | 43 | Photo | GTRTN03030000_236035__000058 | Take a picture of the two terminals before soldering and check there are no strings showing out of the terminals. | 2 | 1 | 6 | Photo | FALSE
175 | 1 | To check | GTRTN03030000_236035__000146 | Check the condition of the green/yellow wire after cutting the rilsan clamp | 0 | 0 | 1 | To check | FALSE
175 | 2 | Photo | GTRTN03030000_236035__000146 | Check the connection of the green/yellow wire to the resistance terminal after cutting the rilsan clamp | 1 | 0 | 2 | Green mark | FALSE
175 | 3 |  | GTRTN03030000_236035__000146 | Change the control board (scan the new data matrix and send the order card identifiers to "LES HERBIERS" factory) | 1 | 0 | 3 | Photo QR code | FALSE
175 | 4 |  | GTRTN03030000_236035__000146 | Switch of red and orange wires on relay | 1 | 0 | 4 | Photo | FALSE
175 | 5 | Photo | GTRTN03030000_236035__000146 | Open the housings of the new cables and check the tinning | 2 | 0 | 5 | Photo | FALSE
175 | 6 | To check | GTRTN03030000_236035__000146 | Make sure the connectors are well inserted on the resistance and on the control board relays and measure the resistance value >= 13.2 Ohms | 0 | 1 | 7 | Number | FALSE
175 | 7 | Photo | GTRTN03030000_236035__000146 | After replacing the wires, make a green mark on the top of the crimp terminal housings and take a top view photo of the connectors. | 1 | 0 | 8 | Photo | FALSE
175 | 8 | Photo | GTRTN03030000_236035__000146 | Take a right view photo of the control board after replacing the wires | 1 | 0 | 9 | Photo | FALSE
175 | 9 | To check | GTRTN03030000_236035__000146 | Make sure that the control card is correctly clipped | 0 | 0 | 10 | None | FALSE
175 | 10 | To check | GTRTN03030000_236035__000146 | Make sure not to pinch the electric wires when screwing the cover | 1 | 0 | 11 | Photo | FALSE
175 | 11 |  | GTRTN03030000_236035__000146 | Missing battery lid and its screw | 1 | 0 | 12 | Photo | FALSE
175 | 12 | Photo | GTRTN03030000_236035__000146 | Screw the control board cover with 4 screws at 1.1 foot-pound torque. Mark the 7 screws. | 1 | 0 | 15 | 7 green mark on screws + Photo | FALSE
175 | 13 |  | GTRTN03030000_236035__000146 | Missing right top screw of the elect control board lid | 1 | 0 | 16 | Photo | FALSE
175 | 14 |  | GTRTN03030000_236035__000146 | Missing exchanger burn protection and its label | 1 | 0 | 17 | Photo | FALSE
175 | 15 |  | GTRTN03030000_236035__000146 | Missing electric hazard label (on elect control board lid) | 1 | 0 | 18 | Photo | FALSE
175 | 16 |  | GTRTN03030000_236035__000146 | Check the tightness of the sanitary pipe connections (2 N.m) | 0 | 0 | 19 | To check | FALSE
175 | 17 |  | GTRTN03030000_236035__000146 | Missing clamps on heating module | 1 | 0 | 20 | Photo | FALSE
175 | 18 | Photo | GTRTN03030000_236035__000146 | Check the 2 locking pin on the heating module | 1 | 0 | 22 | photo | FALSE
175 | 19 | Photo | GTRTN03030000_236035__000146 | Check two hose clamps position of the dead return water | 1 | 0 | 13 | Photo | FALSE
175 | 20 |  | GTRTN03030000_236035__000146 | Check the hose clamp position next to the static water valve | 1 | 0 | 21 | Photo | FALSE
175 | 21 | To check | GTRTN03030000_236035__000146 | Check the foam insulation on the front lid | 0 | 0 | 23 | To check | FALSE
175 | 22 | To check | GTRTN03030000_236035__000146 | Check the sealing foam on the front lid | 0 | 0 | 24 | None | FALSE
175 | 23 | Photo | GTRTN03030000_236035__000146 | Make sure that the tin fills the crimping from the top to the bottom | 2 | 0 | 14 | Photo | FALSE
175 | 24 | Photo | GTRTN03030000_236035__000146 | Screw the front cover with a 1.1 foot-pound torque and fix 4 screws on the front cover (model 4x20) and take two pictures (from right and left) | 2 | 0 | 35 | Photo (x2) | FALSE
175 | 25 | To check | GTRTN03030000_236035__000146 | Make sure that the connectors are well inserted on the resistance and measure the resistance value >= 13.2 Ohms | 0 | 1 | 25 | Number | FALSE
175 | 26 | Photo | GTRTN03030000_236035__000146 | After the operation, make a green mark on the top of the crimp terminal housings and take a top view photo of the connectors | 1 | 0 | 26 | Photo | FALSE
175 | 27 |  | GTRTN03030000_236035__000146 | Missing grounding connect label (upper heating element) | 1 | 0 | 27 | Photo | FALSE
175 | 28 | Photo | GTRTN03030000_236035__000146 | Mark the 5 screws | 1 | 0 | 28 | Photo | FALSE
175 | 29 | Photo | GTRTN03030000_236035__000146 | Screw the resistance cover with 2 screws (model 4x16) at 1.1 foot-pound torque and mark them. | 1 | 0 | 36 | Photo | FALSE
175 | 30 | To check | GTRTN03030000_236035__000146 | Check the black fitting caps and the water filter | 1 | 0 | 29 | None | FALSE
175 | 31 | To check | GTRTN03030000_236035__000146 | Check the shutter for the M4 rivckles | 0 | 0 | 30 | None | FALSE
175 | 32 | Photo | GTRTN03030000_236035__000146 | Check the 2 blue foams, the flat foam and hose clamp (filling part) | 1 | 0 | 31 | Photo | TRUE
175 | 33 |  | GTRTN03030000_236035__000146 | Change the level float switch, write in table the number of the level float switch | 1 | 1 | 32 | Photo + Number | TRUE
175 | 34 | To check | GTRTN03030000_236035__000146 | Check the level float switch shutter | 0 | 0 | 33 | None | FALSE
175 | 35 | To check | GTRTN03030000_236035__000146 | Check instructions label presence | 0 | 0 | 34 | None | FALSE
175 | 36 | Photo | GTRTN03030000_236035__000146 | Stick a green sticker on nameplate labels (water heater), take a photo of the nameplate | 1 | 0 | 37 | Photo | FALSE
175 | 37 | To check | GTRTN03030000_236035__000146 | Check energy guide label presence | 0 | 0 | 38 | None | FALSE
175 | 38 | To check | GTRTN03030000_236035__000146 | Put the transparent protective sheet back | 0 | 0 | 39 | None | FALSE
175 | 39 | To check | GTRTN03030000_236035__000146 | Check burn hazard label presence | 0 | 0 | 40 | None | FALSE
175 | 40 | Photo | GTRTN03030000_236035__000146 | Scan the data matrix on the back of the manual | 1 | 0 | 41 | None | FALSE
175 | 41 | Photo | GTRTN03030000_236035__000146 | Stick a green sticker on cardboard label, take a photo of the label with the pallet | 1 | 1 | 42 | Photo + Comments | FALSE
175 | 42 | Number | GTRTN03030000_236035__000146 | Number | 0 | 1 | 43 | Number | FALSE
175 | 43 | Photo | GTRTN03030000_236035__000146 | Take a picture of the two terminals before soldering and check there are no strings showing out of the terminals. | 2 | 1 | 6 | Photo | FALSE
176 | 1 | To check | GTRTN03030000_236035__000140 | Check the condition of the green/yellow wire after cutting the rilsan clamp | 0 | 0 | 1 | To check | FALSE
176 | 2 | Photo | GTRTN03030000_236035__000140 | Check the connection of the green/yellow wire to the resistance terminal after cutting the rilsan clamp | 1 | 0 | 2 | Green mark | FALSE
176 | 3 |  | GTRTN03030000_236035__000140 | Change the control board (scan the new data matrix and send the order card identifiers to "LES HERBIERS" factory) | 1 | 0 | 3 | Photo QR code | FALSE
176 | 4 |  | GTRTN03030000_236035__000140 | Switch of red and orange wires on relay | 1 | 0 | 4 | Photo | FALSE
176 | 5 | Photo | GTRTN03030000_236035__000140 | Open the housings of the new cables and check the tinning | 2 | 0 | 5 | Photo | FALSE
176 | 6 | To check | GTRTN03030000_236035__000140 | Make sure the connectors are well inserted on the resistance and on the control board relays and measure the resistance value >= 13.2 Ohms | 0 | 1 | 7 | Number | FALSE
176 | 7 | Photo | GTRTN03030000_236035__000140 | After replacing the wires, make a green mark on the top of the crimp terminal housings and take a top view photo of the connectors. | 1 | 0 | 8 | Photo | FALSE
176 | 8 | Photo | GTRTN03030000_236035__000140 | Take a right view photo of the control board after replacing the wires | 1 | 0 | 9 | Photo | FALSE
176 | 9 | To check | GTRTN03030000_236035__000140 | Make sure that the control card is correctly clipped | 0 | 0 | 10 | None | FALSE
176 | 10 | To check | GTRTN03030000_236035__000140 | Make sure not to pinch the electric wires when screwing the cover | 1 | 0 | 11 | Photo | FALSE
176 | 11 |  | GTRTN03030000_236035__000140 | Missing battery lid and its screw | 1 | 0 | 12 | Photo | FALSE
176 | 12 | Photo | GTRTN03030000_236035__000140 | Screw the control board cover with 4 screws at 1.1 foot-pound torque. Mark the 7 screws. | 1 | 0 | 15 | 7 green mark on screws + Photo | FALSE
176 | 13 |  | GTRTN03030000_236035__000140 | Missing right top screw of the elect control board lid | 1 | 0 | 16 | Photo | FALSE
176 | 14 |  | GTRTN03030000_236035__000140 | Missing exchanger burn protection and its label | 1 | 0 | 17 | Photo | FALSE
176 | 15 |  | GTRTN03030000_236035__000140 | Missing electric hazard label (on elect control board lid) | 1 | 0 | 18 | Photo | FALSE
176 | 16 |  | GTRTN03030000_236035__000140 | Check the tightness of the sanitary pipe connections (2 N.m) | 0 | 0 | 19 | To check | FALSE
176 | 17 |  | GTRTN03030000_236035__000140 | Missing clamps on heating module | 1 | 0 | 20 | Photo | FALSE
176 | 18 | Photo | GTRTN03030000_236035__000140 | Check the 2 locking pin on the heating module | 1 | 0 | 22 | photo | FALSE
176 | 19 | Photo | GTRTN03030000_236035__000140 | Check two hose clamps position of the dead return water | 1 | 0 | 13 | Photo | FALSE
176 | 20 |  | GTRTN03030000_236035__000140 | Check the hose clamp position next to the static water valve | 1 | 0 | 21 | Photo | FALSE
176 | 21 | To check | GTRTN03030000_236035__000140 | Check the foam insulation on the front lid | 0 | 0 | 23 | To check | FALSE
176 | 22 | To check | GTRTN03030000_236035__000140 | Check the sealing foam on the front lid | 0 | 0 | 24 | None | FALSE
176 | 23 | Photo | GTRTN03030000_236035__000140 | Make sure that the tin fills the crimping from the top to the bottom | 2 | 0 | 14 | Photo | FALSE
176 | 24 | Photo | GTRTN03030000_236035__000140 | Screw the front cover with a 1.1 foot-pound torque and fix 4 screws on the front cover (model 4x20) and take two pictures (from right and left) | 2 | 0 | 35 | Photo (x2) | FALSE
176 | 25 | To check | GTRTN03030000_236035__000140 | Make sure that the connectors are well inserted on the resistance and measure the resistance value >= 13.2 Ohms | 0 | 1 | 25 | Number | FALSE
176 | 26 | Photo | GTRTN03030000_236035__000140 | After the operation, make a green mark on the top of the crimp terminal housings and take a top view photo of the connectors | 1 | 0 | 26 | Photo | FALSE
176 | 27 |  | GTRTN03030000_236035__000140 | Missing grounding connect label (upper heating element) | 1 | 0 | 27 | Photo | FALSE
176 | 28 | Photo | GTRTN03030000_236035__000140 | Mark the 5 screws | 1 | 0 | 28 | Photo | FALSE
176 | 29 | Photo | GTRTN03030000_236035__000140 | Screw the resistance cover with 2 screws (model 4x16) at 1.1 foot-pound torque and mark them. | 1 | 0 | 36 | Photo | FALSE
176 | 30 | To check | GTRTN03030000_236035__000140 | Check the black fitting caps and the water filter | 1 | 0 | 29 | None | FALSE
176 | 31 | To check | GTRTN03030000_236035__000140 | Check the shutter for the M4 rivckles | 0 | 0 | 30 | None | FALSE
176 | 32 | Photo | GTRTN03030000_236035__000140 | Check the 2 blue foams, the flat foam and hose clamp (filling part) | 1 | 0 | 31 | Photo | TRUE
176 | 33 |  | GTRTN03030000_236035__000140 | Change the level float switch, write in table the number of the level float switch | 1 | 1 | 32 | Photo + Number | TRUE
176 | 34 | To check | GTRTN03030000_236035__000140 | Check the level float switch shutter | 0 | 0 | 33 | None | FALSE
176 | 35 | To check | GTRTN03030000_236035__000140 | Check instructions label presence | 0 | 0 | 34 | None | FALSE
176 | 36 | Photo | GTRTN03030000_236035__000140 | Stick a green sticker on nameplate labels (water heater), take a photo of the nameplate | 1 | 0 | 37 | Photo | FALSE
176 | 37 | To check | GTRTN03030000_236035__000140 | Check energy guide label presence | 0 | 0 | 38 | None | FALSE
176 | 38 | To check | GTRTN03030000_236035__000140 | Put the transparent protective sheet back | 0 | 0 | 39 | None | FALSE
176 | 39 | To check | GTRTN03030000_236035__000140 | Check burn hazard label presence | 0 | 0 | 40 | None | FALSE
176 | 40 | Photo | GTRTN03030000_236035__000140 | Scan the data matrix on the back of the manual | 1 | 0 | 41 | None | FALSE
176 | 41 | Photo | GTRTN03030000_236035__000140 | Stick a green sticker on cardboard label, take a photo of the label with the pallet | 1 | 1 | 42 | Photo + Comments | FALSE
176 | 42 | Number | GTRTN03030000_236035__000140 | Number | 0 | 1 | 43 | Number | FALSE
176 | 43 | Photo | GTRTN03030000_236035__000140 | Take a picture of the two terminals before soldering and check there are no strings showing out of the terminals. | 2 | 1 | 6 | Photo | FALSE
178 | 1 | To check | GTRTN03030000_236035__000007 | Check the condition of the green/yellow wire after cutting the rilsan clamp | 0 | 0 | 1 | To check | FALSE
178 | 2 | Photo | GTRTN03030000_236035__000007 | Check the connection of the green/yellow wire to the resistance terminal after cutting the rilsan clamp | 1 | 0 | 2 | Green mark | FALSE
178 | 3 |  | GTRTN03030000_236035__000007 | Change the control board (scan the new data matrix and send the order card identifiers to "LES HERBIERS" factory) | 1 | 0 | 3 | Photo QR code | FALSE
178 | 4 |  | GTRTN03030000_236035__000007 | Switch of red and orange wires on relay | 1 | 0 | 4 | Photo | FALSE
178 | 5 | Photo | GTRTN03030000_236035__000007 | Open the housings of the new cables and check the tinning | 2 | 0 | 5 | Photo | FALSE
178 | 6 | To check | GTRTN03030000_236035__000007 | Make sure the connectors are well inserted on the resistance and on the control board relays and measure the resistance value >= 13.2 Ohms | 0 | 1 | 7 | Number | FALSE
178 | 7 | Photo | GTRTN03030000_236035__000007 | After replacing the wires, make a green mark on the top of the crimp terminal housings and take a top view photo of the connectors. | 1 | 0 | 8 | Photo | FALSE
178 | 8 | Photo | GTRTN03030000_236035__000007 | Take a right view photo of the control board after replacing the wires | 1 | 0 | 9 | Photo | FALSE
178 | 9 | To check | GTRTN03030000_236035__000007 | Make sure that the control card is correctly clipped | 0 | 0 | 10 | None | FALSE
178 | 10 | To check | GTRTN03030000_236035__000007 | Make sure not to pinch the electric wires when screwing the cover | 1 | 0 | 11 | Photo | FALSE
178 | 11 |  | GTRTN03030000_236035__000007 | Missing battery lid and its screw | 1 | 0 | 12 | Photo | FALSE
178 | 12 | Photo | GTRTN03030000_236035__000007 | Screw the control board cover with 4 screws at 1.1 foot-pound torque. Mark the 7 screws. | 1 | 0 | 15 | 7 green mark on screws + Photo | FALSE
178 | 13 |  | GTRTN03030000_236035__000007 | Missing right top screw of the elect control board lid | 1 | 0 | 16 | Photo | FALSE
178 | 14 |  | GTRTN03030000_236035__000007 | Missing exchanger burn protection and its label | 1 | 0 | 17 | Photo | FALSE
178 | 15 |  | GTRTN03030000_236035__000007 | Missing electric hazard label (on elect control board lid) | 1 | 0 | 18 | Photo | FALSE
178 | 16 |  | GTRTN03030000_236035__000007 | Check the tightness of the sanitary pipe connections (2 N.m) | 0 | 0 | 19 | To check | FALSE
178 | 17 |  | GTRTN03030000_236035__000007 | Missing clamps on heating module | 1 | 0 | 20 | Photo | FALSE
178 | 18 | Photo | GTRTN03030000_236035__000007 | Check the 2 locking pin on the heating module | 1 | 0 | 22 | photo | FALSE
178 | 19 | Photo | GTRTN03030000_236035__000007 | Check two hose clamps position of the dead return water | 1 | 0 | 13 | Photo | FALSE
178 | 20 |  | GTRTN03030000_236035__000007 | Check the hose clamp position next to the static water valve | 1 | 0 | 21 | Photo | FALSE
178 | 21 | To check | GTRTN03030000_236035__000007 | Check the foam insulation on the front lid | 0 | 0 | 23 | To check | FALSE
178 | 22 | To check | GTRTN03030000_236035__000007 | Check the sealing foam on the front lid | 0 | 0 | 24 | None | FALSE
178 | 23 | Photo | GTRTN03030000_236035__000007 | Make sure that the tin fills the crimping from the top to the bottom | 2 | 0 | 14 | Photo | FALSE
178 | 24 | Photo | GTRTN03030000_236035__000007 | Screw the front cover with a 1.1 foot-pound torque and fix 4 screws on the front cover (model 4x20) and take two pictures (from right and left) | 2 | 0 | 35 | Photo (x2) | FALSE
178 | 25 | To check | GTRTN03030000_236035__000007 | Make sure that the connectors are well inserted on the resistance and measure the resistance value >= 13.2 Ohms | 0 | 1 | 25 | Number | FALSE
178 | 26 | Photo | GTRTN03030000_236035__000007 | After the operation, make a green mark on the top of the crimp terminal housings and take a top view photo of the connectors | 1 | 0 | 26 | Photo | FALSE
178 | 27 |  | GTRTN03030000_236035__000007 | Missing grounding connect label (upper heating element) | 1 | 0 | 27 | Photo | FALSE
178 | 28 | Photo | GTRTN03030000_236035__000007 | Mark the 5 screws | 1 | 0 | 28 | Photo | FALSE
178 | 29 | Photo | GTRTN03030000_236035__000007 | Screw the resistance cover with 2 screws (model 4x16) at 1.1 foot-pound torque and mark them. | 1 | 0 | 36 | Photo | FALSE
178 | 30 | To check | GTRTN03030000_236035__000007 | Check the black fitting caps and the water filter | 1 | 0 | 29 | None | FALSE
178 | 31 | To check | GTRTN03030000_236035__000007 | Check the shutter for the M4 rivckles | 0 | 0 | 30 | None | FALSE
178 | 32 | Photo | GTRTN03030000_236035__000007 | Check the 2 blue foams, the flat foam and hose clamp (filling part) | 1 | 0 | 31 | Photo | TRUE
178 | 33 |  | GTRTN03030000_236035__000007 | Change the level float switch, write in table the number of the level float switch | 1 | 1 | 32 | Photo + Number | TRUE
178 | 34 | To check | GTRTN03030000_236035__000007 | Check the level float switch shutter | 0 | 0 | 33 | None | FALSE
178 | 35 | To check | GTRTN03030000_236035__000007 | Check instructions label presence | 0 | 0 | 34 | None | FALSE
178 | 36 | Photo | GTRTN03030000_236035__000007 | Stick a green sticker on nameplate labels (water heater), take a photo of the nameplate | 1 | 0 | 37 | Photo | FALSE
178 | 37 | To check | GTRTN03030000_236035__000007 | Check energy guide label presence | 0 | 0 | 38 | None | FALSE
178 | 38 | To check | GTRTN03030000_236035__000007 | Put the transparent protective sheet back | 0 | 0 | 39 | None | FALSE
178 | 39 | To check | GTRTN03030000_236035__000007 | Check burn hazard label presence | 0 | 0 | 40 | None | FALSE
178 | 40 | Photo | GTRTN03030000_236035__000007 | Scan the data matrix on the back of the manual | 1 | 0 | 41 | None | FALSE
178 | 41 | Photo | GTRTN03030000_236035__000007 | Stick a green sticker on cardboard label, take a photo of the label with the pallet | 1 | 1 | 42 | Photo + Comments | FALSE
178 | 42 | Number | GTRTN03030000_236035__000007 | Number | 0 | 1 | 43 | Number | FALSE
178 | 43 |  | GTRTN03030000_236035__000007 | Take a picture of the two terminals before soldering and check there are no strings showing out of the terminals. | 2 | 1 | 6 | Photo | FALSE
179 | 1 | To check | GTRTN03030000_236035__000144 | Check the condition of the green/yellow wire after cutting the rilsan clamp | 0 | 0 | 1 | To check | FALSE
179 | 2 | Photo | GTRTN03030000_236035__000144 | Check the connection of the green/yellow wire to the resistance terminal after cutting the rilsan clamp | 1 | 0 | 2 | Green mark | FALSE
179 | 3 |  | GTRTN03030000_236035__000144 | Change the control board (scan the new data matrix and send the order card identifiers to "LES HERBIERS" factory) | 1 | 0 | 3 | Photo QR code | FALSE
179 | 4 |  | GTRTN03030000_236035__000144 | Switch of red and orange wires on relay | 1 | 0 | 4 | Photo | FALSE
179 | 5 | Photo | GTRTN03030000_236035__000144 | Open the housings of the new cables and check the tinning | 2 | 0 | 5 | Photo | FALSE
179 | 6 | To check | GTRTN03030000_236035__000144 | Make sure the connectors are well inserted on the resistance and on the control board relays and measure the resistance value >= 13.2 Ohms | 0 | 1 | 7 | Number | FALSE
179 | 7 | Photo | GTRTN03030000_236035__000144 | After replacing the wires, make a green mark on the top of the crimp terminal housings and take a top view photo of the connectors. | 1 | 0 | 8 | Photo | FALSE
179 | 8 | Photo | GTRTN03030000_236035__000144 | Take a right view photo of the control board after replacing the wires | 1 | 0 | 9 | Photo | FALSE
179 | 9 | To check | GTRTN03030000_236035__000144 | Make sure that the control card is correctly clipped | 0 | 0 | 10 | None | FALSE
179 | 10 | To check | GTRTN03030000_236035__000144 | Make sure not to pinch the electric wires when screwing the cover | 1 | 0 | 11 | Photo | FALSE
179 | 11 |  | GTRTN03030000_236035__000144 | Missing battery lid and its screw | 1 | 0 | 12 | Photo | FALSE
179 | 12 | Photo | GTRTN03030000_236035__000144 | Screw the control board cover with 4 screws at 1.1 foot-pound torque. Mark the 7 screws. | 1 | 0 | 15 | 7 green mark on screws + Photo | FALSE
179 | 13 |  | GTRTN03030000_236035__000144 | Missing right top screw of the elect control board lid | 1 | 0 | 16 | Photo | FALSE
179 | 14 |  | GTRTN03030000_236035__000144 | Missing exchanger burn protection and its label | 1 | 0 | 17 | Photo | FALSE
179 | 15 |  | GTRTN03030000_236035__000144 | Missing electric hazard label (on elect control board lid) | 1 | 0 | 18 | Photo | FALSE
179 | 16 |  | GTRTN03030000_236035__000144 | Check the tightness of the sanitary pipe connections (2 N.m) | 0 | 0 | 19 | To check | FALSE
179 | 17 |  | GTRTN03030000_236035__000144 | Missing clamps on heating module | 1 | 0 | 20 | Photo | FALSE
179 | 18 | Photo | GTRTN03030000_236035__000144 | Check the 2 locking pin on the heating module | 1 | 0 | 22 | photo | FALSE
179 | 19 | Photo | GTRTN03030000_236035__000144 | Check two hose clamps position of the dead return water | 1 | 0 | 13 | Photo | FALSE
179 | 20 |  | GTRTN03030000_236035__000144 | Check the hose clamp position next to the static water valve | 1 | 0 | 21 | Photo | FALSE
179 | 21 | To check | GTRTN03030000_236035__000144 | Check the foam insulation on the front lid | 0 | 0 | 23 | To check | FALSE
179 | 22 | To check | GTRTN03030000_236035__000144 | Check the sealing foam on the front lid | 0 | 0 | 24 | None | FALSE
179 | 23 | Photo | GTRTN03030000_236035__000144 | Make sure that the tin fills the crimping from the top to the bottom | 2 | 0 | 14 | Photo | FALSE
179 | 24 | Photo | GTRTN03030000_236035__000144 | Screw the front cover with a 1.1 foot-pound torque and fix 4 screws on the front cover (model 4x20) and take two pictures (from right and left) | 2 | 0 | 35 | Photo (x2) | FALSE
179 | 25 | To check | GTRTN03030000_236035__000144 | Make sure that the connectors are well inserted on the resistance and measure the resistance value >= 13.2 Ohms | 0 | 1 | 25 | Number | FALSE
179 | 26 | Photo | GTRTN03030000_236035__000144 | After the operation, make a green mark on the top of the crimp terminal housings and take a top view photo of the connectors | 1 | 0 | 26 | Photo | FALSE
179 | 27 |  | GTRTN03030000_236035__000144 | Missing grounding connect label (upper heating element) | 1 | 0 | 27 | Photo | FALSE
179 | 28 | Photo | GTRTN03030000_236035__000144 | Mark the 5 screws | 1 | 0 | 28 | Photo | FALSE
179 | 29 | Photo | GTRTN03030000_236035__000144 | Screw the resistance cover with 2 screws (model 4x16) at 1.1 foot-pound torque and mark them. | 1 | 0 | 36 | Photo | FALSE
179 | 30 | To check | GTRTN03030000_236035__000144 | Check the black fitting caps and the water filter | 1 | 0 | 29 | None | FALSE
179 | 31 | To check | GTRTN03030000_236035__000144 | Check the shutter for the M4 rivckles | 0 | 0 | 30 | None | FALSE
179 | 32 | Photo | GTRTN03030000_236035__000144 | Check the 2 blue foams, the flat foam and hose clamp (filling part) | 1 | 0 | 31 | Photo | TRUE
179 | 33 |  | GTRTN03030000_236035__000144 | Change the level float switch, write in table the number of the level float switch | 1 | 1 | 32 | Photo + Number | TRUE
179 | 34 | To check | GTRTN03030000_236035__000144 | Check the level float switch shutter | 0 | 0 | 33 | None | FALSE
179 | 35 | To check | GTRTN03030000_236035__000144 | Check instructions label presence | 0 | 0 | 34 | None | FALSE
179 | 36 | Photo | GTRTN03030000_236035__000144 | Stick a green sticker on nameplate labels (water heater), take a photo of the nameplate | 1 | 0 | 37 | Photo | FALSE
179 | 37 | To check | GTRTN03030000_236035__000144 | Check energy guide label presence | 0 | 0 | 38 | None | FALSE
179 | 38 | To check | GTRTN03030000_236035__000144 | Put the transparent protective sheet back | 0 | 0 | 39 | None | FALSE
179 | 39 | To check | GTRTN03030000_236035__000144 | Check burn hazard label presence | 0 | 0 | 40 | None | FALSE
179 | 40 | Photo | GTRTN03030000_236035__000144 | Scan the data matrix on the back of the manual | 1 | 0 | 41 | None | FALSE
179 | 41 | Photo | GTRTN03030000_236035__000144 | Stick a green sticker on cardboard label, take a photo of the label with the pallet | 1 | 1 | 42 | Photo + Comments | FALSE
179 | 42 | Number | GTRTN03030000_236035__000144 | Number | 0 | 1 | 43 | Number | FALSE
179 | 43 | Photo | GTRTN03030000_236035__000144 | Take a picture of the two terminals before soldering and check there are no strings showing out of the terminals. | 2 | 1 | 6 | Photo | FALSE
180 | 1 | To check | GTRTN03030000_236035__000006 | Check the condition of the green/yellow wire after cutting the rilsan clamp | 0 | 0 | 1 | To check | FALSE
180 | 2 | Photo | GTRTN03030000_236035__000006 | Check the connection of the green/yellow wire to the resistance terminal after cutting the rilsan clamp | 1 | 0 | 2 | Green mark | FALSE
180 | 3 |  | GTRTN03030000_236035__000006 | Change the control board (scan the new data matrix and send the order card identifiers to "LES HERBIERS" factory) | 1 | 0 | 3 | Photo QR code | FALSE
180 | 4 |  | GTRTN03030000_236035__000006 | Switch of red and orange wires on relay | 1 | 0 | 4 | Photo | FALSE
180 | 5 | Photo | GTRTN03030000_236035__000006 | Open the housings of the new cables and check the tinning | 2 | 0 | 5 | Photo | FALSE
180 | 6 | To check | GTRTN03030000_236035__000006 | Make sure the connectors are well inserted on the resistance and on the control board relays and measure the resistance value >= 13.2 Ohms | 0 | 1 | 7 | Number | FALSE
180 | 7 | Photo | GTRTN03030000_236035__000006 | After replacing the wires, make a green mark on the top of the crimp terminal housings and take a top view photo of the connectors. | 1 | 0 | 8 | Photo | FALSE
180 | 8 | Photo | GTRTN03030000_236035__000006 | Take a right view photo of the control board after replacing the wires | 1 | 0 | 9 | Photo | FALSE
180 | 9 | To check | GTRTN03030000_236035__000006 | Make sure that the control card is correctly clipped | 0 | 0 | 10 | None | FALSE
180 | 10 | To check | GTRTN03030000_236035__000006 | Make sure not to pinch the electric wires when screwing the cover | 1 | 0 | 11 | Photo | FALSE
180 | 11 |  | GTRTN03030000_236035__000006 | Missing battery lid and its screw | 1 | 0 | 12 | Photo | FALSE
180 | 12 | Photo | GTRTN03030000_236035__000006 | Screw the control board cover with 4 screws at 1.1 foot-pound torque. Mark the 7 screws. | 1 | 0 | 15 | 7 green mark on screws + Photo | FALSE
180 | 13 |  | GTRTN03030000_236035__000006 | Missing right top screw of the elect control board lid | 1 | 0 | 16 | Photo | FALSE
180 | 14 |  | GTRTN03030000_236035__000006 | Missing exchanger burn protection and its label | 1 | 0 | 17 | Photo | FALSE
180 | 15 |  | GTRTN03030000_236035__000006 | Missing electric hazard label (on elect control board lid) | 1 | 0 | 18 | Photo | FALSE
180 | 16 |  | GTRTN03030000_236035__000006 | Check the tightness of the sanitary pipe connections (2 N.m) | 0 | 0 | 19 | To check | FALSE
180 | 17 |  | GTRTN03030000_236035__000006 | Missing clamps on heating module | 1 | 0 | 20 | Photo | FALSE
180 | 18 | Photo | GTRTN03030000_236035__000006 | Check the 2 locking pin on the heating module | 1 | 0 | 22 | photo | FALSE
180 | 19 | Photo | GTRTN03030000_236035__000006 | Check two hose clamps position of the dead return water | 1 | 0 | 13 | Photo | FALSE
180 | 20 |  | GTRTN03030000_236035__000006 | Check the hose clamp position next to the static water valve | 1 | 0 | 21 | Photo | FALSE
180 | 21 | To check | GTRTN03030000_236035__000006 | Check the foam insulation on the front lid | 0 | 0 | 23 | To check | FALSE
180 | 22 | To check | GTRTN03030000_236035__000006 | Check the sealing foam on the front lid | 0 | 0 | 24 | None | FALSE
180 | 23 | Photo | GTRTN03030000_236035__000006 | Make sure that the tin fills the crimping from the top to the bottom | 2 | 0 | 14 | Photo | FALSE
180 | 24 | Photo | GTRTN03030000_236035__000006 | Screw the front cover with a 1.1 foot-pound torque and fix 4 screws on the front cover (model 4x20) and take two pictures (from right and left) | 2 | 0 | 35 | Photo (x2) | FALSE
180 | 25 | To check | GTRTN03030000_236035__000006 | Make sure that the connectors are well inserted on the resistance and measure the resistance value >= 13.2 Ohms | 0 | 1 | 25 | Number | FALSE
180 | 26 | Photo | GTRTN03030000_236035__000006 | After the operation, make a green mark on the top of the crimp terminal housings and take a top view photo of the connectors | 1 | 0 | 26 | Photo | FALSE
180 | 27 |  | GTRTN03030000_236035__000006 | Missing grounding connect label (upper heating element) | 1 | 0 | 27 | Photo | FALSE
180 | 28 | Photo | GTRTN03030000_236035__000006 | Mark the 5 screws | 1 | 0 | 28 | Photo | FALSE
180 | 29 | Photo | GTRTN03030000_236035__000006 | Screw the resistance cover with 2 screws (model 4x16) at 1.1 foot-pound torque and mark them. | 1 | 0 | 36 | Photo | FALSE
180 | 30 | To check | GTRTN03030000_236035__000006 | Check the black fitting caps and the water filter | 1 | 0 | 29 | None | FALSE
180 | 31 | To check | GTRTN03030000_236035__000006 | Check the shutter for the M4 rivckles | 0 | 0 | 30 | None | FALSE
180 | 32 | Photo | GTRTN03030000_236035__000006 | Check the 2 blue foams, the flat foam and hose clamp (filling part) | 1 | 0 | 31 | Photo | TRUE
180 | 33 |  | GTRTN03030000_236035__000006 | Change the level float switch, write in table the number of the level float switch | 1 | 1 | 32 | Photo + Number | TRUE
180 | 34 | To check | GTRTN03030000_236035__000006 | Check the level float switch shutter | 0 | 0 | 33 | None | FALSE
180 | 35 | To check | GTRTN03030000_236035__000006 | Check instructions label presence | 0 | 0 | 34 | None | FALSE
180 | 36 | Photo | GTRTN03030000_236035__000006 | Stick a green sticker on nameplate labels (water heater), take a photo of the nameplate | 1 | 0 | 37 | Photo | FALSE
180 | 37 | To check | GTRTN03030000_236035__000006 | Check energy guide label presence | 0 | 0 | 38 | None | FALSE
180 | 38 | To check | GTRTN03030000_236035__000006 | Put the transparent protective sheet back | 0 | 0 | 39 | None | FALSE
180 | 39 | To check | GTRTN03030000_236035__000006 | Check burn hazard label presence | 0 | 0 | 40 | None | FALSE
180 | 40 | Photo | GTRTN03030000_236035__000006 | Scan the data matrix on the back of the manual | 1 | 0 | 41 | None | FALSE
180 | 41 | Photo | GTRTN03030000_236035__000006 | Stick a green sticker on cardboard label, take a photo of the label with the pallet | 1 | 1 | 42 | Photo + Comments | FALSE
180 | 42 | Number | GTRTN03030000_236035__000006 | Number | 0 | 1 | 43 | Number | FALSE
180 | 43 |  | GTRTN03030000_236035__000006 | Take a picture of the two terminals before soldering and check there are no strings showing out of the terminals. | 2 | 1 | 6 | Photo | FALSE
181 | 1 | To check | GTRTN03030000_236035__000010 | Check the condition of the green/yellow wire after cutting the rilsan clamp | 0 | 0 | 1 | To check | FALSE
181 | 2 | Photo | GTRTN03030000_236035__000010 | Check the connection of the green/yellow wire to the resistance terminal after cutting the rilsan clamp | 1 | 0 | 2 | Green mark | FALSE
181 | 3 |  | GTRTN03030000_236035__000010 | Change the control board (scan the new data matrix and send the order card identifiers to "LES HERBIERS" factory) | 1 | 0 | 3 | Photo QR code | FALSE
181 | 4 |  | GTRTN03030000_236035__000010 | Switch of red and orange wires on relay | 1 | 0 | 4 | Photo | FALSE
181 | 5 | Photo | GTRTN03030000_236035__000010 | Open the housings of the new cables and check the tinning | 2 | 0 | 5 | Photo | FALSE
181 | 6 | To check | GTRTN03030000_236035__000010 | Make sure the connectors are well inserted on the resistance and on the control board relays and measure the resistance value >= 13.2 Ohms | 0 | 1 | 7 | Number | FALSE
181 | 7 | Photo | GTRTN03030000_236035__000010 | After replacing the wires, make a green mark on the top of the crimp terminal housings and take a top view photo of the connectors. | 1 | 0 | 8 | Photo | FALSE
181 | 8 | Photo | GTRTN03030000_236035__000010 | Take a right view photo of the control board after replacing the wires | 1 | 0 | 9 | Photo | FALSE
181 | 9 | To check | GTRTN03030000_236035__000010 | Make sure that the control card is correctly clipped | 0 | 0 | 10 | None | FALSE
181 | 10 | To check | GTRTN03030000_236035__000010 | Make sure not to pinch the electric wires when screwing the cover | 1 | 0 | 11 | Photo | FALSE
181 | 11 |  | GTRTN03030000_236035__000010 | Missing battery lid and its screw | 1 | 0 | 12 | Photo | FALSE
181 | 12 | Photo | GTRTN03030000_236035__000010 | Screw the control board cover with 4 screws at 1.1 foot-pound torque. Mark the 7 screws. | 1 | 0 | 15 | 7 green mark on screws + Photo | FALSE
181 | 13 |  | GTRTN03030000_236035__000010 | Missing right top screw of the elect control board lid | 1 | 0 | 16 | Photo | FALSE
181 | 14 |  | GTRTN03030000_236035__000010 | Missing exchanger burn protection and its label | 1 | 0 | 17 | Photo | FALSE
181 | 15 |  | GTRTN03030000_236035__000010 | Missing electric hazard label (on elect control board lid) | 1 | 0 | 18 | Photo | FALSE
181 | 16 |  | GTRTN03030000_236035__000010 | Check the tightness of the sanitary pipe connections (2 N.m) | 0 | 0 | 19 | To check | FALSE
181 | 17 |  | GTRTN03030000_236035__000010 | Missing clamps on heating module | 1 | 0 | 20 | Photo | FALSE
181 | 18 | Photo | GTRTN03030000_236035__000010 | Check the 2 locking pin on the heating module | 1 | 0 | 22 | photo | FALSE
181 | 19 | Photo | GTRTN03030000_236035__000010 | Check two hose clamps position of the dead return water | 1 | 0 | 13 | Photo | FALSE
181 | 20 |  | GTRTN03030000_236035__000010 | Check the hose clamp position next to the static water valve | 1 | 0 | 21 | Photo | FALSE
181 | 21 | To check | GTRTN03030000_236035__000010 | Check the foam insulation on the front lid | 0 | 0 | 23 | To check | FALSE
181 | 22 | To check | GTRTN03030000_236035__000010 | Check the sealing foam on the front lid | 0 | 0 | 24 | None | FALSE
181 | 23 | Photo | GTRTN03030000_236035__000010 | Make sure that the tin fills the crimping from the top to the bottom | 2 | 0 | 14 | Photo | FALSE
181 | 24 | Photo | GTRTN03030000_236035__000010 | Screw the front cover with a 1.1 foot-pound torque and fix 4 screws on the front cover (model 4x20) and take two pictures (from right and left) | 2 | 0 | 35 | Photo (x2) | FALSE
181 | 25 | To check | GTRTN03030000_236035__000010 | Make sure that the connectors are well inserted on the resistance and measure the resistance value >= 13.2 Ohms | 0 | 1 | 25 | Number | FALSE
181 | 26 | Photo | GTRTN03030000_236035__000010 | After the operation, make a green mark on the top of the crimp terminal housings and take a top view photo of the connectors | 1 | 0 | 26 | Photo | FALSE
181 | 27 |  | GTRTN03030000_236035__000010 | Missing grounding connect label (upper heating element) | 1 | 0 | 27 | Photo | FALSE
181 | 28 | Photo | GTRTN03030000_236035__000010 | Mark the 5 screws | 1 | 0 | 28 | Photo | FALSE
181 | 29 | Photo | GTRTN03030000_236035__000010 | Screw the resistance cover with 2 screws (model 4x16) at 1.1 foot-pound torque and mark them. | 1 | 0 | 36 | Photo | FALSE
181 | 30 | To check | GTRTN03030000_236035__000010 | Check the black fitting caps and the water filter | 1 | 0 | 29 | None | FALSE
181 | 31 | To check | GTRTN03030000_236035__000010 | Check the shutter for the M4 rivckles | 0 | 0 | 30 | None | FALSE
181 | 32 | Photo | GTRTN03030000_236035__000010 | Check the 2 blue foams, the flat foam and hose clamp (filling part) | 1 | 0 | 31 | Photo | TRUE
181 | 33 |  | GTRTN03030000_236035__000010 | Change the level float switch, write in table the number of the level float switch | 1 | 1 | 32 | Photo + Number | TRUE
181 | 34 | To check | GTRTN03030000_236035__000010 | Check the level float switch shutter | 0 | 0 | 33 | None | FALSE
181 | 35 | To check | GTRTN03030000_236035__000010 | Check instructions label presence | 0 | 0 | 34 | None | FALSE
181 | 36 | Photo | GTRTN03030000_236035__000010 | Stick a green sticker on nameplate labels (water heater), take a photo of the nameplate | 1 | 0 | 37 | Photo | FALSE
181 | 37 | To check | GTRTN03030000_236035__000010 | Check energy guide label presence | 0 | 0 | 38 | None | FALSE
181 | 38 | To check | GTRTN03030000_236035__000010 | Put the transparent protective sheet back | 0 | 0 | 39 | None | FALSE
181 | 39 | To check | GTRTN03030000_236035__000010 | Check burn hazard label presence | 0 | 0 | 40 | None | FALSE
181 | 40 | Photo | GTRTN03030000_236035__000010 | Scan the data matrix on the back of the manual | 1 | 0 | 41 | None | FALSE
181 | 41 | Photo | GTRTN03030000_236035__000010 | Stick a green sticker on cardboard label, take a photo of the label with the pallet | 1 | 1 | 42 | Photo + Comments | FALSE
181 | 42 | Number | GTRTN03030000_236035__000010 | Number | 0 | 1 | 43 | Number | FALSE
181 | 43 | Photo | GTRTN03030000_236035__000010 | Take a picture of the two terminals before soldering and check there are no strings showing out of the terminals. | 2 | 1 | 6 | Photo | FALSE
182 | 1 | To check | GTRTN03030000_236035__000014 | Check the condition of the green/yellow wire after cutting the rilsan clamp | 0 | 0 | 1 | To check | FALSE
182 | 2 | Photo | GTRTN03030000_236035__000014 | Check the connection of the green/yellow wire to the resistance terminal after cutting the rilsan clamp | 1 | 0 | 2 | Green mark | FALSE
182 | 3 |  | GTRTN03030000_236035__000014 | Change the control board (scan the new data matrix and send the order card identifiers to "LES HERBIERS" factory) | 1 | 0 | 3 | Photo QR code | FALSE
182 | 4 |  | GTRTN03030000_236035__000014 | Switch of red and orange wires on relay | 1 | 0 | 4 | Photo | FALSE
182 | 5 | Photo | GTRTN03030000_236035__000014 | Open the housings of the new cables and check the tinning | 2 | 0 | 5 | Photo | FALSE
182 | 6 | To check | GTRTN03030000_236035__000014 | Make sure the connectors are well inserted on the resistance and on the control board relays and measure the resistance value >= 13.2 Ohms | 0 | 1 | 7 | Number | FALSE
182 | 7 | Photo | GTRTN03030000_236035__000014 | After replacing the wires, make a green mark on the top of the crimp terminal housings and take a top view photo of the connectors. | 1 | 0 | 8 | Photo | FALSE
182 | 8 | Photo | GTRTN03030000_236035__000014 | Take a right view photo of the control board after replacing the wires | 1 | 0 | 9 | Photo | FALSE
182 | 9 | To check | GTRTN03030000_236035__000014 | Make sure that the control card is correctly clipped | 0 | 0 | 10 | None | FALSE
182 | 10 | To check | GTRTN03030000_236035__000014 | Make sure not to pinch the electric wires when screwing the cover | 1 | 0 | 11 | Photo | FALSE
182 | 11 |  | GTRTN03030000_236035__000014 | Missing battery lid and its screw | 1 | 0 | 12 | Photo | FALSE
182 | 12 | Photo | GTRTN03030000_236035__000014 | Screw the control board cover with 4 screws at 1.1 foot-pound torque. Mark the 7 screws. | 1 | 0 | 15 | 7 green mark on screws + Photo | FALSE
182 | 13 |  | GTRTN03030000_236035__000014 | Missing right top screw of the elect control board lid | 1 | 0 | 16 | Photo | FALSE
182 | 14 |  | GTRTN03030000_236035__000014 | Missing exchanger burn protection and its label | 1 | 0 | 17 | Photo | FALSE
182 | 15 |  | GTRTN03030000_236035__000014 | Missing electric hazard label (on elect control board lid) | 1 | 0 | 18 | Photo | FALSE
182 | 16 |  | GTRTN03030000_236035__000014 | Check the tightness of the sanitary pipe connections (2 N.m) | 0 | 0 | 19 | To check | FALSE
182 | 17 |  | GTRTN03030000_236035__000014 | Missing clamps on heating module | 1 | 0 | 20 | Photo | FALSE
182 | 18 | Photo | GTRTN03030000_236035__000014 | Check the 2 locking pin on the heating module | 1 | 0 | 22 | photo | FALSE
182 | 19 | Photo | GTRTN03030000_236035__000014 | Check two hose clamps position of the dead return water | 1 | 0 | 13 | Photo | FALSE
182 | 20 |  | GTRTN03030000_236035__000014 | Check the hose clamp position next to the static water valve | 1 | 0 | 21 | Photo | FALSE
182 | 21 | To check | GTRTN03030000_236035__000014 | Check the foam insulation on the front lid | 0 | 0 | 23 | To check | FALSE
182 | 22 | To check | GTRTN03030000_236035__000014 | Check the sealing foam on the front lid | 0 | 0 | 24 | None | FALSE
182 | 23 | Photo | GTRTN03030000_236035__000014 | Make sure that the tin fills the crimping from the top to the bottom | 2 | 0 | 14 | Photo | FALSE
182 | 24 | Photo | GTRTN03030000_236035__000014 | Screw the front cover with a 1.1 foot-pound torque and fix 4 screws on the front cover (model 4x20) and take two pictures (from right and left) | 2 | 0 | 35 | Photo (x2) | FALSE
182 | 25 | To check | GTRTN03030000_236035__000014 | Make sure that the connectors are well inserted on the resistance and measure the resistance value >= 13.2 Ohms | 0 | 1 | 25 | Number | FALSE
182 | 26 | Photo | GTRTN03030000_236035__000014 | After the operation, make a green mark on the top of the crimp terminal housings and take a top view photo of the connectors | 1 | 0 | 26 | Photo | FALSE
182 | 27 |  | GTRTN03030000_236035__000014 | Missing grounding connect label (upper heating element) | 1 | 0 | 27 | Photo | FALSE
182 | 28 | Photo | GTRTN03030000_236035__000014 | Mark the 5 screws | 1 | 0 | 28 | Photo | FALSE
182 | 29 | Photo | GTRTN03030000_236035__000014 | Screw the resistance cover with 2 screws (model 4x16) at 1.1 foot-pound torque and mark them. | 1 | 0 | 36 | Photo | FALSE
182 | 30 | To check | GTRTN03030000_236035__000014 | Check the black fitting caps and the water filter | 1 | 0 | 29 | None | FALSE
182 | 31 | To check | GTRTN03030000_236035__000014 | Check the shutter for the M4 rivckles | 0 | 0 | 30 | None | FALSE
182 | 32 | Photo | GTRTN03030000_236035__000014 | Check the 2 blue foams, the flat foam and hose clamp (filling part) | 1 | 0 | 31 | Photo | TRUE
182 | 33 |  | GTRTN03030000_236035__000014 | Change the level float switch, write in table the number of the level float switch | 1 | 1 | 32 | Photo + Number | TRUE
182 | 34 | To check | GTRTN03030000_236035__000014 | Check the level float switch shutter | 0 | 0 | 33 | None | FALSE
182 | 35 | To check | GTRTN03030000_236035__000014 | Check instructions label presence | 0 | 0 | 34 | None | FALSE
182 | 36 | Photo | GTRTN03030000_236035__000014 | Stick a green sticker on nameplate labels (water heater), take a photo of the nameplate | 1 | 0 | 37 | Photo | FALSE
182 | 37 | To check | GTRTN03030000_236035__000014 | Check energy guide label presence | 0 | 0 | 38 | None | FALSE
182 | 38 | To check | GTRTN03030000_236035__000014 | Put the transparent protective sheet back | 0 | 0 | 39 | None | FALSE
182 | 39 | To check | GTRTN03030000_236035__000014 | Check burn hazard label presence | 0 | 0 | 40 | None | FALSE
182 | 40 | Photo | GTRTN03030000_236035__000014 | Scan the data matrix on the back of the manual | 1 | 0 | 41 | None | FALSE
182 | 41 | Photo | GTRTN03030000_236035__000014 | Stick a green sticker on cardboard label, take a photo of the label with the pallet | 1 | 1 | 42 | Photo + Comments | FALSE
182 | 42 | Number | GTRTN03030000_236035__000014 | Number | 0 | 1 | 43 | Number | FALSE
182 | 43 | Photo | GTRTN03030000_236035__000014 | Take a picture of the two terminals before soldering and check there are no strings showing out of the terminals. | 2 | 1 | 6 | Photo | FALSE
183 | 1 | To check | GTRTN03030000_236035__000138 | Check the condition of the green/yellow wire after cutting the rilsan clamp | 0 | 0 | 1 | To check | FALSE
183 | 2 | Photo | GTRTN03030000_236035__000138 | Check the connection of the green/yellow wire to the resistance terminal after cutting the rilsan clamp | 1 | 0 | 2 | Green mark | FALSE
183 | 3 |  | GTRTN03030000_236035__000138 | Change the control board (scan the new data matrix and send the order card identifiers to "LES HERBIERS" factory) | 1 | 0 | 3 | Photo QR code | FALSE
183 | 4 |  | GTRTN03030000_236035__000138 | Switch of red and orange wires on relay | 1 | 0 | 4 | Photo | FALSE
183 | 5 | Photo | GTRTN03030000_236035__000138 | Open the housings of the new cables and check the tinning | 2 | 0 | 5 | Photo | FALSE
183 | 6 | To check | GTRTN03030000_236035__000138 | Make sure the connectors are well inserted on the resistance and on the control board relays and measure the resistance value >= 13.2 Ohms | 0 | 1 | 7 | Number | FALSE
183 | 7 | Photo | GTRTN03030000_236035__000138 | After replacing the wires, make a green mark on the top of the crimp terminal housings and take a top view photo of the connectors. | 1 | 0 | 8 | Photo | FALSE
183 | 8 | Photo | GTRTN03030000_236035__000138 | Take a right view photo of the control board after replacing the wires | 1 | 0 | 9 | Photo | FALSE
183 | 9 | To check | GTRTN03030000_236035__000138 | Make sure that the control card is correctly clipped | 0 | 0 | 10 | None | FALSE
183 | 10 | To check | GTRTN03030000_236035__000138 | Make sure not to pinch the electric wires when screwing the cover | 1 | 0 | 11 | Photo | FALSE
183 | 11 |  | GTRTN03030000_236035__000138 | Missing battery lid and its screw | 1 | 0 | 12 | Photo | FALSE
183 | 12 | Photo | GTRTN03030000_236035__000138 | Screw the control board cover with 4 screws at 1.1 foot-pound torque. Mark the 7 screws. | 1 | 0 | 15 | 7 green mark on screws + Photo | FALSE
183 | 13 |  | GTRTN03030000_236035__000138 | Missing right top screw of the elect control board lid | 1 | 0 | 16 | Photo | FALSE
183 | 14 |  | GTRTN03030000_236035__000138 | Missing exchanger burn protection and its label | 1 | 0 | 17 | Photo | FALSE
183 | 15 |  | GTRTN03030000_236035__000138 | Missing electric hazard label (on elect control board lid) | 1 | 0 | 18 | Photo | FALSE
183 | 16 |  | GTRTN03030000_236035__000138 | Check the tightness of the sanitary pipe connections (2 N.m) | 0 | 0 | 19 | To check | FALSE
183 | 17 |  | GTRTN03030000_236035__000138 | Missing clamps on heating module | 1 | 0 | 20 | Photo | FALSE
183 | 18 | Photo | GTRTN03030000_236035__000138 | Check the 2 locking pin on the heating module | 1 | 0 | 22 | photo | FALSE
183 | 19 | Photo | GTRTN03030000_236035__000138 | Check two hose clamps position of the dead return water | 1 | 0 | 13 | Photo | FALSE
183 | 20 |  | GTRTN03030000_236035__000138 | Check the hose clamp position next to the static water valve | 1 | 0 | 21 | Photo | FALSE
183 | 21 | To check | GTRTN03030000_236035__000138 | Check the foam insulation on the front lid | 0 | 0 | 23 | To check | FALSE
183 | 22 | To check | GTRTN03030000_236035__000138 | Check the sealing foam on the front lid | 0 | 0 | 24 | None | FALSE
183 | 23 | Photo | GTRTN03030000_236035__000138 | Make sure that the tin fills the crimping from the top to the bottom | 2 | 0 | 14 | Photo | FALSE
183 | 24 | Photo | GTRTN03030000_236035__000138 | Screw the front cover with a 1.1 foot-pound torque and fix 4 screws on the front cover (model 4x20) and take two pictures (from right and left) | 2 | 0 | 35 | Photo (x2) | FALSE
183 | 25 | To check | GTRTN03030000_236035__000138 | Make sure that the connectors are well inserted on the resistance and measure the resistance value >= 13.2 Ohms | 0 | 1 | 25 | Number | FALSE
183 | 26 | Photo | GTRTN03030000_236035__000138 | After the operation, make a green mark on the top of the crimp terminal housings and take a top view photo of the connectors | 1 | 0 | 26 | Photo | FALSE
183 | 27 |  | GTRTN03030000_236035__000138 | Missing grounding connect label (upper heating element) | 1 | 0 | 27 | Photo | FALSE
183 | 28 | Photo | GTRTN03030000_236035__000138 | Mark the 5 screws | 1 | 0 | 28 | Photo | FALSE
183 | 29 | Photo | GTRTN03030000_236035__000138 | Screw the resistance cover with 2 screws (model 4x16) at 1.1 foot-pound torque and mark them. | 1 | 0 | 36 | Photo | FALSE
183 | 30 | To check | GTRTN03030000_236035__000138 | Check the black fitting caps and the water filter | 1 | 0 | 29 | None | FALSE
183 | 31 | To check | GTRTN03030000_236035__000138 | Check the shutter for the M4 rivckles | 0 | 0 | 30 | None | FALSE
183 | 32 | Photo | GTRTN03030000_236035__000138 | Check the 2 blue foams, the flat foam and hose clamp (filling part) | 1 | 0 | 31 | Photo | TRUE
183 | 33 |  | GTRTN03030000_236035__000138 | Change the level float switch, write in table the number of the level float switch | 1 | 1 | 32 | Photo + Number | TRUE
183 | 34 | To check | GTRTN03030000_236035__000138 | Check the level float switch shutter | 0 | 0 | 33 | None | FALSE
183 | 35 | To check | GTRTN03030000_236035__000138 | Check instructions label presence | 0 | 0 | 34 | None | FALSE
183 | 36 | Photo | GTRTN03030000_236035__000138 | Stick a green sticker on nameplate labels (water heater), take a photo of the nameplate | 1 | 0 | 37 | Photo | FALSE
183 | 37 | To check | GTRTN03030000_236035__000138 | Check energy guide label presence | 0 | 0 | 38 | None | FALSE
183 | 38 | To check | GTRTN03030000_236035__000138 | Put the transparent protective sheet back | 0 | 0 | 39 | None | FALSE
183 | 39 | To check | GTRTN03030000_236035__000138 | Check burn hazard label presence | 0 | 0 | 40 | None | FALSE
183 | 40 | Photo | GTRTN03030000_236035__000138 | Scan the data matrix on the back of the manual | 1 | 0 | 41 | None | FALSE
183 | 41 | Photo | GTRTN03030000_236035__000138 | Stick a green sticker on cardboard label, take a photo of the label with the pallet | 1 | 1 | 42 | Photo + Comments | FALSE
183 | 42 | Number | GTRTN03030000_236035__000138 | Number | 0 | 1 | 43 | Number | FALSE
183 | 43 |  | GTRTN03030000_236035__000138 | Take a picture of the two terminals before soldering and check there are no strings showing out of the terminals. | 2 | 1 | 6 | Photo | FALSE
184 | 1 | To check | GTRTN03030000_236035__000009 | Check the condition of the green/yellow wire after cutting the rilsan clamp | 0 | 0 | 1 | To check | FALSE
184 | 2 | Photo | GTRTN03030000_236035__000009 | Check the connection of the green/yellow wire to the resistance terminal after cutting the rilsan clamp | 1 | 0 | 2 | Green mark | FALSE
184 | 3 |  | GTRTN03030000_236035__000009 | Change the control board (scan the new data matrix and send the order card identifiers to "LES HERBIERS" factory) | 1 | 0 | 3 | Photo QR code | FALSE
184 | 4 |  | GTRTN03030000_236035__000009 | Switch of red and orange wires on relay | 1 | 0 | 4 | Photo | FALSE
184 | 5 | Photo | GTRTN03030000_236035__000009 | Open the housings of the new cables and check the tinning | 2 | 0 | 5 | Photo | FALSE
184 | 6 | To check | GTRTN03030000_236035__000009 | Make sure the connectors are well inserted on the resistance and on the control board relays and measure the resistance value >= 13.2 Ohms | 0 | 1 | 7 | Number | FALSE
184 | 7 | Photo | GTRTN03030000_236035__000009 | After replacing the wires, make a green mark on the top of the crimp terminal housings and take a top view photo of the connectors. | 1 | 0 | 8 | Photo | FALSE
184 | 8 | Photo | GTRTN03030000_236035__000009 | Take a right view photo of the control board after replacing the wires | 1 | 0 | 9 | Photo | FALSE
184 | 9 | To check | GTRTN03030000_236035__000009 | Make sure that the control card is correctly clipped | 0 | 0 | 10 | None | FALSE
184 | 10 | To check | GTRTN03030000_236035__000009 | Make sure not to pinch the electric wires when screwing the cover | 1 | 0 | 11 | Photo | FALSE
184 | 11 |  | GTRTN03030000_236035__000009 | Missing battery lid and its screw | 1 | 0 | 12 | Photo | FALSE
184 | 12 | Photo | GTRTN03030000_236035__000009 | Screw the control board cover with 4 screws at 1.1 foot-pound torque. Mark the 7 screws. | 1 | 0 | 15 | 7 green mark on screws + Photo | FALSE
184 | 13 |  | GTRTN03030000_236035__000009 | Missing right top screw of the elect control board lid | 1 | 0 | 16 | Photo | FALSE
184 | 14 |  | GTRTN03030000_236035__000009 | Missing exchanger burn protection and its label | 1 | 0 | 17 | Photo | FALSE
184 | 15 |  | GTRTN03030000_236035__000009 | Missing electric hazard label (on elect control board lid) | 1 | 0 | 18 | Photo | FALSE
184 | 16 |  | GTRTN03030000_236035__000009 | Check the tightness of the sanitary pipe connections (2 N.m) | 0 | 0 | 19 | To check | FALSE
184 | 17 |  | GTRTN03030000_236035__000009 | Missing clamps on heating module | 1 | 0 | 20 | Photo | FALSE
184 | 18 | Photo | GTRTN03030000_236035__000009 | Check the 2 locking pin on the heating module | 1 | 0 | 22 | photo | FALSE
184 | 19 | Photo | GTRTN03030000_236035__000009 | Check two hose clamps position of the dead return water | 1 | 0 | 13 | Photo | FALSE
184 | 20 |  | GTRTN03030000_236035__000009 | Check the hose clamp position next to the static water valve | 1 | 0 | 21 | Photo | FALSE
184 | 21 | To check | GTRTN03030000_236035__000009 | Check the foam insulation on the front lid | 0 | 0 | 23 | To check | FALSE
184 | 22 | To check | GTRTN03030000_236035__000009 | Check the sealing foam on the front lid | 0 | 0 | 24 | None | FALSE
184 | 23 | Photo | GTRTN03030000_236035__000009 | Make sure that the tin fills the crimping from the top to the bottom | 2 | 0 | 14 | Photo | FALSE
184 | 24 | Photo | GTRTN03030000_236035__000009 | Screw the front cover with a 1.1 foot-pound torque and fix 4 screws on the front cover (model 4x20) and take two pictures (from right and left) | 2 | 0 | 35 | Photo (x2) | FALSE
184 | 25 | To check | GTRTN03030000_236035__000009 | Make sure that the connectors are well inserted on the resistance and measure the resistance value >= 13.2 Ohms | 0 | 1 | 25 | Number | FALSE
184 | 26 | Photo | GTRTN03030000_236035__000009 | After the operation, make a green mark on the top of the crimp terminal housings and take a top view photo of the connectors | 1 | 0 | 26 | Photo | FALSE
184 | 27 |  | GTRTN03030000_236035__000009 | Missing grounding connect label (upper heating element) | 1 | 0 | 27 | Photo | FALSE
184 | 28 | Photo | GTRTN03030000_236035__000009 | Mark the 5 screws | 1 | 0 | 28 | Photo | FALSE
184 | 29 | Photo | GTRTN03030000_236035__000009 | Screw the resistance cover with 2 screws (model 4x16) at 1.1 foot-pound torque and mark them. | 1 | 0 | 36 | Photo | FALSE
184 | 30 | To check | GTRTN03030000_236035__000009 | Check the black fitting caps and the water filter | 1 | 0 | 29 | None | FALSE
184 | 31 | To check | GTRTN03030000_236035__000009 | Check the shutter for the M4 rivckles | 0 | 0 | 30 | None | FALSE
184 | 32 | Photo | GTRTN03030000_236035__000009 | Check the 2 blue foams, the flat foam and hose clamp (filling part) | 1 | 0 | 31 | Photo | TRUE
184 | 33 |  | GTRTN03030000_236035__000009 | Change the level float switch, write in table the number of the level float switch | 1 | 1 | 32 | Photo + Number | TRUE
184 | 34 | To check | GTRTN03030000_236035__000009 | Check the level float switch shutter | 0 | 0 | 33 | None | FALSE
184 | 35 | To check | GTRTN03030000_236035__000009 | Check instructions label presence | 0 | 0 | 34 | None | FALSE
184 | 36 | Photo | GTRTN03030000_236035__000009 | Stick a green sticker on nameplate labels (water heater), take a photo of the nameplate | 1 | 0 | 37 | Photo | FALSE
184 | 37 | To check | GTRTN03030000_236035__000009 | Check energy guide label presence | 0 | 0 | 38 | None | FALSE
184 | 38 | To check | GTRTN03030000_236035__000009 | Put the transparent protective sheet back | 0 | 0 | 39 | None | FALSE
184 | 39 | To check | GTRTN03030000_236035__000009 | Check burn hazard label presence | 0 | 0 | 40 | None | FALSE
184 | 40 | Photo | GTRTN03030000_236035__000009 | Scan the data matrix on the back of the manual | 1 | 0 | 41 | None | FALSE
184 | 41 | Photo | GTRTN03030000_236035__000009 | Stick a green sticker on cardboard label, take a photo of the label with the pallet | 1 | 1 | 42 | Photo + Comments | FALSE
184 | 42 | Number | GTRTN03030000_236035__000009 | Number | 0 | 1 | 43 | Number | FALSE
184 | 43 | Photo | GTRTN03030000_236035__000009 | Take a picture of the two terminals before soldering and check there are no strings showing out of the terminals. | 2 | 1 | 6 | Photo | FALSE
185 | 1 | To check | GTRTN03030000_236035__000003 | Check the condition of the green/yellow wire after cutting the rilsan clamp | 0 | 0 | 1 | To check | FALSE
185 | 2 | Photo | GTRTN03030000_236035__000003 | Check the connection of the green/yellow wire to the resistance terminal after cutting the rilsan clamp | 1 | 0 | 2 | Green mark | FALSE
185 | 3 |  | GTRTN03030000_236035__000003 | Change the control board (scan the new data matrix and send the order card identifiers to "LES HERBIERS" factory) | 1 | 0 | 3 | Photo QR code | FALSE
185 | 4 |  | GTRTN03030000_236035__000003 | Switch of red and orange wires on relay | 1 | 0 | 4 | Photo | FALSE
185 | 5 | Photo | GTRTN03030000_236035__000003 | Open the housings of the new cables and check the tinning | 2 | 0 | 5 | Photo | FALSE
185 | 6 | To check | GTRTN03030000_236035__000003 | Make sure the connectors are well inserted on the resistance and on the control board relays and measure the resistance value >= 13.2 Ohms | 0 | 1 | 7 | Number | FALSE
185 | 7 | Photo | GTRTN03030000_236035__000003 | After replacing the wires, make a green mark on the top of the crimp terminal housings and take a top view photo of the connectors. | 1 | 0 | 8 | Photo | FALSE
185 | 8 | Photo | GTRTN03030000_236035__000003 | Take a right view photo of the control board after replacing the wires | 1 | 0 | 9 | Photo | FALSE
185 | 9 | To check | GTRTN03030000_236035__000003 | Make sure that the control card is correctly clipped | 0 | 0 | 10 | None | FALSE
185 | 10 | To check | GTRTN03030000_236035__000003 | Make sure not to pinch the electric wires when screwing the cover | 1 | 0 | 11 | Photo | FALSE
185 | 11 |  | GTRTN03030000_236035__000003 | Missing battery lid and its screw | 1 | 0 | 12 | Photo | FALSE
185 | 12 | Photo | GTRTN03030000_236035__000003 | Screw the control board cover with 4 screws at 1.1 foot-pound torque. Mark the 7 screws. | 1 | 0 | 15 | 7 green mark on screws + Photo | FALSE
185 | 13 |  | GTRTN03030000_236035__000003 | Missing right top screw of the elect control board lid | 1 | 0 | 16 | Photo | FALSE
185 | 14 |  | GTRTN03030000_236035__000003 | Missing exchanger burn protection and its label | 1 | 0 | 17 | Photo | FALSE
185 | 15 |  | GTRTN03030000_236035__000003 | Missing electric hazard label (on elect control board lid) | 1 | 0 | 18 | Photo | FALSE
185 | 16 |  | GTRTN03030000_236035__000003 | Check the tightness of the sanitary pipe connections (2 N.m) | 0 | 0 | 19 | To check | FALSE
185 | 17 |  | GTRTN03030000_236035__000003 | Missing clamps on heating module | 1 | 0 | 20 | Photo | FALSE
185 | 18 | Photo | GTRTN03030000_236035__000003 | Check the 2 locking pin on the heating module | 1 | 0 | 22 | photo | FALSE
185 | 19 | Photo | GTRTN03030000_236035__000003 | Check two hose clamps position of the dead return water | 1 | 0 | 13 | Photo | FALSE
185 | 20 |  | GTRTN03030000_236035__000003 | Check the hose clamp position next to the static water valve | 1 | 0 | 21 | Photo | FALSE
185 | 21 | To check | GTRTN03030000_236035__000003 | Check the foam insulation on the front lid | 0 | 0 | 23 | To check | FALSE
185 | 22 | To check | GTRTN03030000_236035__000003 | Check the sealing foam on the front lid | 0 | 0 | 24 | None | FALSE
185 | 23 | Photo | GTRTN03030000_236035__000003 | Make sure that the tin fills the crimping from the top to the bottom | 2 | 0 | 14 | Photo | FALSE
185 | 24 | Photo | GTRTN03030000_236035__000003 | Screw the front cover with a 1.1 foot-pound torque and fix 4 screws on the front cover (model 4x20) and take two pictures (from right and left) | 2 | 0 | 35 | Photo (x2) | FALSE
185 | 25 | To check | GTRTN03030000_236035__000003 | Make sure that the connectors are well inserted on the resistance and measure the resistance value >= 13.2 Ohms | 0 | 1 | 25 | Number | FALSE
185 | 26 | Photo | GTRTN03030000_236035__000003 | After the operation, make a green mark on the top of the crimp terminal housings and take a top view photo of the connectors | 1 | 0 | 26 | Photo | FALSE
185 | 27 |  | GTRTN03030000_236035__000003 | Missing grounding connect label (upper heating element) | 1 | 0 | 27 | Photo | FALSE
185 | 28 | Photo | GTRTN03030000_236035__000003 | Mark the 5 screws | 1 | 0 | 28 | Photo | FALSE
185 | 29 | Photo | GTRTN03030000_236035__000003 | Screw the resistance cover with 2 screws (model 4x16) at 1.1 foot-pound torque and mark them. | 1 | 0 | 36 | Photo | FALSE
185 | 30 | To check | GTRTN03030000_236035__000003 | Check the black fitting caps and the water filter | 1 | 0 | 29 | None | FALSE
185 | 31 | To check | GTRTN03030000_236035__000003 | Check the shutter for the M4 rivckles | 0 | 0 | 30 | None | FALSE
185 | 32 | Photo | GTRTN03030000_236035__000003 | Check the 2 blue foams, the flat foam and hose clamp (filling part) | 1 | 0 | 31 | Photo | TRUE
185 | 33 |  | GTRTN03030000_236035__000003 | Change the level float switch, write in table the number of the level float switch | 1 | 1 | 32 | Photo + Number | TRUE
185 | 34 | To check | GTRTN03030000_236035__000003 | Check the level float switch shutter | 0 | 0 | 33 | None | FALSE
185 | 35 | To check | GTRTN03030000_236035__000003 | Check instructions label presence | 0 | 0 | 34 | None | FALSE
185 | 36 | Photo | GTRTN03030000_236035__000003 | Stick a green sticker on nameplate labels (water heater), take a photo of the nameplate | 1 | 0 | 37 | Photo | FALSE
185 | 37 | To check | GTRTN03030000_236035__000003 | Check energy guide label presence | 0 | 0 | 38 | None | FALSE
185 | 38 | To check | GTRTN03030000_236035__000003 | Put the transparent protective sheet back | 0 | 0 | 39 | None | FALSE
185 | 39 | To check | GTRTN03030000_236035__000003 | Check burn hazard label presence | 0 | 0 | 40 | None | FALSE
185 | 40 | Photo | GTRTN03030000_236035__000003 | Scan the data matrix on the back of the manual | 1 | 0 | 41 | None | FALSE
185 | 41 | Photo | GTRTN03030000_236035__000003 | Stick a green sticker on cardboard label, take a photo of the label with the pallet | 1 | 1 | 42 | Photo + Comments | FALSE
185 | 42 | Number | GTRTN03030000_236035__000003 | Number | 0 | 1 | 43 | Number | FALSE
185 | 43 |  | GTRTN03030000_236035__000003 | Take a picture of the two terminals before soldering and check there are no strings showing out of the terminals. | 2 | 1 | 6 | Photo | FALSE
186 | 1 | To check | GTRTN03030000_236035__000147 | Check the condition of the green/yellow wire after cutting the rilsan clamp | 0 | 0 | 1 | To check | FALSE
186 | 2 | Photo | GTRTN03030000_236035__000147 | Check the connection of the green/yellow wire to the resistance terminal after cutting the rilsan clamp | 1 | 0 | 2 | Green mark | FALSE
186 | 3 |  | GTRTN03030000_236035__000147 | Change the control board (scan the new data matrix and send the order card identifiers to "LES HERBIERS" factory) | 1 | 0 | 3 | Photo QR code | FALSE
186 | 4 |  | GTRTN03030000_236035__000147 | Switch of red and orange wires on relay | 1 | 0 | 4 | Photo | FALSE
186 | 5 | Photo | GTRTN03030000_236035__000147 | Open the housings of the new cables and check the tinning | 2 | 0 | 5 | Photo | FALSE
186 | 6 | To check | GTRTN03030000_236035__000147 | Make sure the connectors are well inserted on the resistance and on the control board relays and measure the resistance value >= 13.2 Ohms | 0 | 1 | 7 | Number | FALSE
186 | 7 | Photo | GTRTN03030000_236035__000147 | After replacing the wires, make a green mark on the top of the crimp terminal housings and take a top view photo of the connectors. | 1 | 0 | 8 | Photo | FALSE
186 | 8 | Photo | GTRTN03030000_236035__000147 | Take a right view photo of the control board after replacing the wires | 1 | 0 | 9 | Photo | FALSE
186 | 9 | To check | GTRTN03030000_236035__000147 | Make sure that the control card is correctly clipped | 0 | 0 | 10 | None | FALSE
186 | 10 | To check | GTRTN03030000_236035__000147 | Make sure not to pinch the electric wires when screwing the cover | 1 | 0 | 11 | Photo | FALSE
186 | 11 |  | GTRTN03030000_236035__000147 | Missing battery lid and its screw | 1 | 0 | 12 | Photo | FALSE
186 | 12 | Photo | GTRTN03030000_236035__000147 | Screw the control board cover with 4 screws at 1.1 foot-pound torque. Mark the 7 screws. | 1 | 0 | 15 | 7 green mark on screws + Photo | FALSE
186 | 13 |  | GTRTN03030000_236035__000147 | Missing right top screw of the elect control board lid | 1 | 0 | 16 | Photo | FALSE
186 | 14 |  | GTRTN03030000_236035__000147 | Missing exchanger burn protection and its label | 1 | 0 | 17 | Photo | FALSE
186 | 15 |  | GTRTN03030000_236035__000147 | Missing electric hazard label (on elect control board lid) | 1 | 0 | 18 | Photo | FALSE
186 | 16 |  | GTRTN03030000_236035__000147 | Check the tightness of the sanitary pipe connections (2 N.m) | 0 | 0 | 19 | To check | FALSE
186 | 17 |  | GTRTN03030000_236035__000147 | Missing clamps on heating module | 1 | 0 | 20 | Photo | FALSE
186 | 18 | Photo | GTRTN03030000_236035__000147 | Check the 2 locking pin on the heating module | 1 | 0 | 22 | photo | FALSE
186 | 19 | Photo | GTRTN03030000_236035__000147 | Check two hose clamps position of the dead return water | 1 | 0 | 13 | Photo | FALSE
186 | 20 |  | GTRTN03030000_236035__000147 | Check the hose clamp position next to the static water valve | 1 | 0 | 21 | Photo | FALSE
186 | 21 | To check | GTRTN03030000_236035__000147 | Check the foam insulation on the front lid | 0 | 0 | 23 | To check | FALSE
186 | 22 | To check | GTRTN03030000_236035__000147 | Check the sealing foam on the front lid | 0 | 0 | 24 | None | FALSE
186 | 23 | Photo | GTRTN03030000_236035__000147 | Make sure that the tin fills the crimping from the top to the bottom | 2 | 0 | 14 | Photo | FALSE
186 | 24 | Photo | GTRTN03030000_236035__000147 | Screw the front cover with a 1.1 foot-pound torque and fix 4 screws on the front cover (model 4x20) and take two pictures (from right and left) | 2 | 0 | 35 | Photo (x2) | FALSE
186 | 25 | To check | GTRTN03030000_236035__000147 | Make sure that the connectors are well inserted on the resistance and measure the resistance value >= 13.2 Ohms | 0 | 1 | 25 | Number | FALSE
186 | 26 | Photo | GTRTN03030000_236035__000147 | After the operation, make a green mark on the top of the crimp terminal housings and take a top view photo of the connectors | 1 | 0 | 26 | Photo | FALSE
186 | 27 |  | GTRTN03030000_236035__000147 | Missing grounding connect label (upper heating element) | 1 | 0 | 27 | Photo | FALSE
186 | 28 | Photo | GTRTN03030000_236035__000147 | Mark the 5 screws | 1 | 0 | 28 | Photo | FALSE
186 | 29 | Photo | GTRTN03030000_236035__000147 | Screw the resistance cover with 2 screws (model 4x16) at 1.1 foot-pound torque and mark them. | 1 | 0 | 36 | Photo | FALSE
186 | 30 | To check | GTRTN03030000_236035__000147 | Check the black fitting caps and the water filter | 1 | 0 | 29 | None | FALSE
186 | 31 | To check | GTRTN03030000_236035__000147 | Check the shutter for the M4 rivckles | 0 | 0 | 30 | None | FALSE
186 | 32 | Photo | GTRTN03030000_236035__000147 | Check the 2 blue foams, the flat foam and hose clamp (filling part) | 1 | 0 | 31 | Photo | TRUE
186 | 33 |  | GTRTN03030000_236035__000147 | Change the level float switch, write in table the number of the level float switch | 1 | 1 | 32 | Photo + Number | TRUE
186 | 34 | To check | GTRTN03030000_236035__000147 | Check the level float switch shutter | 0 | 0 | 33 | None | FALSE
186 | 35 | To check | GTRTN03030000_236035__000147 | Check instructions label presence | 0 | 0 | 34 | None | FALSE
186 | 36 | Photo | GTRTN03030000_236035__000147 | Stick a green sticker on nameplate labels (water heater), take a photo of the nameplate | 1 | 0 | 37 | Photo | FALSE
186 | 37 | To check | GTRTN03030000_236035__000147 | Check energy guide label presence | 0 | 0 | 38 | None | FALSE
186 | 38 | To check | GTRTN03030000_236035__000147 | Put the transparent protective sheet back | 0 | 0 | 39 | None | FALSE
186 | 39 | To check | GTRTN03030000_236035__000147 | Check burn hazard label presence | 0 | 0 | 40 | None | FALSE
186 | 40 | Photo | GTRTN03030000_236035__000147 | Scan the data matrix on the back of the manual | 1 | 0 | 41 | None | FALSE
186 | 41 | Photo | GTRTN03030000_236035__000147 | Stick a green sticker on cardboard label, take a photo of the label with the pallet | 1 | 1 | 42 | Photo + Comments | FALSE
186 | 42 | Number | GTRTN03030000_236035__000147 | Number | 0 | 1 | 43 | Number | FALSE
186 | 43 |  | GTRTN03030000_236035__000147 | Take a picture of the two terminals before soldering and check there are no strings showing out of the terminals. | 2 | 1 | 6 | Photo | FALSE
187 | 1 | To check | GTRTN03030000_236035__000015 | Check the condition of the green/yellow wire after cutting the rilsan clamp | 0 | 0 | 1 | To check | FALSE
187 | 2 | Photo | GTRTN03030000_236035__000015 | Check the connection of the green/yellow wire to the resistance terminal after cutting the rilsan clamp | 1 | 0 | 2 | Green mark | FALSE
187 | 3 |  | GTRTN03030000_236035__000015 | Change the control board (scan the new data matrix and send the order card identifiers to "LES HERBIERS" factory) | 1 | 0 | 3 | Photo QR code | FALSE
187 | 4 |  | GTRTN03030000_236035__000015 | Switch of red and orange wires on relay | 1 | 0 | 4 | Photo | FALSE
187 | 5 | Photo | GTRTN03030000_236035__000015 | Open the housings of the new cables and check the tinning | 2 | 0 | 5 | Photo | FALSE
187 | 6 | To check | GTRTN03030000_236035__000015 | Make sure the connectors are well inserted on the resistance and on the control board relays and measure the resistance value >= 13.2 Ohms | 0 | 1 | 7 | Number | FALSE
187 | 7 | Photo | GTRTN03030000_236035__000015 | After replacing the wires, make a green mark on the top of the crimp terminal housings and take a top view photo of the connectors. | 1 | 0 | 8 | Photo | FALSE
187 | 8 | Photo | GTRTN03030000_236035__000015 | Take a right view photo of the control board after replacing the wires | 1 | 0 | 9 | Photo | FALSE
187 | 9 | To check | GTRTN03030000_236035__000015 | Make sure that the control card is correctly clipped | 0 | 0 | 10 | None | FALSE
187 | 10 | To check | GTRTN03030000_236035__000015 | Make sure not to pinch the electric wires when screwing the cover | 1 | 0 | 11 | Photo | FALSE
187 | 11 |  | GTRTN03030000_236035__000015 | Missing battery lid and its screw | 1 | 0 | 12 | Photo | FALSE
187 | 12 | Photo | GTRTN03030000_236035__000015 | Screw the control board cover with 4 screws at 1.1 foot-pound torque. Mark the 7 screws. | 1 | 0 | 15 | 7 green mark on screws + Photo | FALSE
187 | 13 |  | GTRTN03030000_236035__000015 | Missing right top screw of the elect control board lid | 1 | 0 | 16 | Photo | FALSE
187 | 14 |  | GTRTN03030000_236035__000015 | Missing exchanger burn protection and its label | 1 | 0 | 17 | Photo | FALSE
187 | 15 |  | GTRTN03030000_236035__000015 | Missing electric hazard label (on elect control board lid) | 1 | 0 | 18 | Photo | FALSE
187 | 16 |  | GTRTN03030000_236035__000015 | Check the tightness of the sanitary pipe connections (2 N.m) | 0 | 0 | 19 | To check | FALSE
187 | 17 |  | GTRTN03030000_236035__000015 | Missing clamps on heating module | 1 | 0 | 20 | Photo | FALSE
187 | 18 | Photo | GTRTN03030000_236035__000015 | Check the 2 locking pin on the heating module | 1 | 0 | 22 | photo | FALSE
187 | 19 | Photo | GTRTN03030000_236035__000015 | Check two hose clamps position of the dead return water | 1 | 0 | 13 | Photo | FALSE
187 | 20 |  | GTRTN03030000_236035__000015 | Check the hose clamp position next to the static water valve | 1 | 0 | 21 | Photo | FALSE
187 | 21 | To check | GTRTN03030000_236035__000015 | Check the foam insulation on the front lid | 0 | 0 | 23 | To check | FALSE
187 | 22 | To check | GTRTN03030000_236035__000015 | Check the sealing foam on the front lid | 0 | 0 | 24 | None | FALSE
187 | 23 | Photo | GTRTN03030000_236035__000015 | Make sure that the tin fills the crimping from the top to the bottom | 2 | 0 | 14 | Photo | FALSE
187 | 24 | Photo | GTRTN03030000_236035__000015 | Screw the front cover with a 1.1 foot-pound torque and fix 4 screws on the front cover (model 4x20) and take two pictures (from right and left) | 2 | 0 | 35 | Photo (x2) | FALSE
187 | 25 | To check | GTRTN03030000_236035__000015 | Make sure that the connectors are well inserted on the resistance and measure the resistance value >= 13.2 Ohms | 0 | 1 | 25 | Number | FALSE
187 | 26 | Photo | GTRTN03030000_236035__000015 | After the operation, make a green mark on the top of the crimp terminal housings and take a top view photo of the connectors | 1 | 0 | 26 | Photo | FALSE
187 | 27 |  | GTRTN03030000_236035__000015 | Missing grounding connect label (upper heating element) | 1 | 0 | 27 | Photo | FALSE
187 | 28 | Photo | GTRTN03030000_236035__000015 | Mark the 5 screws | 1 | 0 | 28 | Photo | FALSE
187 | 29 | Photo | GTRTN03030000_236035__000015 | Screw the resistance cover with 2 screws (model 4x16) at 1.1 foot-pound torque and mark them. | 1 | 0 | 36 | Photo | FALSE
187 | 30 | To check | GTRTN03030000_236035__000015 | Check the black fitting caps and the water filter | 1 | 0 | 29 | None | FALSE
187 | 31 | To check | GTRTN03030000_236035__000015 | Check the shutter for the M4 rivckles | 0 | 0 | 30 | None | FALSE
187 | 32 | Photo | GTRTN03030000_236035__000015 | Check the 2 blue foams, the flat foam and hose clamp (filling part) | 1 | 0 | 31 | Photo | TRUE
187 | 33 |  | GTRTN03030000_236035__000015 | Change the level float switch, write in table the number of the level float switch | 1 | 1 | 32 | Photo + Number | TRUE
187 | 34 | To check | GTRTN03030000_236035__000015 | Check the level float switch shutter | 0 | 0 | 33 | None | FALSE
187 | 35 | To check | GTRTN03030000_236035__000015 | Check instructions label presence | 0 | 0 | 34 | None | FALSE
187 | 36 | Photo | GTRTN03030000_236035__000015 | Stick a green sticker on nameplate labels (water heater), take a photo of the nameplate | 1 | 0 | 37 | Photo | FALSE
187 | 37 | To check | GTRTN03030000_236035__000015 | Check energy guide label presence | 0 | 0 | 38 | None | FALSE
187 | 38 | To check | GTRTN03030000_236035__000015 | Put the transparent protective sheet back | 0 | 0 | 39 | None | FALSE
187 | 39 | To check | GTRTN03030000_236035__000015 | Check burn hazard label presence | 0 | 0 | 40 | None | FALSE
187 | 40 | Photo | GTRTN03030000_236035__000015 | Scan the data matrix on the back of the manual | 1 | 0 | 41 | None | FALSE
187 | 41 | Photo | GTRTN03030000_236035__000015 | Stick a green sticker on cardboard label, take a photo of the label with the pallet | 1 | 1 | 42 | Photo + Comments | FALSE
187 | 42 | Number | GTRTN03030000_236035__000015 | Number | 0 | 1 | 43 | Number | FALSE
187 | 43 |  | GTRTN03030000_236035__000015 | Take a picture of the two terminals before soldering and check there are no strings showing out of the terminals. | 2 | 1 | 6 | Photo | FALSE
188 | 1 | To check | GTRTN03030000_236035__000060 | Check the condition of the green/yellow wire after cutting the rilsan clamp | 0 | 0 | 1 | To check | FALSE
188 | 2 | Photo | GTRTN03030000_236035__000060 | Check the connection of the green/yellow wire to the resistance terminal after cutting the rilsan clamp | 1 | 0 | 2 | Green mark | FALSE
188 | 3 |  | GTRTN03030000_236035__000060 | Change the control board (scan the new data matrix and send the order card identifiers to "LES HERBIERS" factory) | 1 | 0 | 3 | Photo QR code | FALSE
188 | 4 |  | GTRTN03030000_236035__000060 | Switch of red and orange wires on relay | 1 | 0 | 4 | Photo | FALSE
188 | 5 | Photo | GTRTN03030000_236035__000060 | Open the housings of the new cables and check the tinning | 2 | 0 | 5 | Photo | FALSE
188 | 6 | To check | GTRTN03030000_236035__000060 | Make sure the connectors are well inserted on the resistance and on the control board relays and measure the resistance value >= 13.2 Ohms | 0 | 1 | 7 | Number | FALSE
188 | 7 | Photo | GTRTN03030000_236035__000060 | After replacing the wires, make a green mark on the top of the crimp terminal housings and take a top view photo of the connectors. | 1 | 0 | 8 | Photo | FALSE
188 | 8 | Photo | GTRTN03030000_236035__000060 | Take a right view photo of the control board after replacing the wires | 1 | 0 | 9 | Photo | FALSE
188 | 9 | To check | GTRTN03030000_236035__000060 | Make sure that the control card is correctly clipped | 0 | 0 | 10 | None | FALSE
188 | 10 | To check | GTRTN03030000_236035__000060 | Make sure not to pinch the electric wires when screwing the cover | 1 | 0 | 11 | Photo | FALSE
188 | 11 |  | GTRTN03030000_236035__000060 | Missing battery lid and its screw | 1 | 0 | 12 | Photo | FALSE
188 | 12 | Photo | GTRTN03030000_236035__000060 | Screw the control board cover with 4 screws at 1.1 foot-pound torque. Mark the 7 screws. | 1 | 0 | 15 | 7 green mark on screws + Photo | FALSE
188 | 13 |  | GTRTN03030000_236035__000060 | Missing right top screw of the elect control board lid | 1 | 0 | 16 | Photo | FALSE
188 | 14 |  | GTRTN03030000_236035__000060 | Missing exchanger burn protection and its label | 1 | 0 | 17 | Photo | FALSE
188 | 15 |  | GTRTN03030000_236035__000060 | Missing electric hazard label (on elect control board lid) | 1 | 0 | 18 | Photo | FALSE
188 | 16 |  | GTRTN03030000_236035__000060 | Check the tightness of the sanitary pipe connections (2 N.m) | 0 | 0 | 19 | To check | FALSE
188 | 17 |  | GTRTN03030000_236035__000060 | Missing clamps on heating module | 1 | 0 | 20 | Photo | FALSE
188 | 18 | Photo | GTRTN03030000_236035__000060 | Check the 2 locking pin on the heating module | 1 | 0 | 22 | photo | FALSE
188 | 19 | Photo | GTRTN03030000_236035__000060 | Check two hose clamps position of the dead return water | 1 | 0 | 13 | Photo | FALSE
188 | 20 |  | GTRTN03030000_236035__000060 | Check the hose clamp position next to the static water valve | 1 | 0 | 21 | Photo | FALSE
188 | 21 | To check | GTRTN03030000_236035__000060 | Check the foam insulation on the front lid | 0 | 0 | 23 | To check | FALSE
188 | 22 | To check | GTRTN03030000_236035__000060 | Check the sealing foam on the front lid | 0 | 0 | 24 | None | FALSE
188 | 23 | Photo | GTRTN03030000_236035__000060 | Make sure that the tin fills the crimping from the top to the bottom | 2 | 0 | 14 | Photo | FALSE
188 | 24 | Photo | GTRTN03030000_236035__000060 | Screw the front cover with a 1.1 foot-pound torque and fix 4 screws on the front cover (model 4x20) and take two pictures (from right and left) | 2 | 0 | 35 | Photo (x2) | FALSE
188 | 25 | To check | GTRTN03030000_236035__000060 | Make sure that the connectors are well inserted on the resistance and measure the resistance value >= 13.2 Ohms | 0 | 1 | 25 | Number | FALSE
188 | 26 | Photo | GTRTN03030000_236035__000060 | After the operation, make a green mark on the top of the crimp terminal housings and take a top view photo of the connectors | 1 | 0 | 26 | Photo | FALSE
188 | 27 | Photo | GTRTN03030000_236035__000060 | Missing grounding connect label (upper heating element) | 1 | 0 | 27 | Photo | FALSE
188 | 28 | Photo | GTRTN03030000_236035__000060 | Mark the 5 screws | 1 | 0 | 28 | Photo | FALSE
188 | 29 | Photo | GTRTN03030000_236035__000060 | Screw the resistance cover with 2 screws (model 4x16) at 1.1 foot-pound torque and mark them. | 1 | 0 | 36 | Photo | FALSE
188 | 30 | To check | GTRTN03030000_236035__000060 | Check the black fitting caps and the water filter | 1 | 0 | 29 | None | FALSE
188 | 31 | To check | GTRTN03030000_236035__000060 | Check the shutter for the M4 rivckles | 0 | 0 | 30 | None | FALSE
188 | 32 | Photo | GTRTN03030000_236035__000060 | Check the 2 blue foams, the flat foam and hose clamp (filling part) | 1 | 0 | 31 | Photo | TRUE
188 | 33 |  | GTRTN03030000_236035__000060 | Change the level float switch, write in table the number of the level float switch | 1 | 1 | 32 | Photo + Number | TRUE
188 | 34 | To check | GTRTN03030000_236035__000060 | Check the level float switch shutter | 0 | 0 | 33 | None | FALSE
188 | 35 | To check | GTRTN03030000_236035__000060 | Check instructions label presence | 0 | 0 | 34 | None | FALSE
188 | 36 | Photo | GTRTN03030000_236035__000060 | Stick a green sticker on nameplate labels (water heater), take a photo of the nameplate | 1 | 0 | 37 | Photo | FALSE
188 | 37 | To check | GTRTN03030000_236035__000060 | Check energy guide label presence | 0 | 0 | 38 | None | FALSE
188 | 38 | To check | GTRTN03030000_236035__000060 | Put the transparent protective sheet back | 0 | 0 | 39 | None | FALSE
188 | 39 | To check | GTRTN03030000_236035__000060 | Check burn hazard label presence | 0 | 0 | 40 | None | FALSE
188 | 40 | Photo | GTRTN03030000_236035__000060 | Scan the data matrix on the back of the manual | 1 | 0 | 41 | None | FALSE
188 | 41 | Photo | GTRTN03030000_236035__000060 | Stick a green sticker on cardboard label, take a photo of the label with the pallet | 1 | 1 | 42 | Photo + Comments | FALSE
188 | 42 | Number | GTRTN03030000_236035__000060 | Number | 0 | 1 | 43 | Number | FALSE
188 | 43 |  | GTRTN03030000_236035__000060 | Take a picture of the two terminals before soldering and check there are no strings showing out of the terminals. | 2 | 1 | 6 | Photo | FALSE
189 | 1 | To check | GTRTN03030000_236035__000071 | Check the condition of the green/yellow wire after cutting the rilsan clamp | 0 | 0 | 1 | To check | FALSE
189 | 2 | Photo | GTRTN03030000_236035__000071 | Check the connection of the green/yellow wire to the resistance terminal after cutting the rilsan clamp | 1 | 0 | 2 | Green mark | FALSE
189 | 3 |  | GTRTN03030000_236035__000071 | Change the control board (scan the new data matrix and send the order card identifiers to "LES HERBIERS" factory) | 1 | 0 | 3 | Photo QR code | FALSE
189 | 4 |  | GTRTN03030000_236035__000071 | Switch of red and orange wires on relay | 1 | 0 | 4 | Photo | FALSE
189 | 5 | Photo | GTRTN03030000_236035__000071 | Open the housings of the new cables and check the tinning | 2 | 0 | 5 | Photo | FALSE
189 | 6 | To check | GTRTN03030000_236035__000071 | Make sure the connectors are well inserted on the resistance and on the control board relays and measure the resistance value >= 13.2 Ohms | 0 | 1 | 7 | Number | FALSE
189 | 7 | Photo | GTRTN03030000_236035__000071 | After replacing the wires, make a green mark on the top of the crimp terminal housings and take a top view photo of the connectors. | 1 | 0 | 8 | Photo | FALSE
189 | 8 | Photo | GTRTN03030000_236035__000071 | Take a right view photo of the control board after replacing the wires | 1 | 0 | 9 | Photo | FALSE
189 | 9 | To check | GTRTN03030000_236035__000071 | Make sure that the control card is correctly clipped | 0 | 0 | 10 | None | FALSE
189 | 10 | To check | GTRTN03030000_236035__000071 | Make sure not to pinch the electric wires when screwing the cover | 1 | 0 | 11 | Photo | FALSE
189 | 11 |  | GTRTN03030000_236035__000071 | Missing battery lid and its screw | 1 | 0 | 12 | Photo | FALSE
189 | 12 | Photo | GTRTN03030000_236035__000071 | Screw the control board cover with 4 screws at 1.1 foot-pound torque. Mark the 7 screws. | 1 | 0 | 15 | 7 green mark on screws + Photo | FALSE
189 | 13 |  | GTRTN03030000_236035__000071 | Missing right top screw of the elect control board lid | 1 | 0 | 16 | Photo | FALSE
189 | 14 |  | GTRTN03030000_236035__000071 | Missing exchanger burn protection and its label | 1 | 0 | 17 | Photo | FALSE
189 | 15 |  | GTRTN03030000_236035__000071 | Missing electric hazard label (on elect control board lid) | 1 | 0 | 18 | Photo | FALSE
189 | 16 |  | GTRTN03030000_236035__000071 | Check the tightness of the sanitary pipe connections (2 N.m) | 0 | 0 | 19 | To check | FALSE
189 | 17 |  | GTRTN03030000_236035__000071 | Missing clamps on heating module | 1 | 0 | 20 | Photo | FALSE
189 | 18 | Photo | GTRTN03030000_236035__000071 | Check the 2 locking pin on the heating module | 1 | 0 | 22 | photo | FALSE
189 | 19 | Photo | GTRTN03030000_236035__000071 | Check two hose clamps position of the dead return water | 1 | 0 | 13 | Photo | FALSE
189 | 20 |  | GTRTN03030000_236035__000071 | Check the hose clamp position next to the static water valve | 1 | 0 | 21 | Photo | FALSE
189 | 21 | To check | GTRTN03030000_236035__000071 | Check the foam insulation on the front lid | 0 | 0 | 23 | To check | FALSE
189 | 22 | To check | GTRTN03030000_236035__000071 | Check the sealing foam on the front lid | 0 | 0 | 24 | None | FALSE
189 | 23 | Photo | GTRTN03030000_236035__000071 | Make sure that the tin fills the crimping from the top to the bottom | 2 | 0 | 14 | Photo | FALSE
189 | 24 | Photo | GTRTN03030000_236035__000071 | Screw the front cover with a 1.1 foot-pound torque and fix 4 screws on the front cover (model 4x20) and take two pictures (from right and left) | 2 | 0 | 35 | Photo (x2) | FALSE
189 | 25 | To check | GTRTN03030000_236035__000071 | Make sure that the connectors are well inserted on the resistance and measure the resistance value >= 13.2 Ohms | 0 | 1 | 25 | Number | FALSE
189 | 26 | Photo | GTRTN03030000_236035__000071 | After the operation, make a green mark on the top of the crimp terminal housings and take a top view photo of the connectors | 1 | 0 | 26 | Photo | FALSE
189 | 27 |  | GTRTN03030000_236035__000071 | Missing grounding connect label (upper heating element) | 1 | 0 | 27 | Photo | FALSE
189 | 28 | Photo | GTRTN03030000_236035__000071 | Mark the 5 screws | 1 | 0 | 28 | Photo | FALSE
189 | 29 | Photo | GTRTN03030000_236035__000071 | Screw the resistance cover with 2 screws (model 4x16) at 1.1 foot-pound torque and mark them. | 1 | 0 | 36 | Photo | FALSE
189 | 30 | To check | GTRTN03030000_236035__000071 | Check the black fitting caps and the water filter | 1 | 0 | 29 | None | FALSE
189 | 31 | To check | GTRTN03030000_236035__000071 | Check the shutter for the M4 rivckles | 0 | 0 | 30 | None | FALSE
189 | 32 | Photo | GTRTN03030000_236035__000071 | Check the 2 blue foams, the flat foam and hose clamp (filling part) | 1 | 0 | 31 | Photo | TRUE
189 | 33 |  | GTRTN03030000_236035__000071 | Change the level float switch, write in table the number of the level float switch | 1 | 1 | 32 | Photo + Number | TRUE
189 | 34 | To check | GTRTN03030000_236035__000071 | Check the level float switch shutter | 0 | 0 | 33 | None | FALSE
189 | 35 | To check | GTRTN03030000_236035__000071 | Check instructions label presence | 0 | 0 | 34 | None | FALSE
189 | 36 | Photo | GTRTN03030000_236035__000071 | Stick a green sticker on nameplate labels (water heater), take a photo of the nameplate | 1 | 0 | 37 | Photo | FALSE
189 | 37 | To check | GTRTN03030000_236035__000071 | Check energy guide label presence | 0 | 0 | 38 | None | FALSE
189 | 38 | To check | GTRTN03030000_236035__000071 | Put the transparent protective sheet back | 0 | 0 | 39 | None | FALSE
189 | 39 | To check | GTRTN03030000_236035__000071 | Check burn hazard label presence | 0 | 0 | 40 | None | FALSE
189 | 40 | Photo | GTRTN03030000_236035__000071 | Scan the data matrix on the back of the manual | 1 | 0 | 41 | None | FALSE
189 | 41 | Photo | GTRTN03030000_236035__000071 | Stick a green sticker on cardboard label, take a photo of the label with the pallet | 1 | 1 | 42 | Photo + Comments | FALSE
189 | 42 | Number | GTRTN03030000_236035__000071 | Number | 0 | 1 | 43 | Number | FALSE
189 | 43 | Photo | GTRTN03030000_236035__000071 | Take a picture of the two terminals before soldering and check there are no strings showing out of the terminals. | 2 | 1 | 6 | Photo | FALSE
190 | 1 | To check | GTRTN03030000_236035__000124 | Check the condition of the green/yellow wire after cutting the rilsan clamp | 0 | 0 | 1 | To check | FALSE
190 | 2 | Photo | GTRTN03030000_236035__000124 | Check the connection of the green/yellow wire to the resistance terminal after cutting the rilsan clamp | 1 | 0 | 2 | Green mark | FALSE
190 | 3 |  | GTRTN03030000_236035__000124 | Change the control board (scan the new data matrix and send the order card identifiers to "LES HERBIERS" factory) | 1 | 0 | 3 | Photo QR code | FALSE
190 | 4 |  | GTRTN03030000_236035__000124 | Switch of red and orange wires on relay | 1 | 0 | 4 | Photo | FALSE
190 | 5 | Photo | GTRTN03030000_236035__000124 | Open the housings of the new cables and check the tinning | 2 | 0 | 5 | Photo | FALSE
190 | 6 | To check | GTRTN03030000_236035__000124 | Make sure the connectors are well inserted on the resistance and on the control board relays and measure the resistance value >= 13.2 Ohms | 0 | 1 | 7 | Number | FALSE
190 | 7 | Photo | GTRTN03030000_236035__000124 | After replacing the wires, make a green mark on the top of the crimp terminal housings and take a top view photo of the connectors. | 1 | 0 | 8 | Photo | FALSE
190 | 8 | Photo | GTRTN03030000_236035__000124 | Take a right view photo of the control board after replacing the wires | 1 | 0 | 9 | Photo | FALSE
190 | 9 | To check | GTRTN03030000_236035__000124 | Make sure that the control card is correctly clipped | 0 | 0 | 10 | None | FALSE
190 | 10 | To check | GTRTN03030000_236035__000124 | Make sure not to pinch the electric wires when screwing the cover | 1 | 0 | 11 | Photo | FALSE
190 | 11 |  | GTRTN03030000_236035__000124 | Missing battery lid and its screw | 1 | 0 | 12 | Photo | FALSE
190 | 12 | Photo | GTRTN03030000_236035__000124 | Screw the control board cover with 4 screws at 1.1 foot-pound torque. Mark the 7 screws. | 1 | 0 | 15 | 7 green mark on screws + Photo | FALSE
190 | 13 |  | GTRTN03030000_236035__000124 | Missing right top screw of the elect control board lid | 1 | 0 | 16 | Photo | FALSE
190 | 14 |  | GTRTN03030000_236035__000124 | Missing exchanger burn protection and its label | 1 | 0 | 17 | Photo | FALSE
190 | 15 |  | GTRTN03030000_236035__000124 | Missing electric hazard label (on elect control board lid) | 1 | 0 | 18 | Photo | FALSE
190 | 16 |  | GTRTN03030000_236035__000124 | Check the tightness of the sanitary pipe connections (2 N.m) | 0 | 0 | 19 | To check | FALSE
190 | 17 |  | GTRTN03030000_236035__000124 | Missing clamps on heating module | 1 | 0 | 20 | Photo | FALSE
190 | 18 | Photo | GTRTN03030000_236035__000124 | Check the 2 locking pin on the heating module | 1 | 0 | 22 | photo | FALSE
190 | 19 | Photo | GTRTN03030000_236035__000124 | Check two hose clamps position of the dead return water | 1 | 0 | 13 | Photo | FALSE
190 | 20 |  | GTRTN03030000_236035__000124 | Check the hose clamp position next to the static water valve | 1 | 0 | 21 | Photo | FALSE
190 | 21 | To check | GTRTN03030000_236035__000124 | Check the foam insulation on the front lid | 0 | 0 | 23 | To check | FALSE
190 | 22 | To check | GTRTN03030000_236035__000124 | Check the sealing foam on the front lid | 0 | 0 | 24 | None | FALSE
190 | 23 | Photo | GTRTN03030000_236035__000124 | Make sure that the tin fills the crimping from the top to the bottom | 2 | 0 | 14 | Photo | FALSE
190 | 24 | Photo | GTRTN03030000_236035__000124 | Screw the front cover with a 1.1 foot-pound torque and fix 4 screws on the front cover (model 4x20) and take two pictures (from right and left) | 2 | 0 | 35 | Photo (x2) | FALSE
190 | 25 | To check | GTRTN03030000_236035__000124 | Make sure that the connectors are well inserted on the resistance and measure the resistance value >= 13.2 Ohms | 0 | 1 | 25 | Number | FALSE
190 | 26 | Photo | GTRTN03030000_236035__000124 | After the operation, make a green mark on the top of the crimp terminal housings and take a top view photo of the connectors | 1 | 0 | 26 | Photo | FALSE
190 | 27 |  | GTRTN03030000_236035__000124 | Missing grounding connect label (upper heating element) | 1 | 0 | 27 | Photo | FALSE
190 | 28 | Photo | GTRTN03030000_236035__000124 | Mark the 5 screws | 1 | 0 | 28 | Photo | FALSE
190 | 29 | Photo | GTRTN03030000_236035__000124 | Screw the resistance cover with 2 screws (model 4x16) at 1.1 foot-pound torque and mark them. | 1 | 0 | 36 | Photo | FALSE
190 | 30 | To check | GTRTN03030000_236035__000124 | Check the black fitting caps and the water filter | 1 | 0 | 29 | None | FALSE
190 | 31 | To check | GTRTN03030000_236035__000124 | Check the shutter for the M4 rivckles | 0 | 0 | 30 | None | FALSE
190 | 32 | Photo | GTRTN03030000_236035__000124 | Check the 2 blue foams, the flat foam and hose clamp (filling part) | 1 | 0 | 31 | Photo | TRUE
190 | 33 |  | GTRTN03030000_236035__000124 | Change the level float switch, write in table the number of the level float switch | 1 | 1 | 32 | Photo + Number | TRUE
190 | 34 | To check | GTRTN03030000_236035__000124 | Check the level float switch shutter | 0 | 0 | 33 | None | FALSE
190 | 35 | To check | GTRTN03030000_236035__000124 | Check instructions label presence | 0 | 0 | 34 | None | FALSE
190 | 36 | Photo | GTRTN03030000_236035__000124 | Stick a green sticker on nameplate labels (water heater), take a photo of the nameplate | 1 | 0 | 37 | Photo | FALSE
190 | 37 | To check | GTRTN03030000_236035__000124 | Check energy guide label presence | 0 | 0 | 38 | None | FALSE
190 | 38 | To check | GTRTN03030000_236035__000124 | Put the transparent protective sheet back | 0 | 0 | 39 | None | FALSE
190 | 39 | To check | GTRTN03030000_236035__000124 | Check burn hazard label presence | 0 | 0 | 40 | None | FALSE
190 | 40 | Photo | GTRTN03030000_236035__000124 | Scan the data matrix on the back of the manual | 1 | 0 | 41 | None | FALSE
190 | 41 | Photo | GTRTN03030000_236035__000124 | Stick a green sticker on cardboard label, take a photo of the label with the pallet | 1 | 1 | 42 | Photo + Comments | FALSE
190 | 42 | Number | GTRTN03030000_236035__000124 | Number | 0 | 1 | 43 | Number | FALSE
190 | 43 | Photo | GTRTN03030000_236035__000124 | Take a picture of the two terminals before soldering and check there are no strings showing out of the terminals. | 2 | 1 | 6 | Photo | FALSE
191 | 1 | To check | GTRTN03030000_236035__000074 | Check the condition of the green/yellow wire after cutting the rilsan clamp | 0 | 0 | 1 | To check | FALSE
191 | 2 | Photo | GTRTN03030000_236035__000074 | Check the connection of the green/yellow wire to the resistance terminal after cutting the rilsan clamp | 1 | 0 | 2 | Green mark | FALSE
191 | 3 |  | GTRTN03030000_236035__000074 | Change the control board (scan the new data matrix and send the order card identifiers to "LES HERBIERS" factory) | 1 | 0 | 3 | Photo QR code | FALSE
191 | 4 |  | GTRTN03030000_236035__000074 | Switch of red and orange wires on relay | 1 | 0 | 4 | Photo | FALSE
191 | 5 | Photo | GTRTN03030000_236035__000074 | Open the housings of the new cables and check the tinning | 2 | 0 | 5 | Photo | FALSE
191 | 6 | To check | GTRTN03030000_236035__000074 | Make sure the connectors are well inserted on the resistance and on the control board relays and measure the resistance value >= 13.2 Ohms | 0 | 1 | 7 | Number | FALSE
191 | 7 | Photo | GTRTN03030000_236035__000074 | After replacing the wires, make a green mark on the top of the crimp terminal housings and take a top view photo of the connectors. | 1 | 0 | 8 | Photo | FALSE
191 | 8 | Photo | GTRTN03030000_236035__000074 | Take a right view photo of the control board after replacing the wires | 1 | 0 | 9 | Photo | FALSE
191 | 9 | To check | GTRTN03030000_236035__000074 | Make sure that the control card is correctly clipped | 0 | 0 | 10 | None | FALSE
191 | 10 | To check | GTRTN03030000_236035__000074 | Make sure not to pinch the electric wires when screwing the cover | 1 | 0 | 11 | Photo | FALSE
191 | 11 |  | GTRTN03030000_236035__000074 | Missing battery lid and its screw | 1 | 0 | 12 | Photo | FALSE
191 | 12 | Photo | GTRTN03030000_236035__000074 | Screw the control board cover with 4 screws at 1.1 foot-pound torque. Mark the 7 screws. | 1 | 0 | 15 | 7 green mark on screws + Photo | FALSE
191 | 13 | Photo | GTRTN03030000_236035__000074 | Missing right top screw of the elect control board lid | 1 | 0 | 16 | Photo | FALSE
191 | 14 |  | GTRTN03030000_236035__000074 | Missing exchanger burn protection and its label | 1 | 0 | 17 | Photo | FALSE
191 | 15 |  | GTRTN03030000_236035__000074 | Missing electric hazard label (on elect control board lid) | 1 | 0 | 18 | Photo | FALSE
191 | 16 |  | GTRTN03030000_236035__000074 | Check the tightness of the sanitary pipe connections (2 N.m) | 0 | 0 | 19 | To check | FALSE
191 | 17 |  | GTRTN03030000_236035__000074 | Missing clamps on heating module | 1 | 0 | 20 | Photo | FALSE
191 | 18 | Photo | GTRTN03030000_236035__000074 | Check the 2 locking pin on the heating module | 1 | 0 | 22 | photo | FALSE
191 | 19 | Photo | GTRTN03030000_236035__000074 | Check two hose clamps position of the dead return water | 1 | 0 | 13 | Photo | FALSE
191 | 20 |  | GTRTN03030000_236035__000074 | Check the hose clamp position next to the static water valve | 1 | 0 | 21 | Photo | FALSE
191 | 21 | To check | GTRTN03030000_236035__000074 | Check the foam insulation on the front lid | 0 | 0 | 23 | To check | FALSE
191 | 22 | To check | GTRTN03030000_236035__000074 | Check the sealing foam on the front lid | 0 | 0 | 24 | None | FALSE
191 | 23 | Photo | GTRTN03030000_236035__000074 | Make sure that the tin fills the crimping from the top to the bottom | 2 | 0 | 14 | Photo | FALSE
191 | 24 | Photo | GTRTN03030000_236035__000074 | Screw the front cover with a 1.1 foot-pound torque and fix 4 screws on the front cover (model 4x20) and take two pictures (from right and left) | 2 | 0 | 35 | Photo (x2) | FALSE
191 | 25 | To check | GTRTN03030000_236035__000074 | Make sure that the connectors are well inserted on the resistance and measure the resistance value >= 13.2 Ohms | 0 | 1 | 25 | Number | FALSE
191 | 26 | Photo | GTRTN03030000_236035__000074 | After the operation, make a green mark on the top of the crimp terminal housings and take a top view photo of the connectors | 1 | 0 | 26 | Photo | FALSE
191 | 27 |  | GTRTN03030000_236035__000074 | Missing grounding connect label (upper heating element) | 1 | 0 | 27 | Photo | FALSE
191 | 28 | Photo | GTRTN03030000_236035__000074 | Mark the 5 screws | 1 | 0 | 28 | Photo | FALSE
191 | 29 | Photo | GTRTN03030000_236035__000074 | Screw the resistance cover with 2 screws (model 4x16) at 1.1 foot-pound torque and mark them. | 1 | 0 | 36 | Photo | FALSE
191 | 30 | To check | GTRTN03030000_236035__000074 | Check the black fitting caps and the water filter | 1 | 0 | 29 | None | FALSE
191 | 31 | To check | GTRTN03030000_236035__000074 | Check the shutter for the M4 rivckles | 0 | 0 | 30 | None | FALSE
191 | 32 | Photo | GTRTN03030000_236035__000074 | Check the 2 blue foams, the flat foam and hose clamp (filling part) | 1 | 0 | 31 | Photo | TRUE
191 | 33 |  | GTRTN03030000_236035__000074 | Change the level float switch, write in table the number of the level float switch | 1 | 1 | 32 | Photo + Number | TRUE
191 | 34 | To check | GTRTN03030000_236035__000074 | Check the level float switch shutter | 0 | 0 | 33 | None | FALSE
191 | 35 | To check | GTRTN03030000_236035__000074 | Check instructions label presence | 0 | 0 | 34 | None | FALSE
191 | 36 | Photo | GTRTN03030000_236035__000074 | Stick a green sticker on nameplate labels (water heater), take a photo of the nameplate | 1 | 0 | 37 | Photo | FALSE
191 | 37 | To check | GTRTN03030000_236035__000074 | Check energy guide label presence | 0 | 0 | 38 | None | FALSE
191 | 38 | To check | GTRTN03030000_236035__000074 | Put the transparent protective sheet back | 0 | 0 | 39 | None | FALSE
191 | 39 | To check | GTRTN03030000_236035__000074 | Check burn hazard label presence | 0 | 0 | 40 | None | FALSE
191 | 40 | Photo | GTRTN03030000_236035__000074 | Scan the data matrix on the back of the manual | 1 | 0 | 41 | None | FALSE
191 | 41 | Photo | GTRTN03030000_236035__000074 | Stick a green sticker on cardboard label, take a photo of the label with the pallet | 1 | 1 | 42 | Photo + Comments | FALSE
191 | 42 | Number | GTRTN03030000_236035__000074 | Number | 0 | 1 | 43 | Number | FALSE
191 | 43 |  | GTRTN03030000_236035__000074 | Take a picture of the two terminals before soldering and check there are no strings showing out of the terminals. | 2 | 1 | 6 | Photo | FALSE
192 | 1 | To check | GTRTN03030000_236035__000090 | Check the condition of the green/yellow wire after cutting the rilsan clamp | 0 | 0 | 1 | To check | FALSE
192 | 2 | Photo | GTRTN03030000_236035__000090 | Check the connection of the green/yellow wire to the resistance terminal after cutting the rilsan clamp | 1 | 0 | 2 | Green mark | FALSE
192 | 3 |  | GTRTN03030000_236035__000090 | Change the control board (scan the new data matrix and send the order card identifiers to "LES HERBIERS" factory) | 1 | 0 | 3 | Photo QR code | FALSE
192 | 4 |  | GTRTN03030000_236035__000090 | Switch of red and orange wires on relay | 1 | 0 | 4 | Photo | FALSE
192 | 5 | Photo | GTRTN03030000_236035__000090 | Open the housings of the new cables and check the tinning | 2 | 0 | 5 | Photo | FALSE
192 | 6 | To check | GTRTN03030000_236035__000090 | Make sure the connectors are well inserted on the resistance and on the control board relays and measure the resistance value >= 13.2 Ohms | 0 | 1 | 7 | Number | FALSE
192 | 7 | Photo | GTRTN03030000_236035__000090 | After replacing the wires, make a green mark on the top of the crimp terminal housings and take a top view photo of the connectors. | 1 | 0 | 8 | Photo | FALSE
192 | 8 | Photo | GTRTN03030000_236035__000090 | Take a right view photo of the control board after replacing the wires | 1 | 0 | 9 | Photo | FALSE
192 | 9 | To check | GTRTN03030000_236035__000090 | Make sure that the control card is correctly clipped | 0 | 0 | 10 | None | FALSE
192 | 10 | To check | GTRTN03030000_236035__000090 | Make sure not to pinch the electric wires when screwing the cover | 1 | 0 | 11 | Photo | FALSE
192 | 11 |  | GTRTN03030000_236035__000090 | Missing battery lid and its screw | 1 | 0 | 12 | Photo | FALSE
192 | 12 | Photo | GTRTN03030000_236035__000090 | Screw the control board cover with 4 screws at 1.1 foot-pound torque. Mark the 7 screws. | 1 | 0 | 15 | 7 green mark on screws + Photo | FALSE
192 | 13 |  | GTRTN03030000_236035__000090 | Missing right top screw of the elect control board lid | 1 | 0 | 16 | Photo | FALSE
192 | 14 |  | GTRTN03030000_236035__000090 | Missing exchanger burn protection and its label | 1 | 0 | 17 | Photo | FALSE
192 | 15 |  | GTRTN03030000_236035__000090 | Missing electric hazard label (on elect control board lid) | 1 | 0 | 18 | Photo | FALSE
192 | 16 |  | GTRTN03030000_236035__000090 | Check the tightness of the sanitary pipe connections (2 N.m) | 0 | 0 | 19 | To check | FALSE
192 | 17 |  | GTRTN03030000_236035__000090 | Missing clamps on heating module | 1 | 0 | 20 | Photo | FALSE
192 | 18 | Photo | GTRTN03030000_236035__000090 | Check the 2 locking pin on the heating module | 1 | 0 | 22 | photo | FALSE
192 | 19 | Photo | GTRTN03030000_236035__000090 | Check two hose clamps position of the dead return water | 1 | 0 | 13 | Photo | FALSE
192 | 20 |  | GTRTN03030000_236035__000090 | Check the hose clamp position next to the static water valve | 1 | 0 | 21 | Photo | FALSE
192 | 21 | To check | GTRTN03030000_236035__000090 | Check the foam insulation on the front lid | 0 | 0 | 23 | To check | FALSE
192 | 22 | To check | GTRTN03030000_236035__000090 | Check the sealing foam on the front lid | 0 | 0 | 24 | None | FALSE
192 | 23 | Photo | GTRTN03030000_236035__000090 | Make sure that the tin fills the crimping from the top to the bottom | 2 | 0 | 14 | Photo | FALSE
192 | 24 | Photo | GTRTN03030000_236035__000090 | Screw the front cover with a 1.1 foot-pound torque and fix 4 screws on the front cover (model 4x20) and take two pictures (from right and left) | 2 | 0 | 35 | Photo (x2) | FALSE
192 | 25 | To check | GTRTN03030000_236035__000090 | Make sure that the connectors are well inserted on the resistance and measure the resistance value >= 13.2 Ohms | 0 | 1 | 25 | Number | FALSE
192 | 26 | Photo | GTRTN03030000_236035__000090 | After the operation, make a green mark on the top of the crimp terminal housings and take a top view photo of the connectors | 1 | 0 | 26 | Photo | FALSE
192 | 27 |  | GTRTN03030000_236035__000090 | Missing grounding connect label (upper heating element) | 1 | 0 | 27 | Photo | FALSE
192 | 28 | Photo | GTRTN03030000_236035__000090 | Mark the 5 screws | 1 | 0 | 28 | Photo | FALSE
192 | 29 | Photo | GTRTN03030000_236035__000090 | Screw the resistance cover with 2 screws (model 4x16) at 1.1 foot-pound torque and mark them. | 1 | 0 | 36 | Photo | FALSE
192 | 30 | To check | GTRTN03030000_236035__000090 | Check the black fitting caps and the water filter | 1 | 0 | 29 | None | FALSE
192 | 31 | To check | GTRTN03030000_236035__000090 | Check the shutter for the M4 rivckles | 0 | 0 | 30 | None | FALSE
192 | 32 | Photo | GTRTN03030000_236035__000090 | Check the 2 blue foams, the flat foam and hose clamp (filling part) | 1 | 0 | 31 | Photo | TRUE
192 | 33 |  | GTRTN03030000_236035__000090 | Change the level float switch, write in table the number of the level float switch | 1 | 1 | 32 | Photo + Number | TRUE
192 | 34 | To check | GTRTN03030000_236035__000090 | Check the level float switch shutter | 0 | 0 | 33 | None | FALSE
192 | 35 | To check | GTRTN03030000_236035__000090 | Check instructions label presence | 0 | 0 | 34 | None | FALSE
192 | 36 | Photo | GTRTN03030000_236035__000090 | Stick a green sticker on nameplate labels (water heater), take a photo of the nameplate | 1 | 0 | 37 | Photo | FALSE
192 | 37 | To check | GTRTN03030000_236035__000090 | Check energy guide label presence | 0 | 0 | 38 | None | FALSE
192 | 38 | To check | GTRTN03030000_236035__000090 | Put the transparent protective sheet back | 0 | 0 | 39 | None | FALSE
192 | 39 | To check | GTRTN03030000_236035__000090 | Check burn hazard label presence | 0 | 0 | 40 | None | FALSE
192 | 40 | Photo | GTRTN03030000_236035__000090 | Scan the data matrix on the back of the manual | 1 | 0 | 41 | None | FALSE
192 | 41 | Photo | GTRTN03030000_236035__000090 | Stick a green sticker on cardboard label, take a photo of the label with the pallet | 1 | 1 | 42 | Photo + Comments | FALSE
192 | 42 | Number | GTRTN03030000_236035__000090 | Number | 0 | 1 | 43 | Number | FALSE
192 | 43 | Photo | GTRTN03030000_236035__000090 | Take a picture of the two terminals before soldering and check there are no strings showing out of the terminals. | 2 | 1 | 6 | Photo | FALSE
193 | 1 | To check | GTRTN03030000_236035__000040 | Check the condition of the green/yellow wire after cutting the rilsan clamp | 0 | 0 | 1 | To check | FALSE
193 | 2 | Photo | GTRTN03030000_236035__000040 | Check the connection of the green/yellow wire to the resistance terminal after cutting the rilsan clamp | 1 | 0 | 2 | Green mark | FALSE
193 | 3 |  | GTRTN03030000_236035__000040 | Change the control board (scan the new data matrix and send the order card identifiers to "LES HERBIERS" factory) | 1 | 0 | 3 | Photo QR code | FALSE
193 | 4 |  | GTRTN03030000_236035__000040 | Switch of red and orange wires on relay | 1 | 0 | 4 | Photo | FALSE
193 | 5 | Photo | GTRTN03030000_236035__000040 | Open the housings of the new cables and check the tinning | 2 | 0 | 5 | Photo | FALSE
193 | 6 | To check | GTRTN03030000_236035__000040 | Make sure the connectors are well inserted on the resistance and on the control board relays and measure the resistance value >= 13.2 Ohms | 0 | 1 | 7 | Number | FALSE
193 | 7 | Photo | GTRTN03030000_236035__000040 | After replacing the wires, make a green mark on the top of the crimp terminal housings and take a top view photo of the connectors. | 1 | 0 | 8 | Photo | FALSE
193 | 8 | Photo | GTRTN03030000_236035__000040 | Take a right view photo of the control board after replacing the wires | 1 | 0 | 9 | Photo | FALSE
193 | 9 | To check | GTRTN03030000_236035__000040 | Make sure that the control card is correctly clipped | 0 | 0 | 10 | None | FALSE
193 | 10 | To check | GTRTN03030000_236035__000040 | Make sure not to pinch the electric wires when screwing the cover | 1 | 0 | 11 | Photo | FALSE
193 | 11 |  | GTRTN03030000_236035__000040 | Missing battery lid and its screw | 1 | 0 | 12 | Photo | FALSE
193 | 12 | Photo | GTRTN03030000_236035__000040 | Screw the control board cover with 4 screws at 1.1 foot-pound torque. Mark the 7 screws. | 1 | 0 | 15 | 7 green mark on screws + Photo | FALSE
193 | 13 |  | GTRTN03030000_236035__000040 | Missing right top screw of the elect control board lid | 1 | 0 | 16 | Photo | FALSE
193 | 14 | Photo | GTRTN03030000_236035__000040 | Missing exchanger burn protection and its label | 1 | 0 | 17 | Photo | FALSE
193 | 15 |  | GTRTN03030000_236035__000040 | Missing electric hazard label (on elect control board lid) | 1 | 0 | 18 | Photo | FALSE
193 | 16 |  | GTRTN03030000_236035__000040 | Check the tightness of the sanitary pipe connections (2 N.m) | 0 | 0 | 19 | To check | FALSE
193 | 17 |  | GTRTN03030000_236035__000040 | Missing clamps on heating module | 1 | 0 | 20 | Photo | FALSE
193 | 18 | Photo | GTRTN03030000_236035__000040 | Check the 2 locking pin on the heating module | 1 | 0 | 22 | photo | FALSE
193 | 19 | Photo | GTRTN03030000_236035__000040 | Check two hose clamps position of the dead return water | 1 | 0 | 13 | Photo | FALSE
193 | 20 |  | GTRTN03030000_236035__000040 | Check the hose clamp position next to the static water valve | 1 | 0 | 21 | Photo | FALSE
193 | 21 | To check | GTRTN03030000_236035__000040 | Check the foam insulation on the front lid | 0 | 0 | 23 | To check | FALSE
193 | 22 | To check | GTRTN03030000_236035__000040 | Check the sealing foam on the front lid | 0 | 0 | 24 | None | FALSE
193 | 23 | Photo | GTRTN03030000_236035__000040 | Make sure that the tin fills the crimping from the top to the bottom | 2 | 0 | 14 | Photo | FALSE
193 | 24 | Photo | GTRTN03030000_236035__000040 | Screw the front cover with a 1.1 foot-pound torque and fix 4 screws on the front cover (model 4x20) and take two pictures (from right and left) | 2 | 0 | 35 | Photo (x2) | FALSE
193 | 25 | To check | GTRTN03030000_236035__000040 | Make sure that the connectors are well inserted on the resistance and measure the resistance value >= 13.2 Ohms | 0 | 1 | 25 | Number | FALSE
193 | 26 | Photo | GTRTN03030000_236035__000040 | After the operation, make a green mark on the top of the crimp terminal housings and take a top view photo of the connectors | 1 | 0 | 26 | Photo | FALSE
193 | 27 | Photo | GTRTN03030000_236035__000040 | Missing grounding connect label (upper heating element) | 1 | 0 | 27 | Photo | FALSE
193 | 28 | Photo | GTRTN03030000_236035__000040 | Mark the 5 screws | 1 | 0 | 28 | Photo | FALSE
193 | 29 | Photo | GTRTN03030000_236035__000040 | Screw the resistance cover with 2 screws (model 4x16) at 1.1 foot-pound torque and mark them. | 1 | 0 | 36 | Photo | FALSE
193 | 30 | To check | GTRTN03030000_236035__000040 | Check the black fitting caps and the water filter | 1 | 0 | 29 | None | FALSE
193 | 31 | To check | GTRTN03030000_236035__000040 | Check the shutter for the M4 rivckles | 0 | 0 | 30 | None | FALSE
193 | 32 | Photo | GTRTN03030000_236035__000040 | Check the 2 blue foams, the flat foam and hose clamp (filling part) | 1 | 0 | 31 | Photo | TRUE
193 | 33 |  | GTRTN03030000_236035__000040 | Change the level float switch, write in table the number of the level float switch | 1 | 1 | 32 | Photo + Number | TRUE
193 | 34 | To check | GTRTN03030000_236035__000040 | Check the level float switch shutter | 0 | 0 | 33 | None | FALSE
193 | 35 | To check | GTRTN03030000_236035__000040 | Check instructions label presence | 0 | 0 | 34 | None | FALSE
193 | 36 | Photo | GTRTN03030000_236035__000040 | Stick a green sticker on nameplate labels (water heater), take a photo of the nameplate | 1 | 0 | 37 | Photo | FALSE
193 | 37 | To check | GTRTN03030000_236035__000040 | Check energy guide label presence | 0 | 0 | 38 | None | FALSE
193 | 38 | To check | GTRTN03030000_236035__000040 | Put the transparent protective sheet back | 0 | 0 | 39 | None | FALSE
193 | 39 | To check | GTRTN03030000_236035__000040 | Check burn hazard label presence | 0 | 0 | 40 | None | FALSE
193 | 40 | Photo | GTRTN03030000_236035__000040 | Scan the data matrix on the back of the manual | 1 | 0 | 41 | None | FALSE
193 | 41 | Photo | GTRTN03030000_236035__000040 | Stick a green sticker on cardboard label, take a photo of the label with the pallet | 1 | 1 | 42 | Photo + Comments | FALSE
193 | 42 | Number | GTRTN03030000_236035__000040 | Number | 0 | 1 | 43 | Number | FALSE
193 | 43 | Photo | GTRTN03030000_236035__000040 | Take a picture of the two terminals before soldering and check there are no strings showing out of the terminals. | 2 | 1 | 6 | Photo | FALSE
194 | 1 | To check | GTRTN03030000_236035__000062 | Check the condition of the green/yellow wire after cutting the rilsan clamp | 0 | 0 | 1 | To check | FALSE
194 | 2 | Photo | GTRTN03030000_236035__000062 | Check the connection of the green/yellow wire to the resistance terminal after cutting the rilsan clamp | 1 | 0 | 2 | Green mark | FALSE
194 | 3 |  | GTRTN03030000_236035__000062 | Change the control board (scan the new data matrix and send the order card identifiers to "LES HERBIERS" factory) | 1 | 0 | 3 | Photo QR code | FALSE
194 | 4 |  | GTRTN03030000_236035__000062 | Switch of red and orange wires on relay | 1 | 0 | 4 | Photo | FALSE
194 | 5 | Photo | GTRTN03030000_236035__000062 | Open the housings of the new cables and check the tinning | 2 | 0 | 5 | Photo | FALSE
194 | 6 | To check | GTRTN03030000_236035__000062 | Make sure the connectors are well inserted on the resistance and on the control board relays and measure the resistance value >= 13.2 Ohms | 0 | 1 | 7 | Number | FALSE
194 | 7 | Photo | GTRTN03030000_236035__000062 | After replacing the wires, make a green mark on the top of the crimp terminal housings and take a top view photo of the connectors. | 1 | 0 | 8 | Photo | FALSE
194 | 8 | Photo | GTRTN03030000_236035__000062 | Take a right view photo of the control board after replacing the wires | 1 | 0 | 9 | Photo | FALSE
194 | 9 | To check | GTRTN03030000_236035__000062 | Make sure that the control card is correctly clipped | 0 | 0 | 10 | None | FALSE
194 | 10 | To check | GTRTN03030000_236035__000062 | Make sure not to pinch the electric wires when screwing the cover | 1 | 0 | 11 | Photo | FALSE
194 | 11 |  | GTRTN03030000_236035__000062 | Missing battery lid and its screw | 1 | 0 | 12 | Photo | FALSE
194 | 12 | Photo | GTRTN03030000_236035__000062 | Screw the control board cover with 4 screws at 1.1 foot-pound torque. Mark the 7 screws. | 1 | 0 | 15 | 7 green mark on screws + Photo | FALSE
194 | 13 |  | GTRTN03030000_236035__000062 | Missing right top screw of the elect control board lid | 1 | 0 | 16 | Photo | FALSE
194 | 14 |  | GTRTN03030000_236035__000062 | Missing exchanger burn protection and its label | 1 | 0 | 17 | Photo | FALSE
194 | 15 |  | GTRTN03030000_236035__000062 | Missing electric hazard label (on elect control board lid) | 1 | 0 | 18 | Photo | FALSE
194 | 16 |  | GTRTN03030000_236035__000062 | Check the tightness of the sanitary pipe connections (2 N.m) | 0 | 0 | 19 | To check | FALSE
194 | 17 |  | GTRTN03030000_236035__000062 | Missing clamps on heating module | 1 | 0 | 20 | Photo | FALSE
194 | 18 | Photo | GTRTN03030000_236035__000062 | Check the 2 locking pin on the heating module | 1 | 0 | 22 | photo | FALSE
194 | 19 | Photo | GTRTN03030000_236035__000062 | Check two hose clamps position of the dead return water | 1 | 0 | 13 | Photo | FALSE
194 | 20 |  | GTRTN03030000_236035__000062 | Check the hose clamp position next to the static water valve | 1 | 0 | 21 | Photo | FALSE
194 | 21 | To check | GTRTN03030000_236035__000062 | Check the foam insulation on the front lid | 0 | 0 | 23 | To check | FALSE
194 | 22 | To check | GTRTN03030000_236035__000062 | Check the sealing foam on the front lid | 0 | 0 | 24 | None | FALSE
194 | 23 | Photo | GTRTN03030000_236035__000062 | Make sure that the tin fills the crimping from the top to the bottom | 2 | 0 | 14 | Photo | FALSE
194 | 24 | Photo | GTRTN03030000_236035__000062 | Screw the front cover with a 1.1 foot-pound torque and fix 4 screws on the front cover (model 4x20) and take two pictures (from right and left) | 2 | 0 | 35 | Photo (x2) | FALSE
194 | 25 | To check | GTRTN03030000_236035__000062 | Make sure that the connectors are well inserted on the resistance and measure the resistance value >= 13.2 Ohms | 0 | 1 | 25 | Number | FALSE
194 | 26 | Photo | GTRTN03030000_236035__000062 | After the operation, make a green mark on the top of the crimp terminal housings and take a top view photo of the connectors | 1 | 0 | 26 | Photo | FALSE
194 | 27 |  | GTRTN03030000_236035__000062 | Missing grounding connect label (upper heating element) | 1 | 0 | 27 | Photo | FALSE
194 | 28 | Photo | GTRTN03030000_236035__000062 | Mark the 5 screws | 1 | 0 | 28 | Photo | FALSE
194 | 29 | Photo | GTRTN03030000_236035__000062 | Screw the resistance cover with 2 screws (model 4x16) at 1.1 foot-pound torque and mark them. | 1 | 0 | 36 | Photo | FALSE
194 | 30 | To check | GTRTN03030000_236035__000062 | Check the black fitting caps and the water filter | 1 | 0 | 29 | None | FALSE
194 | 31 | To check | GTRTN03030000_236035__000062 | Check the shutter for the M4 rivckles | 0 | 0 | 30 | None | FALSE
194 | 32 | Photo | GTRTN03030000_236035__000062 | Check the 2 blue foams, the flat foam and hose clamp (filling part) | 1 | 0 | 31 | Photo | TRUE
194 | 33 |  | GTRTN03030000_236035__000062 | Change the level float switch, write in table the number of the level float switch | 1 | 1 | 32 | Photo + Number | TRUE
194 | 34 | To check | GTRTN03030000_236035__000062 | Check the level float switch shutter | 0 | 0 | 33 | None | FALSE
194 | 35 | To check | GTRTN03030000_236035__000062 | Check instructions label presence | 0 | 0 | 34 | None | FALSE
194 | 36 | Photo | GTRTN03030000_236035__000062 | Stick a green sticker on nameplate labels (water heater), take a photo of the nameplate | 1 | 0 | 37 | Photo | FALSE
194 | 37 | To check | GTRTN03030000_236035__000062 | Check energy guide label presence | 0 | 0 | 38 | None | FALSE
194 | 38 | To check | GTRTN03030000_236035__000062 | Put the transparent protective sheet back | 0 | 0 | 39 | None | FALSE
194 | 39 | To check | GTRTN03030000_236035__000062 | Check burn hazard label presence | 0 | 0 | 40 | None | FALSE
194 | 40 | Photo | GTRTN03030000_236035__000062 | Scan the data matrix on the back of the manual | 1 | 0 | 41 | None | FALSE
194 | 41 | Photo | GTRTN03030000_236035__000062 | Stick a green sticker on cardboard label, take a photo of the label with the pallet | 1 | 1 | 42 | Photo + Comments | FALSE
194 | 42 | Number | GTRTN03030000_236035__000062 | Number | 0 | 1 | 43 | Number | FALSE
194 | 43 | Photo | GTRTN03030000_236035__000062 | Take a picture of the two terminals before soldering and check there are no strings showing out of the terminals. | 2 | 1 | 6 | Photo | FALSE
195 | 1 | To check | GTRTN03030000_236035__000069 | Check the condition of the green/yellow wire after cutting the rilsan clamp | 0 | 0 | 1 | To check | FALSE
195 | 2 | Photo | GTRTN03030000_236035__000069 | Check the connection of the green/yellow wire to the resistance terminal after cutting the rilsan clamp | 1 | 0 | 2 | Green mark | FALSE
195 | 3 |  | GTRTN03030000_236035__000069 | Change the control board (scan the new data matrix and send the order card identifiers to "LES HERBIERS" factory) | 1 | 0 | 3 | Photo QR code | FALSE
195 | 4 |  | GTRTN03030000_236035__000069 | Switch of red and orange wires on relay | 1 | 0 | 4 | Photo | FALSE
195 | 5 | Photo | GTRTN03030000_236035__000069 | Open the housings of the new cables and check the tinning | 2 | 0 | 5 | Photo | FALSE
195 | 6 | To check | GTRTN03030000_236035__000069 | Make sure the connectors are well inserted on the resistance and on the control board relays and measure the resistance value >= 13.2 Ohms | 0 | 1 | 7 | Number | FALSE
195 | 7 | Photo | GTRTN03030000_236035__000069 | After replacing the wires, make a green mark on the top of the crimp terminal housings and take a top view photo of the connectors. | 1 | 0 | 8 | Photo | FALSE
195 | 8 | Photo | GTRTN03030000_236035__000069 | Take a right view photo of the control board after replacing the wires | 1 | 0 | 9 | Photo | FALSE
195 | 9 | To check | GTRTN03030000_236035__000069 | Make sure that the control card is correctly clipped | 0 | 0 | 10 | None | FALSE
195 | 10 | To check | GTRTN03030000_236035__000069 | Make sure not to pinch the electric wires when screwing the cover | 1 | 0 | 11 | Photo | FALSE
195 | 11 |  | GTRTN03030000_236035__000069 | Missing battery lid and its screw | 1 | 0 | 12 | Photo | FALSE
195 | 12 | Photo | GTRTN03030000_236035__000069 | Screw the control board cover with 4 screws at 1.1 foot-pound torque. Mark the 7 screws. | 1 | 0 | 15 | 7 green mark on screws + Photo | FALSE
195 | 13 |  | GTRTN03030000_236035__000069 | Missing right top screw of the elect control board lid | 1 | 0 | 16 | Photo | FALSE
195 | 14 |  | GTRTN03030000_236035__000069 | Missing exchanger burn protection and its label | 1 | 0 | 17 | Photo | FALSE
195 | 15 |  | GTRTN03030000_236035__000069 | Missing electric hazard label (on elect control board lid) | 1 | 0 | 18 | Photo | FALSE
195 | 16 |  | GTRTN03030000_236035__000069 | Check the tightness of the sanitary pipe connections (2 N.m) | 0 | 0 | 19 | To check | FALSE
195 | 17 |  | GTRTN03030000_236035__000069 | Missing clamps on heating module | 1 | 0 | 20 | Photo | FALSE
195 | 18 | Photo | GTRTN03030000_236035__000069 | Check the 2 locking pin on the heating module | 1 | 0 | 22 | photo | FALSE
195 | 19 | Photo | GTRTN03030000_236035__000069 | Check two hose clamps position of the dead return water | 1 | 0 | 13 | Photo | FALSE
195 | 20 |  | GTRTN03030000_236035__000069 | Check the hose clamp position next to the static water valve | 1 | 0 | 21 | Photo | FALSE
195 | 21 | To check | GTRTN03030000_236035__000069 | Check the foam insulation on the front lid | 0 | 0 | 23 | To check | FALSE
195 | 22 | To check | GTRTN03030000_236035__000069 | Check the sealing foam on the front lid | 0 | 0 | 24 | None | FALSE
195 | 23 | Photo | GTRTN03030000_236035__000069 | Make sure that the tin fills the crimping from the top to the bottom | 2 | 0 | 14 | Photo | FALSE
195 | 24 | Photo | GTRTN03030000_236035__000069 | Screw the front cover with a 1.1 foot-pound torque and fix 4 screws on the front cover (model 4x20) and take two pictures (from right and left) | 2 | 0 | 35 | Photo (x2) | FALSE
195 | 25 | To check | GTRTN03030000_236035__000069 | Make sure that the connectors are well inserted on the resistance and measure the resistance value >= 13.2 Ohms | 0 | 1 | 25 | Number | FALSE
195 | 26 | Photo | GTRTN03030000_236035__000069 | After the operation, make a green mark on the top of the crimp terminal housings and take a top view photo of the connectors | 1 | 0 | 26 | Photo | FALSE
195 | 27 |  | GTRTN03030000_236035__000069 | Missing grounding connect label (upper heating element) | 1 | 0 | 27 | Photo | FALSE
195 | 28 | Photo | GTRTN03030000_236035__000069 | Mark the 5 screws | 1 | 0 | 28 | Photo | FALSE
195 | 29 | Photo | GTRTN03030000_236035__000069 | Screw the resistance cover with 2 screws (model 4x16) at 1.1 foot-pound torque and mark them. | 1 | 0 | 36 | Photo | FALSE
195 | 30 | To check | GTRTN03030000_236035__000069 | Check the black fitting caps and the water filter | 1 | 0 | 29 | None | FALSE
195 | 31 | To check | GTRTN03030000_236035__000069 | Check the shutter for the M4 rivckles | 0 | 0 | 30 | None | FALSE
195 | 32 | Photo | GTRTN03030000_236035__000069 | Check the 2 blue foams, the flat foam and hose clamp (filling part) | 1 | 0 | 31 | Photo | TRUE
195 | 33 | Photo + Number | GTRTN03030000_236035__000069 | Change the level float switch, write in table the number of the level float switch | 1 | 1 | 32 | Photo + Number | TRUE
195 | 34 | To check | GTRTN03030000_236035__000069 | Check the level float switch shutter | 0 | 0 | 33 | None | FALSE
195 | 35 | To check | GTRTN03030000_236035__000069 | Check instructions label presence | 0 | 0 | 34 | None | FALSE
195 | 36 | Photo | GTRTN03030000_236035__000069 | Stick a green sticker on nameplate labels (water heater), take a photo of the nameplate | 1 | 0 | 37 | Photo | FALSE
195 | 37 | To check | GTRTN03030000_236035__000069 | Check energy guide label presence | 0 | 0 | 38 | None | FALSE
195 | 38 | To check | GTRTN03030000_236035__000069 | Put the transparent protective sheet back | 0 | 0 | 39 | None | FALSE
195 | 39 | To check | GTRTN03030000_236035__000069 | Check burn hazard label presence | 0 | 0 | 40 | None | FALSE
195 | 40 | Photo | GTRTN03030000_236035__000069 | Scan the data matrix on the back of the manual | 1 | 0 | 41 | None | FALSE
195 | 41 | Photo | GTRTN03030000_236035__000069 | Stick a green sticker on cardboard label, take a photo of the label with the pallet | 1 | 1 | 42 | Photo + Comments | FALSE
195 | 42 | Number | GTRTN03030000_236035__000069 | Number | 0 | 1 | 43 | Number | FALSE
195 | 43 | Photo | GTRTN03030000_236035__000069 | Take a picture of the two terminals before soldering and check there are no strings showing out of the terminals. | 2 | 1 | 6 | Photo | FALSE
196 | 1 | To check | GTRTN03030000_236035__000059 | Check the condition of the green/yellow wire after cutting the rilsan clamp | 0 | 0 | 1 | To check | FALSE
196 | 2 | Photo | GTRTN03030000_236035__000059 | Check the connection of the green/yellow wire to the resistance terminal after cutting the rilsan clamp | 1 | 0 | 2 | Green mark | FALSE
196 | 3 |  | GTRTN03030000_236035__000059 | Change the control board (scan the new data matrix and send the order card identifiers to "LES HERBIERS" factory) | 1 | 0 | 3 | Photo QR code | FALSE
196 | 4 |  | GTRTN03030000_236035__000059 | Switch of red and orange wires on relay | 1 | 0 | 4 | Photo | FALSE
196 | 5 | Photo | GTRTN03030000_236035__000059 | Open the housings of the new cables and check the tinning | 2 | 0 | 5 | Photo | FALSE
196 | 6 | To check | GTRTN03030000_236035__000059 | Make sure the connectors are well inserted on the resistance and on the control board relays and measure the resistance value >= 13.2 Ohms | 0 | 1 | 7 | Number | FALSE
196 | 7 | Photo | GTRTN03030000_236035__000059 | After replacing the wires, make a green mark on the top of the crimp terminal housings and take a top view photo of the connectors. | 1 | 0 | 8 | Photo | FALSE
196 | 8 | Photo | GTRTN03030000_236035__000059 | Take a right view photo of the control board after replacing the wires | 1 | 0 | 9 | Photo | FALSE
196 | 9 | To check | GTRTN03030000_236035__000059 | Make sure that the control card is correctly clipped | 0 | 0 | 10 | None | FALSE
196 | 10 | To check | GTRTN03030000_236035__000059 | Make sure not to pinch the electric wires when screwing the cover | 1 | 0 | 11 | Photo | FALSE
196 | 11 |  | GTRTN03030000_236035__000059 | Missing battery lid and its screw | 1 | 0 | 12 | Photo | FALSE
196 | 12 | Photo | GTRTN03030000_236035__000059 | Screw the control board cover with 4 screws at 1.1 foot-pound torque. Mark the 7 screws. | 1 | 0 | 15 | 7 green mark on screws + Photo | FALSE
196 | 13 |  | GTRTN03030000_236035__000059 | Missing right top screw of the elect control board lid | 1 | 0 | 16 | Photo | FALSE
196 | 14 |  | GTRTN03030000_236035__000059 | Missing exchanger burn protection and its label | 1 | 0 | 17 | Photo | FALSE
196 | 15 |  | GTRTN03030000_236035__000059 | Missing electric hazard label (on elect control board lid) | 1 | 0 | 18 | Photo | FALSE
196 | 16 |  | GTRTN03030000_236035__000059 | Check the tightness of the sanitary pipe connections (2 N.m) | 0 | 0 | 19 | To check | FALSE
196 | 17 |  | GTRTN03030000_236035__000059 | Missing clamps on heating module | 1 | 0 | 20 | Photo | FALSE
196 | 18 | Photo | GTRTN03030000_236035__000059 | Check the 2 locking pin on the heating module | 1 | 0 | 22 | photo | FALSE
196 | 19 | Photo | GTRTN03030000_236035__000059 | Check two hose clamps position of the dead return water | 1 | 0 | 13 | Photo | FALSE
196 | 20 |  | GTRTN03030000_236035__000059 | Check the hose clamp position next to the static water valve | 1 | 0 | 21 | Photo | FALSE
196 | 21 | To check | GTRTN03030000_236035__000059 | Check the foam insulation on the front lid | 0 | 0 | 23 | To check | FALSE
196 | 22 | To check | GTRTN03030000_236035__000059 | Check the sealing foam on the front lid | 0 | 0 | 24 | None | FALSE
196 | 23 | Photo | GTRTN03030000_236035__000059 | Make sure that the tin fills the crimping from the top to the bottom | 2 | 0 | 14 | Photo | FALSE
196 | 24 | Photo | GTRTN03030000_236035__000059 | Screw the front cover with a 1.1 foot-pound torque and fix 4 screws on the front cover (model 4x20) and take two pictures (from right and left) | 2 | 0 | 35 | Photo (x2) | FALSE
196 | 25 | To check | GTRTN03030000_236035__000059 | Make sure that the connectors are well inserted on the resistance and measure the resistance value >= 13.2 Ohms | 0 | 1 | 25 | Number | FALSE
196 | 26 | Photo | GTRTN03030000_236035__000059 | After the operation, make a green mark on the top of the crimp terminal housings and take a top view photo of the connectors | 1 | 0 | 26 | Photo | FALSE
196 | 27 |  | GTRTN03030000_236035__000059 | Missing grounding connect label (upper heating element) | 1 | 0 | 27 | Photo | FALSE
196 | 28 | Photo | GTRTN03030000_236035__000059 | Mark the 5 screws | 1 | 0 | 28 | Photo | FALSE
196 | 29 | Photo | GTRTN03030000_236035__000059 | Screw the resistance cover with 2 screws (model 4x16) at 1.1 foot-pound torque and mark them. | 1 | 0 | 36 | Photo | FALSE
196 | 30 | To check | GTRTN03030000_236035__000059 | Check the black fitting caps and the water filter | 1 | 0 | 29 | None | FALSE
196 | 31 | To check | GTRTN03030000_236035__000059 | Check the shutter for the M4 rivckles | 0 | 0 | 30 | None | FALSE
196 | 32 | Photo | GTRTN03030000_236035__000059 | Check the 2 blue foams, the flat foam and hose clamp (filling part) | 1 | 0 | 31 | Photo | TRUE
196 | 33 | Photo + Number | GTRTN03030000_236035__000059 | Change the level float switch, write in table the number of the level float switch | 1 | 1 | 32 | Photo + Number | TRUE
196 | 34 | To check | GTRTN03030000_236035__000059 | Check the level float switch shutter | 0 | 0 | 33 | None | FALSE
196 | 35 | To check | GTRTN03030000_236035__000059 | Check instructions label presence | 0 | 0 | 34 | None | FALSE
196 | 36 | Photo | GTRTN03030000_236035__000059 | Stick a green sticker on nameplate labels (water heater), take a photo of the nameplate | 1 | 0 | 37 | Photo | FALSE
196 | 37 | To check | GTRTN03030000_236035__000059 | Check energy guide label presence | 0 | 0 | 38 | None | FALSE
196 | 38 | To check | GTRTN03030000_236035__000059 | Put the transparent protective sheet back | 0 | 0 | 39 | None | FALSE
196 | 39 | To check | GTRTN03030000_236035__000059 | Check burn hazard label presence | 0 | 0 | 40 | None | FALSE
196 | 40 | Photo | GTRTN03030000_236035__000059 | Scan the data matrix on the back of the manual | 1 | 0 | 41 | None | FALSE
196 | 41 | Photo | GTRTN03030000_236035__000059 | Stick a green sticker on cardboard label, take a photo of the label with the pallet | 1 | 1 | 42 | Photo + Comments | FALSE
196 | 42 | Number | GTRTN03030000_236035__000059 | Number | 0 | 1 | 43 | Number | FALSE
196 | 43 |  | GTRTN03030000_236035__000059 | Take a picture of the two terminals before soldering and check there are no strings showing out of the terminals. | 2 | 1 | 6 | Photo | FALSE
197 | 1 | To check | GTRTN03030000_236035__000017 | Check the condition of the green/yellow wire after cutting the rilsan clamp | 0 | 0 | 1 | To check | FALSE
197 | 2 | Photo | GTRTN03030000_236035__000017 | Check the connection of the green/yellow wire to the resistance terminal after cutting the rilsan clamp | 1 | 0 | 2 | Green mark | FALSE
197 | 3 |  | GTRTN03030000_236035__000017 | Change the control board (scan the new data matrix and send the order card identifiers to "LES HERBIERS" factory) | 1 | 0 | 3 | Photo QR code | FALSE
197 | 4 |  | GTRTN03030000_236035__000017 | Switch of red and orange wires on relay | 1 | 0 | 4 | Photo | FALSE
197 | 5 | Photo | GTRTN03030000_236035__000017 | Open the housings of the new cables and check the tinning | 2 | 0 | 5 | Photo | FALSE
197 | 6 | To check | GTRTN03030000_236035__000017 | Make sure the connectors are well inserted on the resistance and on the control board relays and measure the resistance value >= 13.2 Ohms | 0 | 1 | 7 | Number | FALSE
197 | 7 | Photo | GTRTN03030000_236035__000017 | After replacing the wires, make a green mark on the top of the crimp terminal housings and take a top view photo of the connectors. | 1 | 0 | 8 | Photo | FALSE
197 | 8 | Photo | GTRTN03030000_236035__000017 | Take a right view photo of the control board after replacing the wires | 1 | 0 | 9 | Photo | FALSE
197 | 9 | To check | GTRTN03030000_236035__000017 | Make sure that the control card is correctly clipped | 0 | 0 | 10 | None | FALSE
197 | 10 | To check | GTRTN03030000_236035__000017 | Make sure not to pinch the electric wires when screwing the cover | 1 | 0 | 11 | Photo | FALSE
197 | 11 |  | GTRTN03030000_236035__000017 | Missing battery lid and its screw | 1 | 0 | 12 | Photo | FALSE
197 | 12 | Photo | GTRTN03030000_236035__000017 | Screw the control board cover with 4 screws at 1.1 foot-pound torque. Mark the 7 screws. | 1 | 0 | 15 | 7 green mark on screws + Photo | FALSE
197 | 13 |  | GTRTN03030000_236035__000017 | Missing right top screw of the elect control board lid | 1 | 0 | 16 | Photo | FALSE
197 | 14 |  | GTRTN03030000_236035__000017 | Missing exchanger burn protection and its label | 1 | 0 | 17 | Photo | FALSE
197 | 15 |  | GTRTN03030000_236035__000017 | Missing electric hazard label (on elect control board lid) | 1 | 0 | 18 | Photo | FALSE
197 | 16 |  | GTRTN03030000_236035__000017 | Check the tightness of the sanitary pipe connections (2 N.m) | 0 | 0 | 19 | To check | FALSE
197 | 17 |  | GTRTN03030000_236035__000017 | Missing clamps on heating module | 1 | 0 | 20 | Photo | FALSE
197 | 18 | Photo | GTRTN03030000_236035__000017 | Check the 2 locking pin on the heating module | 1 | 0 | 22 | photo | FALSE
197 | 19 | Photo | GTRTN03030000_236035__000017 | Check two hose clamps position of the dead return water | 1 | 0 | 13 | Photo | FALSE
197 | 20 |  | GTRTN03030000_236035__000017 | Check the hose clamp position next to the static water valve | 1 | 0 | 21 | Photo | FALSE
197 | 21 | To check | GTRTN03030000_236035__000017 | Check the foam insulation on the front lid | 0 | 0 | 23 | To check | FALSE
197 | 22 | To check | GTRTN03030000_236035__000017 | Check the sealing foam on the front lid | 0 | 0 | 24 | None | FALSE
197 | 23 | Photo | GTRTN03030000_236035__000017 | Make sure that the tin fills the crimping from the top to the bottom | 2 | 0 | 14 | Photo | FALSE
197 | 24 | Photo | GTRTN03030000_236035__000017 | Screw the front cover with a 1.1 foot-pound torque and fix 4 screws on the front cover (model 4x20) and take two pictures (from right and left) | 2 | 0 | 35 | Photo (x2) | FALSE
197 | 25 | To check | GTRTN03030000_236035__000017 | Make sure that the connectors are well inserted on the resistance and measure the resistance value >= 13.2 Ohms | 0 | 1 | 25 | Number | FALSE
197 | 26 | Photo | GTRTN03030000_236035__000017 | After the operation, make a green mark on the top of the crimp terminal housings and take a top view photo of the connectors | 1 | 0 | 26 | Photo | FALSE
197 | 27 |  | GTRTN03030000_236035__000017 | Missing grounding connect label (upper heating element) | 1 | 0 | 27 | Photo | FALSE
197 | 28 | Photo | GTRTN03030000_236035__000017 | Mark the 5 screws | 1 | 0 | 28 | Photo | FALSE
197 | 29 | Photo | GTRTN03030000_236035__000017 | Screw the resistance cover with 2 screws (model 4x16) at 1.1 foot-pound torque and mark them. | 1 | 0 | 36 | Photo | FALSE
197 | 30 | To check | GTRTN03030000_236035__000017 | Check the black fitting caps and the water filter | 1 | 0 | 29 | None | FALSE
197 | 31 | To check | GTRTN03030000_236035__000017 | Check the shutter for the M4 rivckles | 0 | 0 | 30 | None | FALSE
197 | 32 | Photo | GTRTN03030000_236035__000017 | Check the 2 blue foams, the flat foam and hose clamp (filling part) | 1 | 0 | 31 | Photo | TRUE
197 | 33 | Photo + Number | GTRTN03030000_236035__000017 | Change the level float switch, write in table the number of the level float switch | 1 | 1 | 32 | Photo + Number | TRUE
197 | 34 | To check | GTRTN03030000_236035__000017 | Check the level float switch shutter | 0 | 0 | 33 | None | FALSE
197 | 35 | To check | GTRTN03030000_236035__000017 | Check instructions label presence | 0 | 0 | 34 | None | FALSE
197 | 36 | Photo | GTRTN03030000_236035__000017 | Stick a green sticker on nameplate labels (water heater), take a photo of the nameplate | 1 | 0 | 37 | Photo | FALSE
197 | 37 | To check | GTRTN03030000_236035__000017 | Check energy guide label presence | 0 | 0 | 38 | None | FALSE
197 | 38 | To check | GTRTN03030000_236035__000017 | Put the transparent protective sheet back | 0 | 0 | 39 | None | FALSE
197 | 39 | To check | GTRTN03030000_236035__000017 | Check burn hazard label presence | 0 | 0 | 40 | None | FALSE
197 | 40 | Photo | GTRTN03030000_236035__000017 | Scan the data matrix on the back of the manual | 1 | 0 | 41 | None | FALSE
197 | 41 | Photo | GTRTN03030000_236035__000017 | Stick a green sticker on cardboard label, take a photo of the label with the pallet | 1 | 1 | 42 | Photo + Comments | FALSE
197 | 42 | Number | GTRTN03030000_236035__000017 | Number | 0 | 1 | 43 | Number | FALSE
197 | 43 | Photo | GTRTN03030000_236035__000017 | Take a picture of the two terminals before soldering and check there are no strings showing out of the terminals. | 2 | 1 | 6 | Photo | FALSE
198 | 1 | To check | GTRTN03030000_236035__000054 | Check the condition of the green/yellow wire after cutting the rilsan clamp | 0 | 0 | 1 | To check | FALSE
198 | 2 | Photo | GTRTN03030000_236035__000054 | Check the connection of the green/yellow wire to the resistance terminal after cutting the rilsan clamp | 1 | 0 | 2 | Green mark | FALSE
198 | 3 |  | GTRTN03030000_236035__000054 | Change the control board (scan the new data matrix and send the order card identifiers to "LES HERBIERS" factory) | 1 | 0 | 3 | Photo QR code | FALSE
198 | 4 |  | GTRTN03030000_236035__000054 | Switch of red and orange wires on relay | 1 | 0 | 4 | Photo | FALSE
198 | 5 | Photo | GTRTN03030000_236035__000054 | Open the housings of the new cables and check the tinning | 2 | 0 | 5 | Photo | FALSE
198 | 6 | To check | GTRTN03030000_236035__000054 | Make sure the connectors are well inserted on the resistance and on the control board relays and measure the resistance value >= 13.2 Ohms | 0 | 1 | 7 | Number | FALSE
198 | 7 | Photo | GTRTN03030000_236035__000054 | After replacing the wires, make a green mark on the top of the crimp terminal housings and take a top view photo of the connectors. | 1 | 0 | 8 | Photo | FALSE
198 | 8 | Photo | GTRTN03030000_236035__000054 | Take a right view photo of the control board after replacing the wires | 1 | 0 | 9 | Photo | FALSE
198 | 9 | To check | GTRTN03030000_236035__000054 | Make sure that the control card is correctly clipped | 0 | 0 | 10 | None | FALSE
198 | 10 | To check | GTRTN03030000_236035__000054 | Make sure not to pinch the electric wires when screwing the cover | 1 | 0 | 11 | Photo | FALSE
198 | 11 |  | GTRTN03030000_236035__000054 | Missing battery lid and its screw | 1 | 0 | 12 | Photo | FALSE
198 | 12 | Photo | GTRTN03030000_236035__000054 | Screw the control board cover with 4 screws at 1.1 foot-pound torque. Mark the 7 screws. | 1 | 0 | 15 | 7 green mark on screws + Photo | FALSE
198 | 13 |  | GTRTN03030000_236035__000054 | Missing right top screw of the elect control board lid | 1 | 0 | 16 | Photo | FALSE
198 | 14 |  | GTRTN03030000_236035__000054 | Missing exchanger burn protection and its label | 1 | 0 | 17 | Photo | FALSE
198 | 15 |  | GTRTN03030000_236035__000054 | Missing electric hazard label (on elect control board lid) | 1 | 0 | 18 | Photo | FALSE
198 | 16 |  | GTRTN03030000_236035__000054 | Check the tightness of the sanitary pipe connections (2 N.m) | 0 | 0 | 19 | To check | FALSE
198 | 17 |  | GTRTN03030000_236035__000054 | Missing clamps on heating module | 1 | 0 | 20 | Photo | FALSE
198 | 18 | Photo | GTRTN03030000_236035__000054 | Check the 2 locking pin on the heating module | 1 | 0 | 22 | photo | FALSE
198 | 19 | Photo | GTRTN03030000_236035__000054 | Check two hose clamps position of the dead return water | 1 | 0 | 13 | Photo | FALSE
198 | 20 |  | GTRTN03030000_236035__000054 | Check the hose clamp position next to the static water valve | 1 | 0 | 21 | Photo | FALSE
198 | 21 | To check | GTRTN03030000_236035__000054 | Check the foam insulation on the front lid | 0 | 0 | 23 | To check | FALSE
198 | 22 | To check | GTRTN03030000_236035__000054 | Check the sealing foam on the front lid | 0 | 0 | 24 | None | FALSE
198 | 23 | Photo | GTRTN03030000_236035__000054 | Make sure that the tin fills the crimping from the top to the bottom | 2 | 0 | 14 | Photo | FALSE
198 | 24 | Photo | GTRTN03030000_236035__000054 | Screw the front cover with a 1.1 foot-pound torque and fix 4 screws on the front cover (model 4x20) and take two pictures (from right and left) | 2 | 0 | 35 | Photo (x2) | FALSE
198 | 25 | To check | GTRTN03030000_236035__000054 | Make sure that the connectors are well inserted on the resistance and measure the resistance value >= 13.2 Ohms | 0 | 1 | 25 | Number | FALSE
198 | 26 | Photo | GTRTN03030000_236035__000054 | After the operation, make a green mark on the top of the crimp terminal housings and take a top view photo of the connectors | 1 | 0 | 26 | Photo | FALSE
198 | 27 |  | GTRTN03030000_236035__000054 | Missing grounding connect label (upper heating element) | 1 | 0 | 27 | Photo | FALSE
198 | 28 | Photo | GTRTN03030000_236035__000054 | Mark the 5 screws | 1 | 0 | 28 | Photo | FALSE
198 | 29 | Photo | GTRTN03030000_236035__000054 | Screw the resistance cover with 2 screws (model 4x16) at 1.1 foot-pound torque and mark them. | 1 | 0 | 36 | Photo | FALSE
198 | 30 | To check | GTRTN03030000_236035__000054 | Check the black fitting caps and the water filter | 1 | 0 | 29 | None | FALSE
198 | 31 | To check | GTRTN03030000_236035__000054 | Check the shutter for the M4 rivckles | 0 | 0 | 30 | None | FALSE
198 | 32 | Photo | GTRTN03030000_236035__000054 | Check the 2 blue foams, the flat foam and hose clamp (filling part) | 1 | 0 | 31 | Photo | TRUE
198 | 33 | Photo + Number | GTRTN03030000_236035__000054 | Change the level float switch, write in table the number of the level float switch | 1 | 1 | 32 | Photo + Number | TRUE
198 | 34 | To check | GTRTN03030000_236035__000054 | Check the level float switch shutter | 0 | 0 | 33 | None | FALSE
198 | 35 | To check | GTRTN03030000_236035__000054 | Check instructions label presence | 0 | 0 | 34 | None | FALSE
198 | 36 | Photo | GTRTN03030000_236035__000054 | Stick a green sticker on nameplate labels (water heater), take a photo of the nameplate | 1 | 0 | 37 | Photo | FALSE
198 | 37 | To check | GTRTN03030000_236035__000054 | Check energy guide label presence | 0 | 0 | 38 | None | FALSE
198 | 38 | To check | GTRTN03030000_236035__000054 | Put the transparent protective sheet back | 0 | 0 | 39 | None | FALSE
198 | 39 | To check | GTRTN03030000_236035__000054 | Check burn hazard label presence | 0 | 0 | 40 | None | FALSE
198 | 40 | Photo | GTRTN03030000_236035__000054 | Scan the data matrix on the back of the manual | 1 | 0 | 41 | None | FALSE
198 | 41 | Photo | GTRTN03030000_236035__000054 | Stick a green sticker on cardboard label, take a photo of the label with the pallet | 1 | 1 | 42 | Photo + Comments | FALSE
198 | 42 | Number | GTRTN03030000_236035__000054 | Number | 0 | 1 | 43 | Number | FALSE
198 | 43 | Photo | GTRTN03030000_236035__000054 | Take a picture of the two terminals before soldering and check there are no strings showing out of the terminals. | 2 | 1 | 6 | Photo | FALSE
199 | 1 | To check | GTRTN03030000_236035__000073 | Check the condition of the green/yellow wire after cutting the rilsan clamp | 0 | 0 | 1 | To check | FALSE
199 | 2 | Photo | GTRTN03030000_236035__000073 | Check the connection of the green/yellow wire to the resistance terminal after cutting the rilsan clamp | 1 | 0 | 2 | Green mark | FALSE
199 | 3 |  | GTRTN03030000_236035__000073 | Change the control board (scan the new data matrix and send the order card identifiers to "LES HERBIERS" factory) | 1 | 0 | 3 | Photo QR code | FALSE
199 | 4 |  | GTRTN03030000_236035__000073 | Switch of red and orange wires on relay | 1 | 0 | 4 | Photo | FALSE
199 | 5 | Photo | GTRTN03030000_236035__000073 | Open the housings of the new cables and check the tinning | 2 | 0 | 5 | Photo | FALSE
199 | 6 | To check | GTRTN03030000_236035__000073 | Make sure the connectors are well inserted on the resistance and on the control board relays and measure the resistance value >= 13.2 Ohms | 0 | 1 | 7 | Number | FALSE
199 | 7 | Photo | GTRTN03030000_236035__000073 | After replacing the wires, make a green mark on the top of the crimp terminal housings and take a top view photo of the connectors. | 1 | 0 | 8 | Photo | FALSE
199 | 8 | Photo | GTRTN03030000_236035__000073 | Take a right view photo of the control board after replacing the wires | 1 | 0 | 9 | Photo | FALSE
199 | 9 | To check | GTRTN03030000_236035__000073 | Make sure that the control card is correctly clipped | 0 | 0 | 10 | None | FALSE
199 | 10 | To check | GTRTN03030000_236035__000073 | Make sure not to pinch the electric wires when screwing the cover | 1 | 0 | 11 | Photo | FALSE
199 | 11 |  | GTRTN03030000_236035__000073 | Missing battery lid and its screw | 1 | 0 | 12 | Photo | FALSE
199 | 12 | Photo | GTRTN03030000_236035__000073 | Screw the control board cover with 4 screws at 1.1 foot-pound torque. Mark the 7 screws. | 1 | 0 | 15 | 7 green mark on screws + Photo | FALSE
199 | 13 |  | GTRTN03030000_236035__000073 | Missing right top screw of the elect control board lid | 1 | 0 | 16 | Photo | FALSE
199 | 14 |  | GTRTN03030000_236035__000073 | Missing exchanger burn protection and its label | 1 | 0 | 17 | Photo | FALSE
199 | 15 |  | GTRTN03030000_236035__000073 | Missing electric hazard label (on elect control board lid) | 1 | 0 | 18 | Photo | FALSE
199 | 16 |  | GTRTN03030000_236035__000073 | Check the tightness of the sanitary pipe connections (2 N.m) | 0 | 0 | 19 | To check | FALSE
199 | 17 |  | GTRTN03030000_236035__000073 | Missing clamps on heating module | 1 | 0 | 20 | Photo | FALSE
199 | 18 | Photo | GTRTN03030000_236035__000073 | Check the 2 locking pin on the heating module | 1 | 0 | 22 | photo | FALSE
199 | 19 | Photo | GTRTN03030000_236035__000073 | Check two hose clamps position of the dead return water | 1 | 0 | 13 | Photo | FALSE
199 | 20 |  | GTRTN03030000_236035__000073 | Check the hose clamp position next to the static water valve | 1 | 0 | 21 | Photo | FALSE
199 | 21 | To check | GTRTN03030000_236035__000073 | Check the foam insulation on the front lid | 0 | 0 | 23 | To check | FALSE
199 | 22 | To check | GTRTN03030000_236035__000073 | Check the sealing foam on the front lid | 0 | 0 | 24 | None | FALSE
199 | 23 | Photo | GTRTN03030000_236035__000073 | Make sure that the tin fills the crimping from the top to the bottom | 2 | 0 | 14 | Photo | FALSE
199 | 24 | Photo | GTRTN03030000_236035__000073 | Screw the front cover with a 1.1 foot-pound torque and fix 4 screws on the front cover (model 4x20) and take two pictures (from right and left) | 2 | 0 | 35 | Photo (x2) | FALSE
199 | 25 | To check | GTRTN03030000_236035__000073 | Make sure that the connectors are well inserted on the resistance and measure the resistance value >= 13.2 Ohms | 0 | 1 | 25 | Number | FALSE
199 | 26 | Photo | GTRTN03030000_236035__000073 | After the operation, make a green mark on the top of the crimp terminal housings and take a top view photo of the connectors | 1 | 0 | 26 | Photo | FALSE
199 | 27 |  | GTRTN03030000_236035__000073 | Missing grounding connect label (upper heating element) | 1 | 0 | 27 | Photo | FALSE
199 | 28 | Photo | GTRTN03030000_236035__000073 | Mark the 5 screws | 1 | 0 | 28 | Photo | FALSE
199 | 29 | Photo | GTRTN03030000_236035__000073 | Screw the resistance cover with 2 screws (model 4x16) at 1.1 foot-pound torque and mark them. | 1 | 0 | 36 | Photo | FALSE
199 | 30 | To check | GTRTN03030000_236035__000073 | Check the black fitting caps and the water filter | 1 | 0 | 29 | None | FALSE
199 | 31 | To check | GTRTN03030000_236035__000073 | Check the shutter for the M4 rivckles | 0 | 0 | 30 | None | FALSE
199 | 32 | Photo | GTRTN03030000_236035__000073 | Check the 2 blue foams, the flat foam and hose clamp (filling part) | 1 | 0 | 31 | Photo | TRUE
199 | 33 | Photo + Number | GTRTN03030000_236035__000073 | Change the level float switch, write in table the number of the level float switch | 1 | 1 | 32 | Photo + Number | TRUE
199 | 34 | To check | GTRTN03030000_236035__000073 | Check the level float switch shutter | 0 | 0 | 33 | None | FALSE
199 | 35 | To check | GTRTN03030000_236035__000073 | Check instructions label presence | 0 | 0 | 34 | None | FALSE
199 | 36 | Photo | GTRTN03030000_236035__000073 | Stick a green sticker on nameplate labels (water heater), take a photo of the nameplate | 1 | 0 | 37 | Photo | FALSE
199 | 37 | To check | GTRTN03030000_236035__000073 | Check energy guide label presence | 0 | 0 | 38 | None | FALSE
199 | 38 | To check | GTRTN03030000_236035__000073 | Put the transparent protective sheet back | 0 | 0 | 39 | None | FALSE
199 | 39 | To check | GTRTN03030000_236035__000073 | Check burn hazard label presence | 0 | 0 | 40 | None | FALSE
199 | 40 | Photo | GTRTN03030000_236035__000073 | Scan the data matrix on the back of the manual | 1 | 0 | 41 | None | FALSE
199 | 41 | Photo | GTRTN03030000_236035__000073 | Stick a green sticker on cardboard label, take a photo of the label with the pallet | 1 | 1 | 42 | Photo + Comments | FALSE
199 | 42 | Number | GTRTN03030000_236035__000073 | Number | 0 | 1 | 43 | Number | FALSE
199 | 43 | Photo | GTRTN03030000_236035__000073 | Take a picture of the two terminals before soldering and check there are no strings showing out of the terminals. | 2 | 1 | 6 | Photo | FALSE
200 | 1 | To check | GTRTN03030000_236035__000068 | Check the condition of the green/yellow wire after cutting the rilsan clamp | 0 | 0 | 1 | To check | FALSE
200 | 2 | Photo | GTRTN03030000_236035__000068 | Check the connection of the green/yellow wire to the resistance terminal after cutting the rilsan clamp | 1 | 0 | 2 | Green mark | FALSE
200 | 3 |  | GTRTN03030000_236035__000068 | Change the control board (scan the new data matrix and send the order card identifiers to "LES HERBIERS" factory) | 1 | 0 | 3 | Photo QR code | FALSE
200 | 4 |  | GTRTN03030000_236035__000068 | Switch of red and orange wires on relay | 1 | 0 | 4 | Photo | FALSE
200 | 5 | Photo | GTRTN03030000_236035__000068 | Open the housings of the new cables and check the tinning | 2 | 0 | 5 | Photo | FALSE
200 | 6 | To check | GTRTN03030000_236035__000068 | Make sure the connectors are well inserted on the resistance and on the control board relays and measure the resistance value >= 13.2 Ohms | 0 | 1 | 7 | Number | FALSE
200 | 7 | Photo | GTRTN03030000_236035__000068 | After replacing the wires, make a green mark on the top of the crimp terminal housings and take a top view photo of the connectors. | 1 | 0 | 8 | Photo | FALSE
200 | 8 | Photo | GTRTN03030000_236035__000068 | Take a right view photo of the control board after replacing the wires | 1 | 0 | 9 | Photo | FALSE
200 | 9 | To check | GTRTN03030000_236035__000068 | Make sure that the control card is correctly clipped | 0 | 0 | 10 | None | FALSE
200 | 10 | To check | GTRTN03030000_236035__000068 | Make sure not to pinch the electric wires when screwing the cover | 1 | 0 | 11 | Photo | FALSE
200 | 11 |  | GTRTN03030000_236035__000068 | Missing battery lid and its screw | 1 | 0 | 12 | Photo | FALSE
200 | 12 | Photo | GTRTN03030000_236035__000068 | Screw the control board cover with 4 screws at 1.1 foot-pound torque. Mark the 7 screws. | 1 | 0 | 15 | 7 green mark on screws + Photo | FALSE
200 | 13 |  | GTRTN03030000_236035__000068 | Missing right top screw of the elect control board lid | 1 | 0 | 16 | Photo | FALSE
200 | 14 |  | GTRTN03030000_236035__000068 | Missing exchanger burn protection and its label | 1 | 0 | 17 | Photo | FALSE
200 | 15 |  | GTRTN03030000_236035__000068 | Missing electric hazard label (on elect control board lid) | 1 | 0 | 18 | Photo | FALSE
200 | 16 |  | GTRTN03030000_236035__000068 | Check the tightness of the sanitary pipe connections (2 N.m) | 0 | 0 | 19 | To check | FALSE
200 | 17 |  | GTRTN03030000_236035__000068 | Missing clamps on heating module | 1 | 0 | 20 | Photo | FALSE
200 | 18 | Photo | GTRTN03030000_236035__000068 | Check the 2 locking pin on the heating module | 1 | 0 | 22 | photo | FALSE
200 | 19 | Photo | GTRTN03030000_236035__000068 | Check two hose clamps position of the dead return water | 1 | 0 | 13 | Photo | FALSE
200 | 20 |  | GTRTN03030000_236035__000068 | Check the hose clamp position next to the static water valve | 1 | 0 | 21 | Photo | FALSE
200 | 21 | To check | GTRTN03030000_236035__000068 | Check the foam insulation on the front lid | 0 | 0 | 23 | To check | FALSE
200 | 22 | To check | GTRTN03030000_236035__000068 | Check the sealing foam on the front lid | 0 | 0 | 24 | None | FALSE
200 | 23 | Photo | GTRTN03030000_236035__000068 | Make sure that the tin fills the crimping from the top to the bottom | 2 | 0 | 14 | Photo | FALSE
200 | 24 | Photo | GTRTN03030000_236035__000068 | Screw the front cover with a 1.1 foot-pound torque and fix 4 screws on the front cover (model 4x20) and take two pictures (from right and left) | 2 | 0 | 35 | Photo (x2) | FALSE
200 | 25 | To check | GTRTN03030000_236035__000068 | Make sure that the connectors are well inserted on the resistance and measure the resistance value >= 13.2 Ohms | 0 | 1 | 25 | Number | FALSE
200 | 26 | Photo | GTRTN03030000_236035__000068 | After the operation, make a green mark on the top of the crimp terminal housings and take a top view photo of the connectors | 1 | 0 | 26 | Photo | FALSE
200 | 27 |  | GTRTN03030000_236035__000068 | Missing grounding connect label (upper heating element) | 1 | 0 | 27 | Photo | FALSE
200 | 28 | Photo | GTRTN03030000_236035__000068 | Mark the 5 screws | 1 | 0 | 28 | Photo | FALSE
200 | 29 | Photo | GTRTN03030000_236035__000068 | Screw the resistance cover with 2 screws (model 4x16) at 1.1 foot-pound torque and mark them. | 1 | 0 | 36 | Photo | FALSE
200 | 30 | To check | GTRTN03030000_236035__000068 | Check the black fitting caps and the water filter | 1 | 0 | 29 | None | FALSE
200 | 31 | To check | GTRTN03030000_236035__000068 | Check the shutter for the M4 rivckles | 0 | 0 | 30 | None | FALSE
200 | 32 | Photo | GTRTN03030000_236035__000068 | Check the 2 blue foams, the flat foam and hose clamp (filling part) | 1 | 0 | 31 | Photo | TRUE
200 | 33 | Photo + Number | GTRTN03030000_236035__000068 | Change the level float switch, write in table the number of the level float switch | 1 | 1 | 32 | Photo + Number | TRUE
200 | 34 | To check | GTRTN03030000_236035__000068 | Check the level float switch shutter | 0 | 0 | 33 | None | FALSE
200 | 35 | To check | GTRTN03030000_236035__000068 | Check instructions label presence | 0 | 0 | 34 | None | FALSE
200 | 36 | Photo | GTRTN03030000_236035__000068 | Stick a green sticker on nameplate labels (water heater), take a photo of the nameplate | 1 | 0 | 37 | Photo | FALSE
200 | 37 | To check | GTRTN03030000_236035__000068 | Check energy guide label presence | 0 | 0 | 38 | None | FALSE
200 | 38 | To check | GTRTN03030000_236035__000068 | Put the transparent protective sheet back | 0 | 0 | 39 | None | FALSE
200 | 39 | To check | GTRTN03030000_236035__000068 | Check burn hazard label presence | 0 | 0 | 40 | None | FALSE
200 | 40 | Photo | GTRTN03030000_236035__000068 | Scan the data matrix on the back of the manual | 1 | 0 | 41 | None | FALSE
200 | 41 | Photo | GTRTN03030000_236035__000068 | Stick a green sticker on cardboard label, take a photo of the label with the pallet | 1 | 1 | 42 | Photo + Comments | FALSE
200 | 42 | Number | GTRTN03030000_236035__000068 | Number | 0 | 1 | 43 | Number | FALSE
200 | 43 | Photo | GTRTN03030000_236035__000068 | Take a picture of the two terminals before soldering and check there are no strings showing out of the terminals. | 2 | 1 | 6 | Photo | FALSE
201 | 1 | To check | GTRTN03030000_236035__000057 | Check the condition of the green/yellow wire after cutting the rilsan clamp | 0 | 0 | 1 | To check | FALSE
201 | 2 | Photo | GTRTN03030000_236035__000057 | Check the connection of the green/yellow wire to the resistance terminal after cutting the rilsan clamp | 1 | 0 | 2 | Green mark | FALSE
201 | 3 |  | GTRTN03030000_236035__000057 | Change the control board (scan the new data matrix and send the order card identifiers to "LES HERBIERS" factory) | 1 | 0 | 3 | Photo QR code | FALSE
201 | 4 |  | GTRTN03030000_236035__000057 | Switch of red and orange wires on relay | 1 | 0 | 4 | Photo | FALSE
201 | 5 | Photo | GTRTN03030000_236035__000057 | Open the housings of the new cables and check the tinning | 2 | 0 | 5 | Photo | FALSE
201 | 6 | To check | GTRTN03030000_236035__000057 | Make sure the connectors are well inserted on the resistance and on the control board relays and measure the resistance value >= 13.2 Ohms | 0 | 1 | 7 | Number | FALSE
201 | 7 | Photo | GTRTN03030000_236035__000057 | After replacing the wires, make a green mark on the top of the crimp terminal housings and take a top view photo of the connectors. | 1 | 0 | 8 | Photo | FALSE
201 | 8 | Photo | GTRTN03030000_236035__000057 | Take a right view photo of the control board after replacing the wires | 1 | 0 | 9 | Photo | FALSE
201 | 9 | To check | GTRTN03030000_236035__000057 | Make sure that the control card is correctly clipped | 0 | 0 | 10 | None | FALSE
201 | 10 | To check | GTRTN03030000_236035__000057 | Make sure not to pinch the electric wires when screwing the cover | 1 | 0 | 11 | Photo | FALSE
201 | 11 |  | GTRTN03030000_236035__000057 | Missing battery lid and its screw | 1 | 0 | 12 | Photo | FALSE
201 | 12 | Photo | GTRTN03030000_236035__000057 | Screw the control board cover with 4 screws at 1.1 foot-pound torque. Mark the 7 screws. | 1 | 0 | 15 | 7 green mark on screws + Photo | FALSE
201 | 13 |  | GTRTN03030000_236035__000057 | Missing right top screw of the elect control board lid | 1 | 0 | 16 | Photo | FALSE
201 | 14 |  | GTRTN03030000_236035__000057 | Missing exchanger burn protection and its label | 1 | 0 | 17 | Photo | FALSE
201 | 15 |  | GTRTN03030000_236035__000057 | Missing electric hazard label (on elect control board lid) | 1 | 0 | 18 | Photo | FALSE
201 | 16 |  | GTRTN03030000_236035__000057 | Check the tightness of the sanitary pipe connections (2 N.m) | 0 | 0 | 19 | To check | FALSE
201 | 17 |  | GTRTN03030000_236035__000057 | Missing clamps on heating module | 1 | 0 | 20 | Photo | FALSE
201 | 18 | Photo | GTRTN03030000_236035__000057 | Check the 2 locking pin on the heating module | 1 | 0 | 22 | photo | FALSE
201 | 19 | Photo | GTRTN03030000_236035__000057 | Check two hose clamps position of the dead return water | 1 | 0 | 13 | Photo | FALSE
201 | 20 |  | GTRTN03030000_236035__000057 | Check the hose clamp position next to the static water valve | 1 | 0 | 21 | Photo | FALSE
201 | 21 | To check | GTRTN03030000_236035__000057 | Check the foam insulation on the front lid | 0 | 0 | 23 | To check | FALSE
201 | 22 | To check | GTRTN03030000_236035__000057 | Check the sealing foam on the front lid | 0 | 0 | 24 | None | FALSE
201 | 23 | Photo | GTRTN03030000_236035__000057 | Make sure that the tin fills the crimping from the top to the bottom | 2 | 0 | 14 | Photo | FALSE
201 | 24 | Photo | GTRTN03030000_236035__000057 | Screw the front cover with a 1.1 foot-pound torque and fix 4 screws on the front cover (model 4x20) and take two pictures (from right and left) | 2 | 0 | 35 | Photo (x2) | FALSE
201 | 25 | To check | GTRTN03030000_236035__000057 | Make sure that the connectors are well inserted on the resistance and measure the resistance value >= 13.2 Ohms | 0 | 1 | 25 | Number | FALSE
201 | 26 | Photo | GTRTN03030000_236035__000057 | After the operation, make a green mark on the top of the crimp terminal housings and take a top view photo of the connectors | 1 | 0 | 26 | Photo | FALSE
201 | 27 | Photo | GTRTN03030000_236035__000057 | Missing grounding connect label (upper heating element) | 1 | 0 | 27 | Photo | FALSE
201 | 28 | Photo | GTRTN03030000_236035__000057 | Mark the 5 screws | 1 | 0 | 28 | Photo | FALSE
201 | 29 | Photo | GTRTN03030000_236035__000057 | Screw the resistance cover with 2 screws (model 4x16) at 1.1 foot-pound torque and mark them. | 1 | 0 | 36 | Photo | FALSE
201 | 30 | To check | GTRTN03030000_236035__000057 | Check the black fitting caps and the water filter | 1 | 0 | 29 | None | FALSE
201 | 31 | To check | GTRTN03030000_236035__000057 | Check the shutter for the M4 rivckles | 0 | 0 | 30 | None | FALSE
201 | 32 | Photo | GTRTN03030000_236035__000057 | Check the 2 blue foams, the flat foam and hose clamp (filling part) | 1 | 0 | 31 | Photo | TRUE
201 | 33 | Photo + Number | GTRTN03030000_236035__000057 | Change the level float switch, write in table the number of the level float switch | 1 | 1 | 32 | Photo + Number | TRUE
201 | 34 | To check | GTRTN03030000_236035__000057 | Check the level float switch shutter | 0 | 0 | 33 | None | FALSE
201 | 35 | To check | GTRTN03030000_236035__000057 | Check instructions label presence | 0 | 0 | 34 | None | FALSE
201 | 36 | Photo | GTRTN03030000_236035__000057 | Stick a green sticker on nameplate labels (water heater), take a photo of the nameplate | 1 | 0 | 37 | Photo | FALSE
201 | 37 | To check | GTRTN03030000_236035__000057 | Check energy guide label presence | 0 | 0 | 38 | None | FALSE
201 | 38 | To check | GTRTN03030000_236035__000057 | Put the transparent protective sheet back | 0 | 0 | 39 | None | FALSE
201 | 39 | To check | GTRTN03030000_236035__000057 | Check burn hazard label presence | 0 | 0 | 40 | None | FALSE
201 | 40 | Photo | GTRTN03030000_236035__000057 | Scan the data matrix on the back of the manual | 1 | 0 | 41 | None | FALSE
201 | 41 | Photo | GTRTN03030000_236035__000057 | Stick a green sticker on cardboard label, take a photo of the label with the pallet | 1 | 1 | 42 | Photo + Comments | FALSE
201 | 42 | Number | GTRTN03030000_236035__000057 | Number | 0 | 1 | 43 | Number | FALSE
201 | 43 |  | GTRTN03030000_236035__000057 | Take a picture of the two terminals before soldering and check there are no strings showing out of the terminals. | 2 | 1 | 6 | Photo | FALSE
202 | 1 | To check | GTRTN03030000_236035__000056 | Check the condition of the green/yellow wire after cutting the rilsan clamp | 0 | 0 | 1 | To check | FALSE
202 | 2 | Photo | GTRTN03030000_236035__000056 | Check the connection of the green/yellow wire to the resistance terminal after cutting the rilsan clamp | 1 | 0 | 2 | Green mark | FALSE
202 | 3 |  | GTRTN03030000_236035__000056 | Change the control board (scan the new data matrix and send the order card identifiers to "LES HERBIERS" factory) | 1 | 0 | 3 | Photo QR code | FALSE
202 | 4 |  | GTRTN03030000_236035__000056 | Switch of red and orange wires on relay | 1 | 0 | 4 | Photo | FALSE
202 | 5 | Photo | GTRTN03030000_236035__000056 | Open the housings of the new cables and check the tinning | 2 | 0 | 5 | Photo | FALSE
202 | 6 | To check | GTRTN03030000_236035__000056 | Make sure the connectors are well inserted on the resistance and on the control board relays and measure the resistance value >= 13.2 Ohms | 0 | 1 | 7 | Number | FALSE
202 | 7 | Photo | GTRTN03030000_236035__000056 | After replacing the wires, make a green mark on the top of the crimp terminal housings and take a top view photo of the connectors. | 1 | 0 | 8 | Photo | FALSE
202 | 8 | Photo | GTRTN03030000_236035__000056 | Take a right view photo of the control board after replacing the wires | 1 | 0 | 9 | Photo | FALSE
202 | 9 | To check | GTRTN03030000_236035__000056 | Make sure that the control card is correctly clipped | 0 | 0 | 10 | None | FALSE
202 | 10 | To check | GTRTN03030000_236035__000056 | Make sure not to pinch the electric wires when screwing the cover | 1 | 0 | 11 | Photo | FALSE
202 | 11 |  | GTRTN03030000_236035__000056 | Missing battery lid and its screw | 1 | 0 | 12 | Photo | FALSE
202 | 12 | Photo | GTRTN03030000_236035__000056 | Screw the control board cover with 4 screws at 1.1 foot-pound torque. Mark the 7 screws. | 1 | 0 | 15 | 7 green mark on screws + Photo | FALSE
202 | 13 |  | GTRTN03030000_236035__000056 | Missing right top screw of the elect control board lid | 1 | 0 | 16 | Photo | FALSE
202 | 14 |  | GTRTN03030000_236035__000056 | Missing exchanger burn protection and its label | 1 | 0 | 17 | Photo | FALSE
202 | 15 |  | GTRTN03030000_236035__000056 | Missing electric hazard label (on elect control board lid) | 1 | 0 | 18 | Photo | FALSE
202 | 16 |  | GTRTN03030000_236035__000056 | Check the tightness of the sanitary pipe connections (2 N.m) | 0 | 0 | 19 | To check | FALSE
202 | 17 |  | GTRTN03030000_236035__000056 | Missing clamps on heating module | 1 | 0 | 20 | Photo | FALSE
202 | 18 | Photo | GTRTN03030000_236035__000056 | Check the 2 locking pin on the heating module | 1 | 0 | 22 | photo | FALSE
202 | 19 | Photo | GTRTN03030000_236035__000056 | Check two hose clamps position of the dead return water | 1 | 0 | 13 | Photo | FALSE
202 | 20 |  | GTRTN03030000_236035__000056 | Check the hose clamp position next to the static water valve | 1 | 0 | 21 | Photo | FALSE
202 | 21 | To check | GTRTN03030000_236035__000056 | Check the foam insulation on the front lid | 0 | 0 | 23 | To check | FALSE
202 | 22 | To check | GTRTN03030000_236035__000056 | Check the sealing foam on the front lid | 0 | 0 | 24 | None | FALSE
202 | 23 | Photo | GTRTN03030000_236035__000056 | Make sure that the tin fills the crimping from the top to the bottom | 2 | 0 | 14 | Photo | FALSE
202 | 24 | Photo | GTRTN03030000_236035__000056 | Screw the front cover with a 1.1 foot-pound torque and fix 4 screws on the front cover (model 4x20) and take two pictures (from right and left) | 2 | 0 | 35 | Photo (x2) | FALSE
202 | 25 | To check | GTRTN03030000_236035__000056 | Make sure that the connectors are well inserted on the resistance and measure the resistance value >= 13.2 Ohms | 0 | 1 | 25 | Number | FALSE
202 | 26 | Photo | GTRTN03030000_236035__000056 | After the operation, make a green mark on the top of the crimp terminal housings and take a top view photo of the connectors | 1 | 0 | 26 | Photo | FALSE
202 | 27 |  | GTRTN03030000_236035__000056 | Missing grounding connect label (upper heating element) | 1 | 0 | 27 | Photo | FALSE
202 | 28 | Photo | GTRTN03030000_236035__000056 | Mark the 5 screws | 1 | 0 | 28 | Photo | FALSE
202 | 29 | Photo | GTRTN03030000_236035__000056 | Screw the resistance cover with 2 screws (model 4x16) at 1.1 foot-pound torque and mark them. | 1 | 0 | 36 | Photo | FALSE
202 | 30 | To check | GTRTN03030000_236035__000056 | Check the black fitting caps and the water filter | 1 | 0 | 29 | None | FALSE
202 | 31 | To check | GTRTN03030000_236035__000056 | Check the shutter for the M4 rivckles | 0 | 0 | 30 | None | FALSE
202 | 32 | Photo | GTRTN03030000_236035__000056 | Check the 2 blue foams, the flat foam and hose clamp (filling part) | 1 | 0 | 31 | Photo | TRUE
202 | 33 | Photo + Number | GTRTN03030000_236035__000056 | Change the level float switch, write in table the number of the level float switch | 1 | 1 | 32 | Photo + Number | TRUE
202 | 34 | To check | GTRTN03030000_236035__000056 | Check the level float switch shutter | 0 | 0 | 33 | None | FALSE
202 | 35 | To check | GTRTN03030000_236035__000056 | Check instructions label presence | 0 | 0 | 34 | None | FALSE
202 | 36 | Photo | GTRTN03030000_236035__000056 | Stick a green sticker on nameplate labels (water heater), take a photo of the nameplate | 1 | 0 | 37 | Photo | FALSE
202 | 37 | To check | GTRTN03030000_236035__000056 | Check energy guide label presence | 0 | 0 | 38 | None | FALSE
202 | 38 | To check | GTRTN03030000_236035__000056 | Put the transparent protective sheet back | 0 | 0 | 39 | None | FALSE
202 | 39 | To check | GTRTN03030000_236035__000056 | Check burn hazard label presence | 0 | 0 | 40 | None | FALSE
202 | 40 | Photo | GTRTN03030000_236035__000056 | Scan the data matrix on the back of the manual | 1 | 0 | 41 | None | FALSE
202 | 41 | Photo | GTRTN03030000_236035__000056 | Stick a green sticker on cardboard label, take a photo of the label with the pallet | 1 | 1 | 42 | Photo + Comments | FALSE
202 | 42 | Number | GTRTN03030000_236035__000056 | Number | 0 | 1 | 43 | Number | FALSE
202 | 43 | Photo | GTRTN03030000_236035__000056 | Take a picture of the two terminals before soldering and check there are no strings showing out of the terminals. | 2 | 1 | 6 | Photo | FALSE
203 | 1 | To check | GTRTN03030000_236035__000004 | Check the condition of the green/yellow wire after cutting the rilsan clamp | 0 | 0 | 1 | To check | FALSE
203 | 2 | Photo | GTRTN03030000_236035__000004 | Check the connection of the green/yellow wire to the resistance terminal after cutting the rilsan clamp | 1 | 0 | 2 | Green mark | FALSE
203 | 3 |  | GTRTN03030000_236035__000004 | Change the control board (scan the new data matrix and send the order card identifiers to "LES HERBIERS" factory) | 1 | 0 | 3 | Photo QR code | FALSE
203 | 4 |  | GTRTN03030000_236035__000004 | Switch of red and orange wires on relay | 1 | 0 | 4 | Photo | FALSE
203 | 5 | Photo | GTRTN03030000_236035__000004 | Open the housings of the new cables and check the tinning | 2 | 0 | 5 | Photo | FALSE
203 | 6 | To check | GTRTN03030000_236035__000004 | Make sure the connectors are well inserted on the resistance and on the control board relays and measure the resistance value >= 13.2 Ohms | 0 | 1 | 7 | Number | FALSE
203 | 7 | Photo | GTRTN03030000_236035__000004 | After replacing the wires, make a green mark on the top of the crimp terminal housings and take a top view photo of the connectors. | 1 | 0 | 8 | Photo | FALSE
203 | 8 | Photo | GTRTN03030000_236035__000004 | Take a right view photo of the control board after replacing the wires | 1 | 0 | 9 | Photo | FALSE
203 | 9 | To check | GTRTN03030000_236035__000004 | Make sure that the control card is correctly clipped | 0 | 0 | 10 | None | FALSE
203 | 10 | To check | GTRTN03030000_236035__000004 | Make sure not to pinch the electric wires when screwing the cover | 1 | 0 | 11 | Photo | FALSE
203 | 11 |  | GTRTN03030000_236035__000004 | Missing battery lid and its screw | 1 | 0 | 12 | Photo | FALSE
203 | 12 | Photo | GTRTN03030000_236035__000004 | Screw the control board cover with 4 screws at 1.1 foot-pound torque. Mark the 7 screws. | 1 | 0 | 15 | 7 green mark on screws + Photo | FALSE
203 | 13 |  | GTRTN03030000_236035__000004 | Missing right top screw of the elect control board lid | 1 | 0 | 16 | Photo | FALSE
203 | 14 |  | GTRTN03030000_236035__000004 | Missing exchanger burn protection and its label | 1 | 0 | 17 | Photo | FALSE
203 | 15 |  | GTRTN03030000_236035__000004 | Missing electric hazard label (on elect control board lid) | 1 | 0 | 18 | Photo | FALSE
203 | 16 |  | GTRTN03030000_236035__000004 | Check the tightness of the sanitary pipe connections (2 N.m) | 0 | 0 | 19 | To check | FALSE
203 | 17 |  | GTRTN03030000_236035__000004 | Missing clamps on heating module | 1 | 0 | 20 | Photo | FALSE
203 | 18 | Photo | GTRTN03030000_236035__000004 | Check the 2 locking pin on the heating module | 1 | 0 | 22 | photo | FALSE
203 | 19 | Photo | GTRTN03030000_236035__000004 | Check two hose clamps position of the dead return water | 1 | 0 | 13 | Photo | FALSE
203 | 20 |  | GTRTN03030000_236035__000004 | Check the hose clamp position next to the static water valve | 1 | 0 | 21 | Photo | FALSE
203 | 21 | To check | GTRTN03030000_236035__000004 | Check the foam insulation on the front lid | 0 | 0 | 23 | To check | FALSE
203 | 22 | To check | GTRTN03030000_236035__000004 | Check the sealing foam on the front lid | 0 | 0 | 24 | None | FALSE
203 | 23 | Photo | GTRTN03030000_236035__000004 | Make sure that the tin fills the crimping from the top to the bottom | 2 | 0 | 14 | Photo | FALSE
203 | 24 | Photo | GTRTN03030000_236035__000004 | Screw the front cover with a 1.1 foot-pound torque and fix 4 screws on the front cover (model 4x20) and take two pictures (from right and left) | 2 | 0 | 35 | Photo (x2) | FALSE
203 | 25 | To check | GTRTN03030000_236035__000004 | Make sure that the connectors are well inserted on the resistance and measure the resistance value >= 13.2 Ohms | 0 | 1 | 25 | Number | FALSE
203 | 26 | Photo | GTRTN03030000_236035__000004 | After the operation, make a green mark on the top of the crimp terminal housings and take a top view photo of the connectors | 1 | 0 | 26 | Photo | FALSE
203 | 27 |  | GTRTN03030000_236035__000004 | Missing grounding connect label (upper heating element) | 1 | 0 | 27 | Photo | FALSE
203 | 28 | Photo | GTRTN03030000_236035__000004 | Mark the 5 screws | 1 | 0 | 28 | Photo | FALSE
203 | 29 | Photo | GTRTN03030000_236035__000004 | Screw the resistance cover with 2 screws (model 4x16) at 1.1 foot-pound torque and mark them. | 1 | 0 | 36 | Photo | FALSE
203 | 30 | To check | GTRTN03030000_236035__000004 | Check the black fitting caps and the water filter | 1 | 0 | 29 | None | FALSE
203 | 31 | To check | GTRTN03030000_236035__000004 | Check the shutter for the M4 rivckles | 0 | 0 | 30 | None | FALSE
203 | 32 | Photo | GTRTN03030000_236035__000004 | Check the 2 blue foams, the flat foam and hose clamp (filling part) | 1 | 0 | 31 | Photo | TRUE
203 | 33 | Photo + Number | GTRTN03030000_236035__000004 | Change the level float switch, write in table the number of the level float switch | 1 | 1 | 32 | Photo + Number | TRUE
203 | 34 | To check | GTRTN03030000_236035__000004 | Check the level float switch shutter | 0 | 0 | 33 | None | FALSE
203 | 35 | To check | GTRTN03030000_236035__000004 | Check instructions label presence | 0 | 0 | 34 | None | FALSE
203 | 36 | Photo | GTRTN03030000_236035__000004 | Stick a green sticker on nameplate labels (water heater), take a photo of the nameplate | 1 | 0 | 37 | Photo | FALSE
203 | 37 | To check | GTRTN03030000_236035__000004 | Check energy guide label presence | 0 | 0 | 38 | None | FALSE
203 | 38 | To check | GTRTN03030000_236035__000004 | Put the transparent protective sheet back | 0 | 0 | 39 | None | FALSE
203 | 39 | To check | GTRTN03030000_236035__000004 | Check burn hazard label presence | 0 | 0 | 40 | None | FALSE
203 | 40 | Photo | GTRTN03030000_236035__000004 | Scan the data matrix on the back of the manual | 1 | 0 | 41 | None | FALSE
203 | 41 | Photo | GTRTN03030000_236035__000004 | Stick a green sticker on cardboard label, take a photo of the label with the pallet | 1 | 1 | 42 | Photo + Comments | FALSE
203 | 42 | Number | GTRTN03030000_236035__000004 | Number | 0 | 1 | 43 | Number | FALSE
203 | 43 | Photo | GTRTN03030000_236035__000004 | Take a picture of the two terminals before soldering and check there are no strings showing out of the terminals. | 2 | 1 | 6 | Photo | FALSE
204 | 1 | To check | GTRTN03030000_236035__000053 | Check the condition of the green/yellow wire after cutting the rilsan clamp | 0 | 0 | 1 | To check | FALSE
204 | 2 | Photo | GTRTN03030000_236035__000053 | Check the connection of the green/yellow wire to the resistance terminal after cutting the rilsan clamp | 1 | 0 | 2 | Green mark | FALSE
204 | 3 |  | GTRTN03030000_236035__000053 | Change the control board (scan the new data matrix and send the order card identifiers to "LES HERBIERS" factory) | 1 | 0 | 3 | Photo QR code | FALSE
204 | 4 |  | GTRTN03030000_236035__000053 | Switch of red and orange wires on relay | 1 | 0 | 4 | Photo | FALSE
204 | 5 | Photo | GTRTN03030000_236035__000053 | Open the housings of the new cables and check the tinning | 2 | 0 | 5 | Photo | FALSE
204 | 6 | To check | GTRTN03030000_236035__000053 | Make sure the connectors are well inserted on the resistance and on the control board relays and measure the resistance value >= 13.2 Ohms | 0 | 1 | 7 | Number | FALSE
204 | 7 | Photo | GTRTN03030000_236035__000053 | After replacing the wires, make a green mark on the top of the crimp terminal housings and take a top view photo of the connectors. | 1 | 0 | 8 | Photo | FALSE
204 | 8 | Photo | GTRTN03030000_236035__000053 | Take a right view photo of the control board after replacing the wires | 1 | 0 | 9 | Photo | FALSE
204 | 9 | To check | GTRTN03030000_236035__000053 | Make sure that the control card is correctly clipped | 0 | 0 | 10 | None | FALSE
204 | 10 | To check | GTRTN03030000_236035__000053 | Make sure not to pinch the electric wires when screwing the cover | 1 | 0 | 11 | Photo | FALSE
204 | 11 |  | GTRTN03030000_236035__000053 | Missing battery lid and its screw | 1 | 0 | 12 | Photo | FALSE
204 | 12 | Photo | GTRTN03030000_236035__000053 | Screw the control board cover with 4 screws at 1.1 foot-pound torque. Mark the 7 screws. | 1 | 0 | 15 | 7 green mark on screws + Photo | FALSE
204 | 13 |  | GTRTN03030000_236035__000053 | Missing right top screw of the elect control board lid | 1 | 0 | 16 | Photo | FALSE
204 | 14 |  | GTRTN03030000_236035__000053 | Missing exchanger burn protection and its label | 1 | 0 | 17 | Photo | FALSE
204 | 15 |  | GTRTN03030000_236035__000053 | Missing electric hazard label (on elect control board lid) | 1 | 0 | 18 | Photo | FALSE
204 | 16 |  | GTRTN03030000_236035__000053 | Check the tightness of the sanitary pipe connections (2 N.m) | 0 | 0 | 19 | To check | FALSE
204 | 17 |  | GTRTN03030000_236035__000053 | Missing clamps on heating module | 1 | 0 | 20 | Photo | FALSE
204 | 18 | Photo | GTRTN03030000_236035__000053 | Check the 2 locking pin on the heating module | 1 | 0 | 22 | photo | FALSE
204 | 19 | Photo | GTRTN03030000_236035__000053 | Check two hose clamps position of the dead return water | 1 | 0 | 13 | Photo | FALSE
204 | 20 |  | GTRTN03030000_236035__000053 | Check the hose clamp position next to the static water valve | 1 | 0 | 21 | Photo | FALSE
204 | 21 | To check | GTRTN03030000_236035__000053 | Check the foam insulation on the front lid | 0 | 0 | 23 | To check | FALSE
204 | 22 | To check | GTRTN03030000_236035__000053 | Check the sealing foam on the front lid | 0 | 0 | 24 | None | FALSE
204 | 23 | Photo | GTRTN03030000_236035__000053 | Make sure that the tin fills the crimping from the top to the bottom | 2 | 0 | 14 | Photo | FALSE
204 | 24 | Photo | GTRTN03030000_236035__000053 | Screw the front cover with a 1.1 foot-pound torque and fix 4 screws on the front cover (model 4x20) and take two pictures (from right and left) | 2 | 0 | 35 | Photo (x2) | FALSE
204 | 25 | To check | GTRTN03030000_236035__000053 | Make sure that the connectors are well inserted on the resistance and measure the resistance value >= 13.2 Ohms | 0 | 1 | 25 | Number | FALSE
204 | 26 | Photo | GTRTN03030000_236035__000053 | After the operation, make a green mark on the top of the crimp terminal housings and take a top view photo of the connectors | 1 | 0 | 26 | Photo | FALSE
204 | 27 |  | GTRTN03030000_236035__000053 | Missing grounding connect label (upper heating element) | 1 | 0 | 27 | Photo | FALSE
204 | 28 | Photo | GTRTN03030000_236035__000053 | Mark the 5 screws | 1 | 0 | 28 | Photo | FALSE
204 | 29 | Photo | GTRTN03030000_236035__000053 | Screw the resistance cover with 2 screws (model 4x16) at 1.1 foot-pound torque and mark them. | 1 | 0 | 36 | Photo | FALSE
204 | 30 | To check | GTRTN03030000_236035__000053 | Check the black fitting caps and the water filter | 1 | 0 | 29 | None | FALSE
204 | 31 | To check | GTRTN03030000_236035__000053 | Check the shutter for the M4 rivckles | 0 | 0 | 30 | None | FALSE
204 | 32 | Photo | GTRTN03030000_236035__000053 | Check the 2 blue foams, the flat foam and hose clamp (filling part) | 1 | 0 | 31 | Photo | TRUE
204 | 33 | Photo + Number | GTRTN03030000_236035__000053 | Change the level float switch, write in table the number of the level float switch | 1 | 1 | 32 | Photo + Number | TRUE
204 | 34 | To check | GTRTN03030000_236035__000053 | Check the level float switch shutter | 0 | 0 | 33 | None | FALSE
204 | 35 | To check | GTRTN03030000_236035__000053 | Check instructions label presence | 0 | 0 | 34 | None | FALSE
204 | 36 | Photo | GTRTN03030000_236035__000053 | Stick a green sticker on nameplate labels (water heater), take a photo of the nameplate | 1 | 0 | 37 | Photo | FALSE
204 | 37 | To check | GTRTN03030000_236035__000053 | Check energy guide label presence | 0 | 0 | 38 | None | FALSE
204 | 38 | To check | GTRTN03030000_236035__000053 | Put the transparent protective sheet back | 0 | 0 | 39 | None | FALSE
204 | 39 | To check | GTRTN03030000_236035__000053 | Check burn hazard label presence | 0 | 0 | 40 | None | FALSE
204 | 40 | Photo | GTRTN03030000_236035__000053 | Scan the data matrix on the back of the manual | 1 | 0 | 41 | None | FALSE
204 | 41 | Photo | GTRTN03030000_236035__000053 | Stick a green sticker on cardboard label, take a photo of the label with the pallet | 1 | 1 | 42 | Photo + Comments | FALSE
204 | 42 | Number | GTRTN03030000_236035__000053 | Number | 0 | 1 | 43 | Number | FALSE
204 | 43 | Photo | GTRTN03030000_236035__000053 | Take a picture of the two terminals before soldering and check there are no strings showing out of the terminals. | 2 | 1 | 6 | Photo | FALSE
205 | 1 | To check | GTRTN03030000_236035__000022 | Check the condition of the green/yellow wire after cutting the rilsan clamp | 0 | 0 | 1 | To check | FALSE
205 | 2 | Photo | GTRTN03030000_236035__000022 | Check the connection of the green/yellow wire to the resistance terminal after cutting the rilsan clamp | 1 | 0 | 2 | Green mark | FALSE
205 | 3 |  | GTRTN03030000_236035__000022 | Change the control board (scan the new data matrix and send the order card identifiers to "LES HERBIERS" factory) | 1 | 0 | 3 | Photo QR code | FALSE
205 | 4 |  | GTRTN03030000_236035__000022 | Switch of red and orange wires on relay | 1 | 0 | 4 | Photo | FALSE
205 | 5 | Photo | GTRTN03030000_236035__000022 | Open the housings of the new cables and check the tinning | 2 | 0 | 5 | Photo | FALSE
205 | 6 | To check | GTRTN03030000_236035__000022 | Make sure the connectors are well inserted on the resistance and on the control board relays and measure the resistance value >= 13.2 Ohms | 0 | 1 | 7 | Number | FALSE
205 | 7 | Photo | GTRTN03030000_236035__000022 | After replacing the wires, make a green mark on the top of the crimp terminal housings and take a top view photo of the connectors. | 1 | 0 | 8 | Photo | FALSE
205 | 8 | Photo | GTRTN03030000_236035__000022 | Take a right view photo of the control board after replacing the wires | 1 | 0 | 9 | Photo | FALSE
205 | 9 | To check | GTRTN03030000_236035__000022 | Make sure that the control card is correctly clipped | 0 | 0 | 10 | None | FALSE
205 | 10 | To check | GTRTN03030000_236035__000022 | Make sure not to pinch the electric wires when screwing the cover | 1 | 0 | 11 | Photo | FALSE
205 | 11 |  | GTRTN03030000_236035__000022 | Missing battery lid and its screw | 1 | 0 | 12 | Photo | FALSE
205 | 12 | Photo | GTRTN03030000_236035__000022 | Screw the control board cover with 4 screws at 1.1 foot-pound torque. Mark the 7 screws. | 1 | 0 | 15 | 7 green mark on screws + Photo | FALSE
205 | 13 |  | GTRTN03030000_236035__000022 | Missing right top screw of the elect control board lid | 1 | 0 | 16 | Photo | FALSE
205 | 14 |  | GTRTN03030000_236035__000022 | Missing exchanger burn protection and its label | 1 | 0 | 17 | Photo | FALSE
205 | 15 |  | GTRTN03030000_236035__000022 | Missing electric hazard label (on elect control board lid) | 1 | 0 | 18 | Photo | FALSE
205 | 16 |  | GTRTN03030000_236035__000022 | Check the tightness of the sanitary pipe connections (2 N.m) | 0 | 0 | 19 | To check | FALSE
205 | 17 |  | GTRTN03030000_236035__000022 | Missing clamps on heating module | 1 | 0 | 20 | Photo | FALSE
205 | 18 | Photo | GTRTN03030000_236035__000022 | Check the 2 locking pin on the heating module | 1 | 0 | 22 | photo | FALSE
205 | 19 | Photo | GTRTN03030000_236035__000022 | Check two hose clamps position of the dead return water | 1 | 0 | 13 | Photo | FALSE
205 | 20 |  | GTRTN03030000_236035__000022 | Check the hose clamp position next to the static water valve | 1 | 0 | 21 | Photo | FALSE
205 | 21 | To check | GTRTN03030000_236035__000022 | Check the foam insulation on the front lid | 0 | 0 | 23 | To check | FALSE
205 | 22 | To check | GTRTN03030000_236035__000022 | Check the sealing foam on the front lid | 0 | 0 | 24 | None | FALSE
205 | 23 | Photo | GTRTN03030000_236035__000022 | Make sure that the tin fills the crimping from the top to the bottom | 2 | 0 | 14 | Photo | FALSE
205 | 24 | Photo | GTRTN03030000_236035__000022 | Screw the front cover with a 1.1 foot-pound torque and fix 4 screws on the front cover (model 4x20) and take two pictures (from right and left) | 2 | 0 | 35 | Photo (x2) | FALSE
205 | 25 | To check | GTRTN03030000_236035__000022 | Make sure that the connectors are well inserted on the resistance and measure the resistance value >= 13.2 Ohms | 0 | 1 | 25 | Number | FALSE
205 | 26 | Photo | GTRTN03030000_236035__000022 | After the operation, make a green mark on the top of the crimp terminal housings and take a top view photo of the connectors | 1 | 0 | 26 | Photo | FALSE
205 | 27 |  | GTRTN03030000_236035__000022 | Missing grounding connect label (upper heating element) | 1 | 0 | 27 | Photo | FALSE
205 | 28 | Photo | GTRTN03030000_236035__000022 | Mark the 5 screws | 1 | 0 | 28 | Photo | FALSE
205 | 29 | Photo | GTRTN03030000_236035__000022 | Screw the resistance cover with 2 screws (model 4x16) at 1.1 foot-pound torque and mark them. | 1 | 0 | 36 | Photo | FALSE
205 | 30 | To check | GTRTN03030000_236035__000022 | Check the black fitting caps and the water filter | 1 | 0 | 29 | None | FALSE
205 | 31 | To check | GTRTN03030000_236035__000022 | Check the shutter for the M4 rivckles | 0 | 0 | 30 | None | FALSE
205 | 32 | Photo | GTRTN03030000_236035__000022 | Check the 2 blue foams, the flat foam and hose clamp (filling part) | 1 | 0 | 31 | Photo | TRUE
205 | 33 | Photo + Number | GTRTN03030000_236035__000022 | Change the level float switch, write in table the number of the level float switch | 1 | 1 | 32 | Photo + Number | TRUE
205 | 34 | To check | GTRTN03030000_236035__000022 | Check the level float switch shutter | 0 | 0 | 33 | None | FALSE
205 | 35 | To check | GTRTN03030000_236035__000022 | Check instructions label presence | 0 | 0 | 34 | None | FALSE
205 | 36 | Photo | GTRTN03030000_236035__000022 | Stick a green sticker on nameplate labels (water heater), take a photo of the nameplate | 1 | 0 | 37 | Photo | FALSE
205 | 37 | To check | GTRTN03030000_236035__000022 | Check energy guide label presence | 0 | 0 | 38 | None | FALSE
205 | 38 | To check | GTRTN03030000_236035__000022 | Put the transparent protective sheet back | 0 | 0 | 39 | None | FALSE
205 | 39 | To check | GTRTN03030000_236035__000022 | Check burn hazard label presence | 0 | 0 | 40 | None | FALSE
205 | 40 | Photo | GTRTN03030000_236035__000022 | Scan the data matrix on the back of the manual | 1 | 0 | 41 | None | FALSE
205 | 41 | Photo | GTRTN03030000_236035__000022 | Stick a green sticker on cardboard label, take a photo of the label with the pallet | 1 | 1 | 42 | Photo + Comments | FALSE
205 | 42 | Number | GTRTN03030000_236035__000022 | Number | 0 | 1 | 43 | Number | FALSE
205 | 43 | Photo | GTRTN03030000_236035__000022 | Take a picture of the two terminals before soldering and check there are no strings showing out of the terminals. | 2 | 1 | 6 | Photo | FALSE
206 | 1 | To check | GTRTN03030000_236035__000086 | Check the condition of the green/yellow wire after cutting the rilsan clamp | 0 | 0 | 1 | To check | FALSE
206 | 2 | Photo | GTRTN03030000_236035__000086 | Check the connection of the green/yellow wire to the resistance terminal after cutting the rilsan clamp | 1 | 0 | 2 | Green mark | FALSE
206 | 3 |  | GTRTN03030000_236035__000086 | Change the control board (scan the new data matrix and send the order card identifiers to "LES HERBIERS" factory) | 1 | 0 | 3 | Photo QR code | FALSE
206 | 4 |  | GTRTN03030000_236035__000086 | Switch of red and orange wires on relay | 1 | 0 | 4 | Photo | FALSE
206 | 5 | Photo | GTRTN03030000_236035__000086 | Open the housings of the new cables and check the tinning | 2 | 0 | 5 | Photo | FALSE
206 | 6 | To check | GTRTN03030000_236035__000086 | Make sure the connectors are well inserted on the resistance and on the control board relays and measure the resistance value >= 13.2 Ohms | 0 | 1 | 7 | Number | FALSE
206 | 7 | Photo | GTRTN03030000_236035__000086 | After replacing the wires, make a green mark on the top of the crimp terminal housings and take a top view photo of the connectors. | 1 | 0 | 8 | Photo | FALSE
206 | 8 | Photo | GTRTN03030000_236035__000086 | Take a right view photo of the control board after replacing the wires | 1 | 0 | 9 | Photo | FALSE
206 | 9 | To check | GTRTN03030000_236035__000086 | Make sure that the control card is correctly clipped | 0 | 0 | 10 | None | FALSE
206 | 10 | To check | GTRTN03030000_236035__000086 | Make sure not to pinch the electric wires when screwing the cover | 1 | 0 | 11 | Photo | FALSE
206 | 11 |  | GTRTN03030000_236035__000086 | Missing battery lid and its screw | 1 | 0 | 12 | Photo | FALSE
206 | 12 | Photo | GTRTN03030000_236035__000086 | Screw the control board cover with 4 screws at 1.1 foot-pound torque. Mark the 7 screws. | 1 | 0 | 15 | 7 green mark on screws + Photo | FALSE
206 | 13 |  | GTRTN03030000_236035__000086 | Missing right top screw of the elect control board lid | 1 | 0 | 16 | Photo | FALSE
206 | 14 |  | GTRTN03030000_236035__000086 | Missing exchanger burn protection and its label | 1 | 0 | 17 | Photo | FALSE
206 | 15 |  | GTRTN03030000_236035__000086 | Missing electric hazard label (on elect control board lid) | 1 | 0 | 18 | Photo | FALSE
206 | 16 |  | GTRTN03030000_236035__000086 | Check the tightness of the sanitary pipe connections (2 N.m) | 0 | 0 | 19 | To check | FALSE
206 | 17 |  | GTRTN03030000_236035__000086 | Missing clamps on heating module | 1 | 0 | 20 | Photo | FALSE
206 | 18 | Photo | GTRTN03030000_236035__000086 | Check the 2 locking pin on the heating module | 1 | 0 | 22 | photo | FALSE
206 | 19 | Photo | GTRTN03030000_236035__000086 | Check two hose clamps position of the dead return water | 1 | 0 | 13 | Photo | FALSE
206 | 20 |  | GTRTN03030000_236035__000086 | Check the hose clamp position next to the static water valve | 1 | 0 | 21 | Photo | FALSE
206 | 21 | To check | GTRTN03030000_236035__000086 | Check the foam insulation on the front lid | 0 | 0 | 23 | To check | FALSE
206 | 22 | To check | GTRTN03030000_236035__000086 | Check the sealing foam on the front lid | 0 | 0 | 24 | None | FALSE
206 | 23 | Photo | GTRTN03030000_236035__000086 | Make sure that the tin fills the crimping from the top to the bottom | 2 | 0 | 14 | Photo | FALSE
206 | 24 | Photo | GTRTN03030000_236035__000086 | Screw the front cover with a 1.1 foot-pound torque and fix 4 screws on the front cover (model 4x20) and take two pictures (from right and left) | 2 | 0 | 35 | Photo (x2) | FALSE
206 | 25 | To check | GTRTN03030000_236035__000086 | Make sure that the connectors are well inserted on the resistance and measure the resistance value >= 13.2 Ohms | 0 | 1 | 25 | Number | FALSE
206 | 26 | Photo | GTRTN03030000_236035__000086 | After the operation, make a green mark on the top of the crimp terminal housings and take a top view photo of the connectors | 1 | 0 | 26 | Photo | FALSE
206 | 27 |  | GTRTN03030000_236035__000086 | Missing grounding connect label (upper heating element) | 1 | 0 | 27 | Photo | FALSE
206 | 28 | Photo | GTRTN03030000_236035__000086 | Mark the 5 screws | 1 | 0 | 28 | Photo | FALSE
206 | 29 | Photo | GTRTN03030000_236035__000086 | Screw the resistance cover with 2 screws (model 4x16) at 1.1 foot-pound torque and mark them. | 1 | 0 | 36 | Photo | FALSE
206 | 30 | To check | GTRTN03030000_236035__000086 | Check the black fitting caps and the water filter | 1 | 0 | 29 | None | FALSE
206 | 31 | To check | GTRTN03030000_236035__000086 | Check the shutter for the M4 rivckles | 0 | 0 | 30 | None | FALSE
206 | 32 | Photo | GTRTN03030000_236035__000086 | Check the 2 blue foams, the flat foam and hose clamp (filling part) | 1 | 0 | 31 | Photo | TRUE
206 | 33 | Photo + Number | GTRTN03030000_236035__000086 | Change the level float switch, write in table the number of the level float switch | 1 | 1 | 32 | Photo + Number | TRUE
206 | 34 | To check | GTRTN03030000_236035__000086 | Check the level float switch shutter | 0 | 0 | 33 | None | FALSE
206 | 35 | To check | GTRTN03030000_236035__000086 | Check instructions label presence | 0 | 0 | 34 | None | FALSE
206 | 36 | Photo | GTRTN03030000_236035__000086 | Stick a green sticker on nameplate labels (water heater), take a photo of the nameplate | 1 | 0 | 37 | Photo | FALSE
206 | 37 | To check | GTRTN03030000_236035__000086 | Check energy guide label presence | 0 | 0 | 38 | None | FALSE
206 | 38 | To check | GTRTN03030000_236035__000086 | Put the transparent protective sheet back | 0 | 0 | 39 | None | FALSE
206 | 39 | To check | GTRTN03030000_236035__000086 | Check burn hazard label presence | 0 | 0 | 40 | None | FALSE
206 | 40 | Photo | GTRTN03030000_236035__000086 | Scan the data matrix on the back of the manual | 1 | 0 | 41 | None | FALSE
206 | 41 | Photo | GTRTN03030000_236035__000086 | Stick a green sticker on cardboard label, take a photo of the label with the pallet | 1 | 1 | 42 | Photo + Comments | FALSE
206 | 42 | Number | GTRTN03030000_236035__000086 | Number | 0 | 1 | 43 | Number | FALSE
206 | 43 | Photo | GTRTN03030000_236035__000086 | Take a picture of the two terminals before soldering and check there are no strings showing out of the terminals. | 2 | 1 | 6 | Photo | FALSE
207 | 1 | To check | GTRTN03030000_236035__000065 | Check the condition of the green/yellow wire after cutting the rilsan clamp | 0 | 0 | 1 | To check | FALSE
207 | 2 | Photo | GTRTN03030000_236035__000065 | Check the connection of the green/yellow wire to the resistance terminal after cutting the rilsan clamp | 1 | 0 | 2 | Green mark | FALSE
207 | 3 |  | GTRTN03030000_236035__000065 | Change the control board (scan the new data matrix and send the order card identifiers to "LES HERBIERS" factory) | 1 | 0 | 3 | Photo QR code | FALSE
207 | 4 |  | GTRTN03030000_236035__000065 | Switch of red and orange wires on relay | 1 | 0 | 4 | Photo | FALSE
207 | 5 | Photo | GTRTN03030000_236035__000065 | Open the housings of the new cables and check the tinning | 2 | 0 | 5 | Photo | FALSE
207 | 6 | To check | GTRTN03030000_236035__000065 | Make sure the connectors are well inserted on the resistance and on the control board relays and measure the resistance value >= 13.2 Ohms | 0 | 1 | 7 | Number | FALSE
207 | 7 | Photo | GTRTN03030000_236035__000065 | After replacing the wires, make a green mark on the top of the crimp terminal housings and take a top view photo of the connectors. | 1 | 0 | 8 | Photo | FALSE
207 | 8 | Photo | GTRTN03030000_236035__000065 | Take a right view photo of the control board after replacing the wires | 1 | 0 | 9 | Photo | FALSE
207 | 9 | To check | GTRTN03030000_236035__000065 | Make sure that the control card is correctly clipped | 0 | 0 | 10 | None | FALSE
207 | 10 | To check | GTRTN03030000_236035__000065 | Make sure not to pinch the electric wires when screwing the cover | 1 | 0 | 11 | Photo | FALSE
207 | 11 |  | GTRTN03030000_236035__000065 | Missing battery lid and its screw | 1 | 0 | 12 | Photo | FALSE
207 | 12 | Photo | GTRTN03030000_236035__000065 | Screw the control board cover with 4 screws at 1.1 foot-pound torque. Mark the 7 screws. | 1 | 0 | 15 | 7 green mark on screws + Photo | FALSE
207 | 13 |  | GTRTN03030000_236035__000065 | Missing right top screw of the elect control board lid | 1 | 0 | 16 | Photo | FALSE
207 | 14 |  | GTRTN03030000_236035__000065 | Missing exchanger burn protection and its label | 1 | 0 | 17 | Photo | FALSE
207 | 15 |  | GTRTN03030000_236035__000065 | Missing electric hazard label (on elect control board lid) | 1 | 0 | 18 | Photo | FALSE
207 | 16 |  | GTRTN03030000_236035__000065 | Check the tightness of the sanitary pipe connections (2 N.m) | 0 | 0 | 19 | To check | FALSE
207 | 17 |  | GTRTN03030000_236035__000065 | Missing clamps on heating module | 1 | 0 | 20 | Photo | FALSE
207 | 18 | Photo | GTRTN03030000_236035__000065 | Check the 2 locking pin on the heating module | 1 | 0 | 22 | photo | FALSE
207 | 19 | Photo | GTRTN03030000_236035__000065 | Check two hose clamps position of the dead return water | 1 | 0 | 13 | Photo | FALSE
207 | 20 |  | GTRTN03030000_236035__000065 | Check the hose clamp position next to the static water valve | 1 | 0 | 21 | Photo | FALSE
207 | 21 | To check | GTRTN03030000_236035__000065 | Check the foam insulation on the front lid | 0 | 0 | 23 | To check | FALSE
207 | 22 | To check | GTRTN03030000_236035__000065 | Check the sealing foam on the front lid | 0 | 0 | 24 | None | FALSE
207 | 23 | Photo | GTRTN03030000_236035__000065 | Make sure that the tin fills the crimping from the top to the bottom | 2 | 0 | 14 | Photo | FALSE
207 | 24 | Photo | GTRTN03030000_236035__000065 | Screw the front cover with a 1.1 foot-pound torque and fix 4 screws on the front cover (model 4x20) and take two pictures (from right and left) | 2 | 0 | 35 | Photo (x2) | FALSE
207 | 25 | To check | GTRTN03030000_236035__000065 | Make sure that the connectors are well inserted on the resistance and measure the resistance value >= 13.2 Ohms | 0 | 1 | 25 | Number | FALSE
207 | 26 | Photo | GTRTN03030000_236035__000065 | After the operation, make a green mark on the top of the crimp terminal housings and take a top view photo of the connectors | 1 | 0 | 26 | Photo | FALSE
207 | 27 |  | GTRTN03030000_236035__000065 | Missing grounding connect label (upper heating element) | 1 | 0 | 27 | Photo | FALSE
207 | 28 | Photo | GTRTN03030000_236035__000065 | Mark the 5 screws | 1 | 0 | 28 | Photo | FALSE
207 | 29 | Photo | GTRTN03030000_236035__000065 | Screw the resistance cover with 2 screws (model 4x16) at 1.1 foot-pound torque and mark them. | 1 | 0 | 36 | Photo | FALSE
207 | 30 | To check | GTRTN03030000_236035__000065 | Check the black fitting caps and the water filter | 1 | 0 | 29 | None | FALSE
207 | 31 | To check | GTRTN03030000_236035__000065 | Check the shutter for the M4 rivckles | 0 | 0 | 30 | None | FALSE
207 | 32 | Photo | GTRTN03030000_236035__000065 | Check the 2 blue foams, the flat foam and hose clamp (filling part) | 1 | 0 | 31 | Photo | TRUE
207 | 33 | Photo + Number | GTRTN03030000_236035__000065 | Change the level float switch, write in table the number of the level float switch | 1 | 1 | 32 | Photo + Number | TRUE
207 | 34 | To check | GTRTN03030000_236035__000065 | Check the level float switch shutter | 0 | 0 | 33 | None | FALSE
207 | 35 | To check | GTRTN03030000_236035__000065 | Check instructions label presence | 0 | 0 | 34 | None | FALSE
207 | 36 | Photo | GTRTN03030000_236035__000065 | Stick a green sticker on nameplate labels (water heater), take a photo of the nameplate | 1 | 0 | 37 | Photo | FALSE
207 | 37 | To check | GTRTN03030000_236035__000065 | Check energy guide label presence | 0 | 0 | 38 | None | FALSE
207 | 38 | To check | GTRTN03030000_236035__000065 | Put the transparent protective sheet back | 0 | 0 | 39 | None | FALSE
207 | 39 | To check | GTRTN03030000_236035__000065 | Check burn hazard label presence | 0 | 0 | 40 | None | FALSE
207 | 40 | Photo | GTRTN03030000_236035__000065 | Scan the data matrix on the back of the manual | 1 | 0 | 41 | None | FALSE
207 | 41 | Photo | GTRTN03030000_236035__000065 | Stick a green sticker on cardboard label, take a photo of the label with the pallet | 1 | 1 | 42 | Photo + Comments | FALSE
207 | 42 | Number | GTRTN03030000_236035__000065 | Number | 0 | 1 | 43 | Number | FALSE
207 | 43 | Photo | GTRTN03030000_236035__000065 | Take a picture of the two terminals before soldering and check there are no strings showing out of the terminals. | 2 | 1 | 6 | Photo | FALSE
208 | 1 | To check | GTRTN03030000_236035__000026 | Check the condition of the green/yellow wire after cutting the rilsan clamp | 0 | 0 | 1 | To check | FALSE
208 | 2 | Photo | GTRTN03030000_236035__000026 | Check the connection of the green/yellow wire to the resistance terminal after cutting the rilsan clamp | 1 | 0 | 2 | Green mark | FALSE
208 | 3 |  | GTRTN03030000_236035__000026 | Change the control board (scan the new data matrix and send the order card identifiers to "LES HERBIERS" factory) | 1 | 0 | 3 | Photo QR code | FALSE
208 | 4 |  | GTRTN03030000_236035__000026 | Switch of red and orange wires on relay | 1 | 0 | 4 | Photo | FALSE
208 | 5 | Photo | GTRTN03030000_236035__000026 | Open the housings of the new cables and check the tinning | 2 | 0 | 5 | Photo | FALSE
208 | 6 | To check | GTRTN03030000_236035__000026 | Make sure the connectors are well inserted on the resistance and on the control board relays and measure the resistance value >= 13.2 Ohms | 0 | 1 | 7 | Number | FALSE
208 | 7 | Photo | GTRTN03030000_236035__000026 | After replacing the wires, make a green mark on the top of the crimp terminal housings and take a top view photo of the connectors. | 1 | 0 | 8 | Photo | FALSE
208 | 8 | Photo | GTRTN03030000_236035__000026 | Take a right view photo of the control board after replacing the wires | 1 | 0 | 9 | Photo | FALSE
208 | 9 | To check | GTRTN03030000_236035__000026 | Make sure that the control card is correctly clipped | 0 | 0 | 10 | None | FALSE
208 | 10 | To check | GTRTN03030000_236035__000026 | Make sure not to pinch the electric wires when screwing the cover | 1 | 0 | 11 | Photo | FALSE
208 | 11 |  | GTRTN03030000_236035__000026 | Missing battery lid and its screw | 1 | 0 | 12 | Photo | FALSE
208 | 12 | Photo | GTRTN03030000_236035__000026 | Screw the control board cover with 4 screws at 1.1 foot-pound torque. Mark the 7 screws. | 1 | 0 | 15 | 7 green mark on screws + Photo | FALSE
208 | 13 |  | GTRTN03030000_236035__000026 | Missing right top screw of the elect control board lid | 1 | 0 | 16 | Photo | FALSE
208 | 14 |  | GTRTN03030000_236035__000026 | Missing exchanger burn protection and its label | 1 | 0 | 17 | Photo | FALSE
208 | 15 |  | GTRTN03030000_236035__000026 | Missing electric hazard label (on elect control board lid) | 1 | 0 | 18 | Photo | FALSE
208 | 16 |  | GTRTN03030000_236035__000026 | Check the tightness of the sanitary pipe connections (2 N.m) | 0 | 0 | 19 | To check | FALSE
208 | 17 |  | GTRTN03030000_236035__000026 | Missing clamps on heating module | 1 | 0 | 20 | Photo | FALSE
208 | 18 | Photo | GTRTN03030000_236035__000026 | Check the 2 locking pin on the heating module | 1 | 0 | 22 | photo | FALSE
208 | 19 | Photo | GTRTN03030000_236035__000026 | Check two hose clamps position of the dead return water | 1 | 0 | 13 | Photo | FALSE
208 | 20 |  | GTRTN03030000_236035__000026 | Check the hose clamp position next to the static water valve | 1 | 0 | 21 | Photo | FALSE
208 | 21 | To check | GTRTN03030000_236035__000026 | Check the foam insulation on the front lid | 0 | 0 | 23 | To check | FALSE
208 | 22 | To check | GTRTN03030000_236035__000026 | Check the sealing foam on the front lid | 0 | 0 | 24 | None | FALSE
208 | 23 | Photo | GTRTN03030000_236035__000026 | Make sure that the tin fills the crimping from the top to the bottom | 2 | 0 | 14 | Photo | FALSE
208 | 24 | Photo | GTRTN03030000_236035__000026 | Screw the front cover with a 1.1 foot-pound torque and fix 4 screws on the front cover (model 4x20) and take two pictures (from right and left) | 2 | 0 | 35 | Photo (x2) | FALSE
208 | 25 | To check | GTRTN03030000_236035__000026 | Make sure that the connectors are well inserted on the resistance and measure the resistance value >= 13.2 Ohms | 0 | 1 | 25 | Number | FALSE
208 | 26 | Photo | GTRTN03030000_236035__000026 | After the operation, make a green mark on the top of the crimp terminal housings and take a top view photo of the connectors | 1 | 0 | 26 | Photo | FALSE
208 | 27 |  | GTRTN03030000_236035__000026 | Missing grounding connect label (upper heating element) | 1 | 0 | 27 | Photo | FALSE
208 | 28 | Photo | GTRTN03030000_236035__000026 | Mark the 5 screws | 1 | 0 | 28 | Photo | FALSE
208 | 29 | Photo | GTRTN03030000_236035__000026 | Screw the resistance cover with 2 screws (model 4x16) at 1.1 foot-pound torque and mark them. | 1 | 0 | 36 | Photo | FALSE
208 | 30 | To check | GTRTN03030000_236035__000026 | Check the black fitting caps and the water filter | 1 | 0 | 29 | None | FALSE
208 | 31 | To check | GTRTN03030000_236035__000026 | Check the shutter for the M4 rivckles | 0 | 0 | 30 | None | FALSE
208 | 32 | Photo | GTRTN03030000_236035__000026 | Check the 2 blue foams, the flat foam and hose clamp (filling part) | 1 | 0 | 31 | Photo | TRUE
208 | 33 | Photo + Number | GTRTN03030000_236035__000026 | Change the level float switch, write in table the number of the level float switch | 1 | 1 | 32 | Photo + Number | TRUE
208 | 34 | To check | GTRTN03030000_236035__000026 | Check the level float switch shutter | 0 | 0 | 33 | None | FALSE
208 | 35 | To check | GTRTN03030000_236035__000026 | Check instructions label presence | 0 | 0 | 34 | None | FALSE
208 | 36 | Photo | GTRTN03030000_236035__000026 | Stick a green sticker on nameplate labels (water heater), take a photo of the nameplate | 1 | 0 | 37 | Photo | FALSE
208 | 37 | To check | GTRTN03030000_236035__000026 | Check energy guide label presence | 0 | 0 | 38 | None | FALSE
208 | 38 | To check | GTRTN03030000_236035__000026 | Put the transparent protective sheet back | 0 | 0 | 39 | None | FALSE
208 | 39 | To check | GTRTN03030000_236035__000026 | Check burn hazard label presence | 0 | 0 | 40 | None | FALSE
208 | 40 | Photo | GTRTN03030000_236035__000026 | Scan the data matrix on the back of the manual | 1 | 0 | 41 | None | FALSE
208 | 41 | Photo | GTRTN03030000_236035__000026 | Stick a green sticker on cardboard label, take a photo of the label with the pallet | 1 | 1 | 42 | Photo + Comments | FALSE
208 | 42 | Number | GTRTN03030000_236035__000026 | Number | 0 | 1 | 43 | Number | FALSE
208 | 43 | Photo | GTRTN03030000_236035__000026 | Take a picture of the two terminals before soldering and check there are no strings showing out of the terminals. | 2 | 1 | 6 | Photo | FALSE
209 | 1 | To check | GTRTN03030000_236035__000005 | Check the condition of the green/yellow wire after cutting the rilsan clamp | 0 | 0 | 1 | To check | FALSE
209 | 2 | Photo | GTRTN03030000_236035__000005 | Check the connection of the green/yellow wire to the resistance terminal after cutting the rilsan clamp | 1 | 0 | 2 | Green mark | FALSE
209 | 3 |  | GTRTN03030000_236035__000005 | Change the control board (scan the new data matrix and send the order card identifiers to "LES HERBIERS" factory) | 1 | 0 | 3 | Photo QR code | FALSE
209 | 4 |  | GTRTN03030000_236035__000005 | Switch of red and orange wires on relay | 1 | 0 | 4 | Photo | FALSE
209 | 5 | Photo | GTRTN03030000_236035__000005 | Open the housings of the new cables and check the tinning | 2 | 0 | 5 | Photo | FALSE
209 | 6 | To check | GTRTN03030000_236035__000005 | Make sure the connectors are well inserted on the resistance and on the control board relays and measure the resistance value >= 13.2 Ohms | 0 | 1 | 7 | Number | FALSE
209 | 7 | Photo | GTRTN03030000_236035__000005 | After replacing the wires, make a green mark on the top of the crimp terminal housings and take a top view photo of the connectors. | 1 | 0 | 8 | Photo | FALSE
209 | 8 | Photo | GTRTN03030000_236035__000005 | Take a right view photo of the control board after replacing the wires | 1 | 0 | 9 | Photo | FALSE
209 | 9 | To check | GTRTN03030000_236035__000005 | Make sure that the control card is correctly clipped | 0 | 0 | 10 | None | FALSE
209 | 10 | To check | GTRTN03030000_236035__000005 | Make sure not to pinch the electric wires when screwing the cover | 1 | 0 | 11 | Photo | FALSE
209 | 11 |  | GTRTN03030000_236035__000005 | Missing battery lid and its screw | 1 | 0 | 12 | Photo | FALSE
209 | 12 | Photo | GTRTN03030000_236035__000005 | Screw the control board cover with 4 screws at 1.1 foot-pound torque. Mark the 7 screws. | 1 | 0 | 15 | 7 green mark on screws + Photo | FALSE
209 | 13 |  | GTRTN03030000_236035__000005 | Missing right top screw of the elect control board lid | 1 | 0 | 16 | Photo | FALSE
209 | 14 |  | GTRTN03030000_236035__000005 | Missing exchanger burn protection and its label | 1 | 0 | 17 | Photo | FALSE
209 | 15 |  | GTRTN03030000_236035__000005 | Missing electric hazard label (on elect control board lid) | 1 | 0 | 18 | Photo | FALSE
209 | 16 |  | GTRTN03030000_236035__000005 | Check the tightness of the sanitary pipe connections (2 N.m) | 0 | 0 | 19 | To check | FALSE
209 | 17 |  | GTRTN03030000_236035__000005 | Missing clamps on heating module | 1 | 0 | 20 | Photo | FALSE
209 | 18 | Photo | GTRTN03030000_236035__000005 | Check the 2 locking pin on the heating module | 1 | 0 | 22 | photo | FALSE
209 | 19 | Photo | GTRTN03030000_236035__000005 | Check two hose clamps position of the dead return water | 1 | 0 | 13 | Photo | FALSE
209 | 20 |  | GTRTN03030000_236035__000005 | Check the hose clamp position next to the static water valve | 1 | 0 | 21 | Photo | FALSE
209 | 21 | To check | GTRTN03030000_236035__000005 | Check the foam insulation on the front lid | 0 | 0 | 23 | To check | FALSE
209 | 22 | To check | GTRTN03030000_236035__000005 | Check the sealing foam on the front lid | 0 | 0 | 24 | None | FALSE
209 | 23 | Photo | GTRTN03030000_236035__000005 | Make sure that the tin fills the crimping from the top to the bottom | 2 | 0 | 14 | Photo | FALSE
209 | 24 | Photo | GTRTN03030000_236035__000005 | Screw the front cover with a 1.1 foot-pound torque and fix 4 screws on the front cover (model 4x20) and take two pictures (from right and left) | 2 | 0 | 35 | Photo (x2) | FALSE
209 | 25 | To check | GTRTN03030000_236035__000005 | Make sure that the connectors are well inserted on the resistance and measure the resistance value >= 13.2 Ohms | 0 | 1 | 25 | Number | FALSE
209 | 26 | Photo | GTRTN03030000_236035__000005 | After the operation, make a green mark on the top of the crimp terminal housings and take a top view photo of the connectors | 1 | 0 | 26 | Photo | FALSE
209 | 27 |  | GTRTN03030000_236035__000005 | Missing grounding connect label (upper heating element) | 1 | 0 | 27 | Photo | FALSE
209 | 28 | Photo | GTRTN03030000_236035__000005 | Mark the 5 screws | 1 | 0 | 28 | Photo | FALSE
209 | 29 | Photo | GTRTN03030000_236035__000005 | Screw the resistance cover with 2 screws (model 4x16) at 1.1 foot-pound torque and mark them. | 1 | 0 | 36 | Photo | FALSE
209 | 30 | To check | GTRTN03030000_236035__000005 | Check the black fitting caps and the water filter | 1 | 0 | 29 | None | FALSE
209 | 31 | To check | GTRTN03030000_236035__000005 | Check the shutter for the M4 rivckles | 0 | 0 | 30 | None | FALSE
209 | 32 | Photo | GTRTN03030000_236035__000005 | Check the 2 blue foams, the flat foam and hose clamp (filling part) | 1 | 0 | 31 | Photo | TRUE
209 | 33 | Photo + Number | GTRTN03030000_236035__000005 | Change the level float switch, write in table the number of the level float switch | 1 | 1 | 32 | Photo + Number | TRUE
209 | 34 | To check | GTRTN03030000_236035__000005 | Check the level float switch shutter | 0 | 0 | 33 | None | FALSE
209 | 35 | To check | GTRTN03030000_236035__000005 | Check instructions label presence | 0 | 0 | 34 | None | FALSE
209 | 36 | Photo | GTRTN03030000_236035__000005 | Stick a green sticker on nameplate labels (water heater), take a photo of the nameplate | 1 | 0 | 37 | Photo | FALSE
209 | 37 | To check | GTRTN03030000_236035__000005 | Check energy guide label presence | 0 | 0 | 38 | None | FALSE
209 | 38 | To check | GTRTN03030000_236035__000005 | Put the transparent protective sheet back | 0 | 0 | 39 | None | FALSE
209 | 39 | To check | GTRTN03030000_236035__000005 | Check burn hazard label presence | 0 | 0 | 40 | None | FALSE
209 | 40 | Photo | GTRTN03030000_236035__000005 | Scan the data matrix on the back of the manual | 1 | 0 | 41 | None | FALSE
209 | 41 | Photo | GTRTN03030000_236035__000005 | Stick a green sticker on cardboard label, take a photo of the label with the pallet | 1 | 1 | 42 | Photo + Comments | FALSE
209 | 42 | Number | GTRTN03030000_236035__000005 | Number | 0 | 1 | 43 | Number | FALSE
209 | 43 |  | GTRTN03030000_236035__000005 | Take a picture of the two terminals before soldering and check there are no strings showing out of the terminals. | 2 | 1 | 6 | Photo | FALSE
210 | 1 | To check | GTRTN03030000_236035__000102 | Check the condition of the green/yellow wire after cutting the rilsan clamp | 0 | 0 | 1 | To check | FALSE
210 | 2 | Photo | GTRTN03030000_236035__000102 | Check the connection of the green/yellow wire to the resistance terminal after cutting the rilsan clamp | 1 | 0 | 2 | Green mark | FALSE
210 | 3 |  | GTRTN03030000_236035__000102 | Change the control board (scan the new data matrix and send the order card identifiers to "LES HERBIERS" factory) | 1 | 0 | 3 | Photo QR code | FALSE
210 | 4 |  | GTRTN03030000_236035__000102 | Switch of red and orange wires on relay | 1 | 0 | 4 | Photo | FALSE
210 | 5 | Photo | GTRTN03030000_236035__000102 | Open the housings of the new cables and check the tinning | 2 | 0 | 5 | Photo | FALSE
210 | 6 | To check | GTRTN03030000_236035__000102 | Make sure the connectors are well inserted on the resistance and on the control board relays and measure the resistance value >= 13.2 Ohms | 0 | 1 | 7 | Number | FALSE
210 | 7 | Photo | GTRTN03030000_236035__000102 | After replacing the wires, make a green mark on the top of the crimp terminal housings and take a top view photo of the connectors. | 1 | 0 | 8 | Photo | FALSE
210 | 8 | Photo | GTRTN03030000_236035__000102 | Take a right view photo of the control board after replacing the wires | 1 | 0 | 9 | Photo | FALSE
210 | 9 | To check | GTRTN03030000_236035__000102 | Make sure that the control card is correctly clipped | 0 | 0 | 10 | None | FALSE
210 | 10 | To check | GTRTN03030000_236035__000102 | Make sure not to pinch the electric wires when screwing the cover | 1 | 0 | 11 | Photo | FALSE
210 | 11 |  | GTRTN03030000_236035__000102 | Missing battery lid and its screw | 1 | 0 | 12 | Photo | FALSE
210 | 12 | Photo | GTRTN03030000_236035__000102 | Screw the control board cover with 4 screws at 1.1 foot-pound torque. Mark the 7 screws. | 1 | 0 | 15 | 7 green mark on screws + Photo | FALSE
210 | 13 |  | GTRTN03030000_236035__000102 | Missing right top screw of the elect control board lid | 1 | 0 | 16 | Photo | FALSE
210 | 14 |  | GTRTN03030000_236035__000102 | Missing exchanger burn protection and its label | 1 | 0 | 17 | Photo | FALSE
210 | 15 |  | GTRTN03030000_236035__000102 | Missing electric hazard label (on elect control board lid) | 1 | 0 | 18 | Photo | FALSE
210 | 16 |  | GTRTN03030000_236035__000102 | Check the tightness of the sanitary pipe connections (2 N.m) | 0 | 0 | 19 | To check | FALSE
210 | 17 |  | GTRTN03030000_236035__000102 | Missing clamps on heating module | 1 | 0 | 20 | Photo | FALSE
210 | 18 | Photo | GTRTN03030000_236035__000102 | Check the 2 locking pin on the heating module | 1 | 0 | 22 | photo | FALSE
210 | 19 | Photo | GTRTN03030000_236035__000102 | Check two hose clamps position of the dead return water | 1 | 0 | 13 | Photo | FALSE
210 | 20 |  | GTRTN03030000_236035__000102 | Check the hose clamp position next to the static water valve | 1 | 0 | 21 | Photo | FALSE
210 | 21 | To check | GTRTN03030000_236035__000102 | Check the foam insulation on the front lid | 0 | 0 | 23 | To check | FALSE
210 | 22 | To check | GTRTN03030000_236035__000102 | Check the sealing foam on the front lid | 0 | 0 | 24 | None | FALSE
210 | 23 | Photo | GTRTN03030000_236035__000102 | Make sure that the tin fills the crimping from the top to the bottom | 2 | 0 | 14 | Photo | FALSE
210 | 24 | Photo | GTRTN03030000_236035__000102 | Screw the front cover with a 1.1 foot-pound torque and fix 4 screws on the front cover (model 4x20) and take two pictures (from right and left) | 2 | 0 | 35 | Photo (x2) | FALSE
210 | 25 | To check | GTRTN03030000_236035__000102 | Make sure that the connectors are well inserted on the resistance and measure the resistance value >= 13.2 Ohms | 0 | 1 | 25 | Number | FALSE
210 | 26 | Photo | GTRTN03030000_236035__000102 | After the operation, make a green mark on the top of the crimp terminal housings and take a top view photo of the connectors | 1 | 0 | 26 | Photo | FALSE
210 | 27 |  | GTRTN03030000_236035__000102 | Missing grounding connect label (upper heating element) | 1 | 0 | 27 | Photo | FALSE
210 | 28 | Photo | GTRTN03030000_236035__000102 | Mark the 5 screws | 1 | 0 | 28 | Photo | FALSE
210 | 29 | Photo | GTRTN03030000_236035__000102 | Screw the resistance cover with 2 screws (model 4x16) at 1.1 foot-pound torque and mark them. | 1 | 0 | 36 | Photo | FALSE
210 | 30 | To check | GTRTN03030000_236035__000102 | Check the black fitting caps and the water filter | 1 | 0 | 29 | None | FALSE
210 | 31 | To check | GTRTN03030000_236035__000102 | Check the shutter for the M4 rivckles | 0 | 0 | 30 | None | FALSE
210 | 32 | Photo | GTRTN03030000_236035__000102 | Check the 2 blue foams, the flat foam and hose clamp (filling part) | 1 | 0 | 31 | Photo | TRUE
210 | 33 | Photo + Number | GTRTN03030000_236035__000102 | Change the level float switch, write in table the number of the level float switch | 1 | 1 | 32 | Photo + Number | TRUE
210 | 34 | To check | GTRTN03030000_236035__000102 | Check the level float switch shutter | 0 | 0 | 33 | None | FALSE
210 | 35 | To check | GTRTN03030000_236035__000102 | Check instructions label presence | 0 | 0 | 34 | None | FALSE
210 | 36 | Photo | GTRTN03030000_236035__000102 | Stick a green sticker on nameplate labels (water heater), take a photo of the nameplate | 1 | 0 | 37 | Photo | FALSE
210 | 37 | To check | GTRTN03030000_236035__000102 | Check energy guide label presence | 0 | 0 | 38 | None | FALSE
210 | 38 | To check | GTRTN03030000_236035__000102 | Put the transparent protective sheet back | 0 | 0 | 39 | None | FALSE
210 | 39 | To check | GTRTN03030000_236035__000102 | Check burn hazard label presence | 0 | 0 | 40 | None | FALSE
210 | 40 | Photo | GTRTN03030000_236035__000102 | Scan the data matrix on the back of the manual | 1 | 0 | 41 | None | FALSE
210 | 41 | Photo | GTRTN03030000_236035__000102 | Stick a green sticker on cardboard label, take a photo of the label with the pallet | 1 | 1 | 42 | Photo + Comments | FALSE
210 | 42 | Number | GTRTN03030000_236035__000102 | Number | 0 | 1 | 43 | Number | FALSE
210 | 43 |  | GTRTN03030000_236035__000102 | Take a picture of the two terminals before soldering and check there are no strings showing out of the terminals. | 2 | 1 | 6 | Photo | FALSE
211 | 1 | To check | GTRTN03030000_236035__000043 | Check the condition of the green/yellow wire after cutting the rilsan clamp | 0 | 0 | 1 | To check | FALSE
211 | 2 | Photo | GTRTN03030000_236035__000043 | Check the connection of the green/yellow wire to the resistance terminal after cutting the rilsan clamp | 1 | 0 | 2 | Green mark | FALSE
211 | 3 |  | GTRTN03030000_236035__000043 | Change the control board (scan the new data matrix and send the order card identifiers to "LES HERBIERS" factory) | 1 | 0 | 3 | Photo QR code | FALSE
211 | 4 |  | GTRTN03030000_236035__000043 | Switch of red and orange wires on relay | 1 | 0 | 4 | Photo | FALSE
211 | 5 | Photo | GTRTN03030000_236035__000043 | Open the housings of the new cables and check the tinning | 2 | 0 | 5 | Photo | FALSE
211 | 6 | To check | GTRTN03030000_236035__000043 | Make sure the connectors are well inserted on the resistance and on the control board relays and measure the resistance value >= 13.2 Ohms | 0 | 1 | 7 | Number | FALSE
211 | 7 | Photo | GTRTN03030000_236035__000043 | After replacing the wires, make a green mark on the top of the crimp terminal housings and take a top view photo of the connectors. | 1 | 0 | 8 | Photo | FALSE
211 | 8 | Photo | GTRTN03030000_236035__000043 | Take a right view photo of the control board after replacing the wires | 1 | 0 | 9 | Photo | FALSE
211 | 9 | To check | GTRTN03030000_236035__000043 | Make sure that the control card is correctly clipped | 0 | 0 | 10 | None | FALSE
211 | 10 | To check | GTRTN03030000_236035__000043 | Make sure not to pinch the electric wires when screwing the cover | 1 | 0 | 11 | Photo | FALSE
211 | 11 |  | GTRTN03030000_236035__000043 | Missing battery lid and its screw | 1 | 0 | 12 | Photo | FALSE
211 | 12 | Photo | GTRTN03030000_236035__000043 | Screw the control board cover with 4 screws at 1.1 foot-pound torque. Mark the 7 screws. | 1 | 0 | 15 | 7 green mark on screws + Photo | FALSE
211 | 13 |  | GTRTN03030000_236035__000043 | Missing right top screw of the elect control board lid | 1 | 0 | 16 | Photo | FALSE
211 | 14 |  | GTRTN03030000_236035__000043 | Missing exchanger burn protection and its label | 1 | 0 | 17 | Photo | FALSE
211 | 15 |  | GTRTN03030000_236035__000043 | Missing electric hazard label (on elect control board lid) | 1 | 0 | 18 | Photo | FALSE
211 | 16 |  | GTRTN03030000_236035__000043 | Check the tightness of the sanitary pipe connections (2 N.m) | 0 | 0 | 19 | To check | FALSE
211 | 17 |  | GTRTN03030000_236035__000043 | Missing clamps on heating module | 1 | 0 | 20 | Photo | FALSE
211 | 18 | Photo | GTRTN03030000_236035__000043 | Check the 2 locking pin on the heating module | 1 | 0 | 22 | photo | FALSE
211 | 19 | Photo | GTRTN03030000_236035__000043 | Check two hose clamps position of the dead return water | 1 | 0 | 13 | Photo | FALSE
211 | 20 |  | GTRTN03030000_236035__000043 | Check the hose clamp position next to the static water valve | 1 | 0 | 21 | Photo | FALSE
211 | 21 | To check | GTRTN03030000_236035__000043 | Check the foam insulation on the front lid | 0 | 0 | 23 | To check | FALSE
211 | 22 | To check | GTRTN03030000_236035__000043 | Check the sealing foam on the front lid | 0 | 0 | 24 | None | FALSE
211 | 23 | Photo | GTRTN03030000_236035__000043 | Make sure that the tin fills the crimping from the top to the bottom | 2 | 0 | 14 | Photo | FALSE
211 | 24 | Photo | GTRTN03030000_236035__000043 | Screw the front cover with a 1.1 foot-pound torque and fix 4 screws on the front cover (model 4x20) and take two pictures (from right and left) | 2 | 0 | 35 | Photo (x2) | FALSE
211 | 25 | To check | GTRTN03030000_236035__000043 | Make sure that the connectors are well inserted on the resistance and measure the resistance value >= 13.2 Ohms | 0 | 1 | 25 | Number | FALSE
211 | 26 | Photo | GTRTN03030000_236035__000043 | After the operation, make a green mark on the top of the crimp terminal housings and take a top view photo of the connectors | 1 | 0 | 26 | Photo | FALSE
211 | 27 |  | GTRTN03030000_236035__000043 | Missing grounding connect label (upper heating element) | 1 | 0 | 27 | Photo | FALSE
211 | 28 | Photo | GTRTN03030000_236035__000043 | Mark the 5 screws | 1 | 0 | 28 | Photo | FALSE
211 | 29 | Photo | GTRTN03030000_236035__000043 | Screw the resistance cover with 2 screws (model 4x16) at 1.1 foot-pound torque and mark them. | 1 | 0 | 36 | Photo | FALSE
211 | 30 | To check | GTRTN03030000_236035__000043 | Check the black fitting caps and the water filter | 1 | 0 | 29 | None | FALSE
211 | 31 | To check | GTRTN03030000_236035__000043 | Check the shutter for the M4 rivckles | 0 | 0 | 30 | None | FALSE
211 | 32 | Photo | GTRTN03030000_236035__000043 | Check the 2 blue foams, the flat foam and hose clamp (filling part) | 1 | 0 | 31 | Photo | TRUE
211 | 33 | Photo + Number | GTRTN03030000_236035__000043 | Change the level float switch, write in table the number of the level float switch | 1 | 1 | 32 | Photo + Number | TRUE
211 | 34 | To check | GTRTN03030000_236035__000043 | Check the level float switch shutter | 0 | 0 | 33 | None | FALSE
211 | 35 | To check | GTRTN03030000_236035__000043 | Check instructions label presence | 0 | 0 | 34 | None | FALSE
211 | 36 | Photo | GTRTN03030000_236035__000043 | Stick a green sticker on nameplate labels (water heater), take a photo of the nameplate | 1 | 0 | 37 | Photo | FALSE
211 | 37 | To check | GTRTN03030000_236035__000043 | Check energy guide label presence | 0 | 0 | 38 | None | FALSE
211 | 38 | To check | GTRTN03030000_236035__000043 | Put the transparent protective sheet back | 0 | 0 | 39 | None | FALSE
211 | 39 | To check | GTRTN03030000_236035__000043 | Check burn hazard label presence | 0 | 0 | 40 | None | FALSE
211 | 40 | Photo | GTRTN03030000_236035__000043 | Scan the data matrix on the back of the manual | 1 | 0 | 41 | None | FALSE
211 | 41 | Photo | GTRTN03030000_236035__000043 | Stick a green sticker on cardboard label, take a photo of the label with the pallet | 1 | 1 | 42 | Photo + Comments | FALSE
211 | 42 | Number | GTRTN03030000_236035__000043 | Number | 0 | 1 | 43 | Number | FALSE
211 | 43 |  | GTRTN03030000_236035__000043 | Take a picture of the two terminals before soldering and check there are no strings showing out of the terminals. | 2 | 1 | 6 | Photo | FALSE
212 | 1 | To check | GTRTN03030000_236035__000045 | Check the condition of the green/yellow wire after cutting the rilsan clamp | 0 | 0 | 1 | To check | FALSE
212 | 2 | Photo | GTRTN03030000_236035__000045 | Check the connection of the green/yellow wire to the resistance terminal after cutting the rilsan clamp | 1 | 0 | 2 | Green mark | FALSE
212 | 3 |  | GTRTN03030000_236035__000045 | Change the control board (scan the new data matrix and send the order card identifiers to "LES HERBIERS" factory) | 1 | 0 | 3 | Photo QR code | FALSE
212 | 4 |  | GTRTN03030000_236035__000045 | Switch of red and orange wires on relay | 1 | 0 | 4 | Photo | FALSE
212 | 5 | Photo | GTRTN03030000_236035__000045 | Open the housings of the new cables and check the tinning | 2 | 0 | 5 | Photo | FALSE
212 | 6 | To check | GTRTN03030000_236035__000045 | Make sure the connectors are well inserted on the resistance and on the control board relays and measure the resistance value >= 13.2 Ohms | 0 | 1 | 7 | Number | FALSE
212 | 7 | Photo | GTRTN03030000_236035__000045 | After replacing the wires, make a green mark on the top of the crimp terminal housings and take a top view photo of the connectors. | 1 | 0 | 8 | Photo | FALSE
212 | 8 | Photo | GTRTN03030000_236035__000045 | Take a right view photo of the control board after replacing the wires | 1 | 0 | 9 | Photo | FALSE
212 | 9 | To check | GTRTN03030000_236035__000045 | Make sure that the control card is correctly clipped | 0 | 0 | 10 | None | FALSE
212 | 10 | To check | GTRTN03030000_236035__000045 | Make sure not to pinch the electric wires when screwing the cover | 1 | 0 | 11 | Photo | FALSE
212 | 11 |  | GTRTN03030000_236035__000045 | Missing battery lid and its screw | 1 | 0 | 12 | Photo | FALSE
212 | 12 | Photo | GTRTN03030000_236035__000045 | Screw the control board cover with 4 screws at 1.1 foot-pound torque. Mark the 7 screws. | 1 | 0 | 15 | 7 green mark on screws + Photo | FALSE
212 | 13 |  | GTRTN03030000_236035__000045 | Missing right top screw of the elect control board lid | 1 | 0 | 16 | Photo | FALSE
212 | 14 |  | GTRTN03030000_236035__000045 | Missing exchanger burn protection and its label | 1 | 0 | 17 | Photo | FALSE
212 | 15 |  | GTRTN03030000_236035__000045 | Missing electric hazard label (on elect control board lid) | 1 | 0 | 18 | Photo | FALSE
212 | 16 |  | GTRTN03030000_236035__000045 | Check the tightness of the sanitary pipe connections (2 N.m) | 0 | 0 | 19 | To check | FALSE
212 | 17 |  | GTRTN03030000_236035__000045 | Missing clamps on heating module | 1 | 0 | 20 | Photo | FALSE
212 | 18 | Photo | GTRTN03030000_236035__000045 | Check the 2 locking pin on the heating module | 1 | 0 | 22 | photo | FALSE
212 | 19 | Photo | GTRTN03030000_236035__000045 | Check two hose clamps position of the dead return water | 1 | 0 | 13 | Photo | FALSE
212 | 20 |  | GTRTN03030000_236035__000045 | Check the hose clamp position next to the static water valve | 1 | 0 | 21 | Photo | FALSE
212 | 21 | To check | GTRTN03030000_236035__000045 | Check the foam insulation on the front lid | 0 | 0 | 23 | To check | FALSE
212 | 22 | To check | GTRTN03030000_236035__000045 | Check the sealing foam on the front lid | 0 | 0 | 24 | None | FALSE
212 | 23 | Photo | GTRTN03030000_236035__000045 | Make sure that the tin fills the crimping from the top to the bottom | 2 | 0 | 14 | Photo | FALSE
212 | 24 | Photo | GTRTN03030000_236035__000045 | Screw the front cover with a 1.1 foot-pound torque and fix 4 screws on the front cover (model 4x20) and take two pictures (from right and left) | 2 | 0 | 35 | Photo (x2) | FALSE
212 | 25 | To check | GTRTN03030000_236035__000045 | Make sure that the connectors are well inserted on the resistance and measure the resistance value >= 13.2 Ohms | 0 | 1 | 25 | Number | FALSE
212 | 26 | Photo | GTRTN03030000_236035__000045 | After the operation, make a green mark on the top of the crimp terminal housings and take a top view photo of the connectors | 1 | 0 | 26 | Photo | FALSE
212 | 27 |  | GTRTN03030000_236035__000045 | Missing grounding connect label (upper heating element) | 1 | 0 | 27 | Photo | FALSE
212 | 28 | Photo | GTRTN03030000_236035__000045 | Mark the 5 screws | 1 | 0 | 28 | Photo | FALSE
212 | 29 | Photo | GTRTN03030000_236035__000045 | Screw the resistance cover with 2 screws (model 4x16) at 1.1 foot-pound torque and mark them. | 1 | 0 | 36 | Photo | FALSE
212 | 30 | To check | GTRTN03030000_236035__000045 | Check the black fitting caps and the water filter | 1 | 0 | 29 | None | FALSE
212 | 31 | To check | GTRTN03030000_236035__000045 | Check the shutter for the M4 rivckles | 0 | 0 | 30 | None | FALSE
212 | 32 | Photo | GTRTN03030000_236035__000045 | Check the 2 blue foams, the flat foam and hose clamp (filling part) | 1 | 0 | 31 | Photo | TRUE
212 | 33 | Photo + Number | GTRTN03030000_236035__000045 | Change the level float switch, write in table the number of the level float switch | 1 | 1 | 32 | Photo + Number | TRUE
212 | 34 | To check | GTRTN03030000_236035__000045 | Check the level float switch shutter | 0 | 0 | 33 | None | FALSE
212 | 35 | To check | GTRTN03030000_236035__000045 | Check instructions label presence | 0 | 0 | 34 | None | FALSE
212 | 36 | Photo | GTRTN03030000_236035__000045 | Stick a green sticker on nameplate labels (water heater), take a photo of the nameplate | 1 | 0 | 37 | Photo | FALSE
212 | 37 | To check | GTRTN03030000_236035__000045 | Check energy guide label presence | 0 | 0 | 38 | None | FALSE
212 | 38 | To check | GTRTN03030000_236035__000045 | Put the transparent protective sheet back | 0 | 0 | 39 | None | FALSE
212 | 39 | To check | GTRTN03030000_236035__000045 | Check burn hazard label presence | 0 | 0 | 40 | None | FALSE
212 | 40 | Photo | GTRTN03030000_236035__000045 | Scan the data matrix on the back of the manual | 1 | 0 | 41 | None | FALSE
212 | 41 | Photo | GTRTN03030000_236035__000045 | Stick a green sticker on cardboard label, take a photo of the label with the pallet | 1 | 1 | 42 | Photo + Comments | FALSE
212 | 42 | Number | GTRTN03030000_236035__000045 | Number | 0 | 1 | 43 | Number | FALSE
212 | 43 |  | GTRTN03030000_236035__000045 | Take a picture of the two terminals before soldering and check there are no strings showing out of the terminals. | 2 | 1 | 6 | Photo | FALSE
213 | 1 | To check | GTRTN03030000_236035__000080 | Check the condition of the green/yellow wire after cutting the rilsan clamp | 0 | 0 | 1 | To check | FALSE
213 | 2 | Photo | GTRTN03030000_236035__000080 | Check the connection of the green/yellow wire to the resistance terminal after cutting the rilsan clamp | 1 | 0 | 2 | Green mark | FALSE
213 | 3 |  | GTRTN03030000_236035__000080 | Change the control board (scan the new data matrix and send the order card identifiers to "LES HERBIERS" factory) | 1 | 0 | 3 | Photo QR code | FALSE
213 | 4 |  | GTRTN03030000_236035__000080 | Switch of red and orange wires on relay | 1 | 0 | 4 | Photo | FALSE
213 | 5 | Photo | GTRTN03030000_236035__000080 | Open the housings of the new cables and check the tinning | 2 | 0 | 5 | Photo | FALSE
213 | 6 | To check | GTRTN03030000_236035__000080 | Make sure the connectors are well inserted on the resistance and on the control board relays and measure the resistance value >= 13.2 Ohms | 0 | 1 | 7 | Number | FALSE
213 | 7 | Photo | GTRTN03030000_236035__000080 | After replacing the wires, make a green mark on the top of the crimp terminal housings and take a top view photo of the connectors. | 1 | 0 | 8 | Photo | FALSE
213 | 8 | Photo | GTRTN03030000_236035__000080 | Take a right view photo of the control board after replacing the wires | 1 | 0 | 9 | Photo | FALSE
213 | 9 | To check | GTRTN03030000_236035__000080 | Make sure that the control card is correctly clipped | 0 | 0 | 10 | None | FALSE
213 | 10 | To check | GTRTN03030000_236035__000080 | Make sure not to pinch the electric wires when screwing the cover | 1 | 0 | 11 | Photo | FALSE
213 | 11 |  | GTRTN03030000_236035__000080 | Missing battery lid and its screw | 1 | 0 | 12 | Photo | FALSE
213 | 12 | Photo | GTRTN03030000_236035__000080 | Screw the control board cover with 4 screws at 1.1 foot-pound torque. Mark the 7 screws. | 1 | 0 | 15 | 7 green mark on screws + Photo | FALSE
213 | 13 |  | GTRTN03030000_236035__000080 | Missing right top screw of the elect control board lid | 1 | 0 | 16 | Photo | FALSE
213 | 14 |  | GTRTN03030000_236035__000080 | Missing exchanger burn protection and its label | 1 | 0 | 17 | Photo | FALSE
213 | 15 |  | GTRTN03030000_236035__000080 | Missing electric hazard label (on elect control board lid) | 1 | 0 | 18 | Photo | FALSE
213 | 16 |  | GTRTN03030000_236035__000080 | Check the tightness of the sanitary pipe connections (2 N.m) | 0 | 0 | 19 | To check | FALSE
213 | 17 |  | GTRTN03030000_236035__000080 | Missing clamps on heating module | 1 | 0 | 20 | Photo | FALSE
213 | 18 | Photo | GTRTN03030000_236035__000080 | Check the 2 locking pin on the heating module | 1 | 0 | 22 | photo | FALSE
213 | 19 | Photo | GTRTN03030000_236035__000080 | Check two hose clamps position of the dead return water | 1 | 0 | 13 | Photo | FALSE
213 | 20 |  | GTRTN03030000_236035__000080 | Check the hose clamp position next to the static water valve | 1 | 0 | 21 | Photo | FALSE
213 | 21 | To check | GTRTN03030000_236035__000080 | Check the foam insulation on the front lid | 0 | 0 | 23 | To check | FALSE
213 | 22 | To check | GTRTN03030000_236035__000080 | Check the sealing foam on the front lid | 0 | 0 | 24 | None | FALSE
213 | 23 | Photo | GTRTN03030000_236035__000080 | Make sure that the tin fills the crimping from the top to the bottom | 2 | 0 | 14 | Photo | FALSE
213 | 24 | Photo | GTRTN03030000_236035__000080 | Screw the front cover with a 1.1 foot-pound torque and fix 4 screws on the front cover (model 4x20) and take two pictures (from right and left) | 2 | 0 | 35 | Photo (x2) | FALSE
213 | 25 | To check | GTRTN03030000_236035__000080 | Make sure that the connectors are well inserted on the resistance and measure the resistance value >= 13.2 Ohms | 0 | 1 | 25 | Number | FALSE
213 | 26 | Photo | GTRTN03030000_236035__000080 | After the operation, make a green mark on the top of the crimp terminal housings and take a top view photo of the connectors | 1 | 0 | 26 | Photo | FALSE
213 | 27 |  | GTRTN03030000_236035__000080 | Missing grounding connect label (upper heating element) | 1 | 0 | 27 | Photo | FALSE
213 | 28 | Photo | GTRTN03030000_236035__000080 | Mark the 5 screws | 1 | 0 | 28 | Photo | FALSE
213 | 29 | Photo | GTRTN03030000_236035__000080 | Screw the resistance cover with 2 screws (model 4x16) at 1.1 foot-pound torque and mark them. | 1 | 0 | 36 | Photo | FALSE
213 | 30 | To check | GTRTN03030000_236035__000080 | Check the black fitting caps and the water filter | 1 | 0 | 29 | None | FALSE
213 | 31 | To check | GTRTN03030000_236035__000080 | Check the shutter for the M4 rivckles | 0 | 0 | 30 | None | FALSE
213 | 32 | Photo | GTRTN03030000_236035__000080 | Check the 2 blue foams, the flat foam and hose clamp (filling part) | 1 | 0 | 31 | Photo | TRUE
213 | 33 | Photo + Number | GTRTN03030000_236035__000080 | Change the level float switch, write in table the number of the level float switch | 1 | 1 | 32 | Photo + Number | TRUE
213 | 34 | To check | GTRTN03030000_236035__000080 | Check the level float switch shutter | 0 | 0 | 33 | None | FALSE
213 | 35 | To check | GTRTN03030000_236035__000080 | Check instructions label presence | 0 | 0 | 34 | None | FALSE
213 | 36 | Photo | GTRTN03030000_236035__000080 | Stick a green sticker on nameplate labels (water heater), take a photo of the nameplate | 1 | 0 | 37 | Photo | FALSE
213 | 37 | To check | GTRTN03030000_236035__000080 | Check energy guide label presence | 0 | 0 | 38 | None | FALSE
213 | 38 | To check | GTRTN03030000_236035__000080 | Put the transparent protective sheet back | 0 | 0 | 39 | None | FALSE
213 | 39 | To check | GTRTN03030000_236035__000080 | Check burn hazard label presence | 0 | 0 | 40 | None | FALSE
213 | 40 | Photo | GTRTN03030000_236035__000080 | Scan the data matrix on the back of the manual | 1 | 0 | 41 | None | FALSE
213 | 41 | Photo | GTRTN03030000_236035__000080 | Stick a green sticker on cardboard label, take a photo of the label with the pallet | 1 | 1 | 42 | Photo + Comments | FALSE
213 | 42 | Number | GTRTN03030000_236035__000080 | Number | 0 | 1 | 43 | Number | FALSE
213 | 43 |  | GTRTN03030000_236035__000080 | Take a picture of the two terminals before soldering and check there are no strings showing out of the terminals. | 2 | 1 | 6 | Photo | FALSE
214 | 1 | To check | GTRTN03030000_236035__000044 | Check the condition of the green/yellow wire after cutting the rilsan clamp | 0 | 0 | 1 | To check | FALSE
214 | 2 | Photo | GTRTN03030000_236035__000044 | Check the connection of the green/yellow wire to the resistance terminal after cutting the rilsan clamp | 1 | 0 | 2 | Green mark | FALSE
214 | 3 |  | GTRTN03030000_236035__000044 | Change the control board (scan the new data matrix and send the order card identifiers to "LES HERBIERS" factory) | 1 | 0 | 3 | Photo QR code | FALSE
214 | 4 |  | GTRTN03030000_236035__000044 | Switch of red and orange wires on relay | 1 | 0 | 4 | Photo | FALSE
214 | 5 | Photo | GTRTN03030000_236035__000044 | Open the housings of the new cables and check the tinning | 2 | 0 | 5 | Photo | FALSE
214 | 6 | To check | GTRTN03030000_236035__000044 | Make sure the connectors are well inserted on the resistance and on the control board relays and measure the resistance value >= 13.2 Ohms | 0 | 1 | 7 | Number | FALSE
214 | 7 | Photo | GTRTN03030000_236035__000044 | After replacing the wires, make a green mark on the top of the crimp terminal housings and take a top view photo of the connectors. | 1 | 0 | 8 | Photo | FALSE
214 | 8 | Photo | GTRTN03030000_236035__000044 | Take a right view photo of the control board after replacing the wires | 1 | 0 | 9 | Photo | FALSE
214 | 9 | To check | GTRTN03030000_236035__000044 | Make sure that the control card is correctly clipped | 0 | 0 | 10 | None | FALSE
214 | 10 | To check | GTRTN03030000_236035__000044 | Make sure not to pinch the electric wires when screwing the cover | 1 | 0 | 11 | Photo | FALSE
214 | 11 |  | GTRTN03030000_236035__000044 | Missing battery lid and its screw | 1 | 0 | 12 | Photo | FALSE
214 | 12 | Photo | GTRTN03030000_236035__000044 | Screw the control board cover with 4 screws at 1.1 foot-pound torque. Mark the 7 screws. | 1 | 0 | 15 | 7 green mark on screws + Photo | FALSE
214 | 13 |  | GTRTN03030000_236035__000044 | Missing right top screw of the elect control board lid | 1 | 0 | 16 | Photo | FALSE
214 | 14 |  | GTRTN03030000_236035__000044 | Missing exchanger burn protection and its label | 1 | 0 | 17 | Photo | FALSE
214 | 15 |  | GTRTN03030000_236035__000044 | Missing electric hazard label (on elect control board lid) | 1 | 0 | 18 | Photo | FALSE
214 | 16 |  | GTRTN03030000_236035__000044 | Check the tightness of the sanitary pipe connections (2 N.m) | 0 | 0 | 19 | To check | FALSE
214 | 17 |  | GTRTN03030000_236035__000044 | Missing clamps on heating module | 1 | 0 | 20 | Photo | FALSE
214 | 18 | Photo | GTRTN03030000_236035__000044 | Check the 2 locking pin on the heating module | 1 | 0 | 22 | photo | FALSE
214 | 19 | Photo | GTRTN03030000_236035__000044 | Check two hose clamps position of the dead return water | 1 | 0 | 13 | Photo | FALSE
214 | 20 |  | GTRTN03030000_236035__000044 | Check the hose clamp position next to the static water valve | 1 | 0 | 21 | Photo | FALSE
214 | 21 | To check | GTRTN03030000_236035__000044 | Check the foam insulation on the front lid | 0 | 0 | 23 | To check | FALSE
214 | 22 | To check | GTRTN03030000_236035__000044 | Check the sealing foam on the front lid | 0 | 0 | 24 | None | FALSE
214 | 23 | Photo | GTRTN03030000_236035__000044 | Make sure that the tin fills the crimping from the top to the bottom | 2 | 0 | 14 | Photo | FALSE
214 | 24 | Photo | GTRTN03030000_236035__000044 | Screw the front cover with a 1.1 foot-pound torque and fix 4 screws on the front cover (model 4x20) and take two pictures (from right and left) | 2 | 0 | 35 | Photo (x2) | FALSE
214 | 25 | To check | GTRTN03030000_236035__000044 | Make sure that the connectors are well inserted on the resistance and measure the resistance value >= 13.2 Ohms | 0 | 1 | 25 | Number | FALSE
214 | 26 | Photo | GTRTN03030000_236035__000044 | After the operation, make a green mark on the top of the crimp terminal housings and take a top view photo of the connectors | 1 | 0 | 26 | Photo | FALSE
214 | 27 |  | GTRTN03030000_236035__000044 | Missing grounding connect label (upper heating element) | 1 | 0 | 27 | Photo | FALSE
214 | 28 | Photo | GTRTN03030000_236035__000044 | Mark the 5 screws | 1 | 0 | 28 | Photo | FALSE
214 | 29 | Photo | GTRTN03030000_236035__000044 | Screw the resistance cover with 2 screws (model 4x16) at 1.1 foot-pound torque and mark them. | 1 | 0 | 36 | Photo | FALSE
214 | 30 | To check | GTRTN03030000_236035__000044 | Check the black fitting caps and the water filter | 1 | 0 | 29 | None | FALSE
214 | 31 | To check | GTRTN03030000_236035__000044 | Check the shutter for the M4 rivckles | 0 | 0 | 30 | None | FALSE
214 | 32 | Photo | GTRTN03030000_236035__000044 | Check the 2 blue foams, the flat foam and hose clamp (filling part) | 1 | 0 | 31 | Photo | TRUE
214 | 33 | Photo + Number | GTRTN03030000_236035__000044 | Change the level float switch, write in table the number of the level float switch | 1 | 1 | 32 | Photo + Number | TRUE
214 | 34 | To check | GTRTN03030000_236035__000044 | Check the level float switch shutter | 0 | 0 | 33 | None | FALSE
214 | 35 | To check | GTRTN03030000_236035__000044 | Check instructions label presence | 0 | 0 | 34 | None | FALSE
214 | 36 | Photo | GTRTN03030000_236035__000044 | Stick a green sticker on nameplate labels (water heater), take a photo of the nameplate | 1 | 0 | 37 | Photo | FALSE
214 | 37 | To check | GTRTN03030000_236035__000044 | Check energy guide label presence | 0 | 0 | 38 | None | FALSE
214 | 38 | To check | GTRTN03030000_236035__000044 | Put the transparent protective sheet back | 0 | 0 | 39 | None | FALSE
214 | 39 | To check | GTRTN03030000_236035__000044 | Check burn hazard label presence | 0 | 0 | 40 | None | FALSE
214 | 40 | Photo | GTRTN03030000_236035__000044 | Scan the data matrix on the back of the manual | 1 | 0 | 41 | None | FALSE
214 | 41 | Photo | GTRTN03030000_236035__000044 | Stick a green sticker on cardboard label, take a photo of the label with the pallet | 1 | 1 | 42 | Photo + Comments | FALSE
214 | 42 | Number | GTRTN03030000_236035__000044 | Number | 0 | 1 | 43 | Number | FALSE
214 | 43 |  | GTRTN03030000_236035__000044 | Take a picture of the two terminals before soldering and check there are no strings showing out of the terminals. | 2 | 1 | 6 | Photo | FALSE
215 | 1 | To check | GTRTN03030000_236035__000038 | Check the condition of the green/yellow wire after cutting the rilsan clamp | 0 | 0 | 1 | To check | FALSE
215 | 2 | Photo | GTRTN03030000_236035__000038 | Check the connection of the green/yellow wire to the resistance terminal after cutting the rilsan clamp | 1 | 0 | 2 | Green mark | FALSE
215 | 3 |  | GTRTN03030000_236035__000038 | Change the control board (scan the new data matrix and send the order card identifiers to "LES HERBIERS" factory) | 1 | 0 | 3 | Photo QR code | FALSE
215 | 4 |  | GTRTN03030000_236035__000038 | Switch of red and orange wires on relay | 1 | 0 | 4 | Photo | FALSE
215 | 5 | Photo | GTRTN03030000_236035__000038 | Open the housings of the new cables and check the tinning | 2 | 0 | 5 | Photo | FALSE
215 | 6 | To check | GTRTN03030000_236035__000038 | Make sure the connectors are well inserted on the resistance and on the control board relays and measure the resistance value >= 13.2 Ohms | 0 | 1 | 7 | Number | FALSE
215 | 7 | Photo | GTRTN03030000_236035__000038 | After replacing the wires, make a green mark on the top of the crimp terminal housings and take a top view photo of the connectors. | 1 | 0 | 8 | Photo | FALSE
215 | 8 | Photo | GTRTN03030000_236035__000038 | Take a right view photo of the control board after replacing the wires | 1 | 0 | 9 | Photo | FALSE
215 | 9 | To check | GTRTN03030000_236035__000038 | Make sure that the control card is correctly clipped | 0 | 0 | 10 | None | FALSE
215 | 10 | To check | GTRTN03030000_236035__000038 | Make sure not to pinch the electric wires when screwing the cover | 1 | 0 | 11 | Photo | FALSE
215 | 11 |  | GTRTN03030000_236035__000038 | Missing battery lid and its screw | 1 | 0 | 12 | Photo | FALSE
215 | 12 | Photo | GTRTN03030000_236035__000038 | Screw the control board cover with 4 screws at 1.1 foot-pound torque. Mark the 7 screws. | 1 | 0 | 15 | 7 green mark on screws + Photo | FALSE
215 | 13 |  | GTRTN03030000_236035__000038 | Missing right top screw of the elect control board lid | 1 | 0 | 16 | Photo | FALSE
215 | 14 |  | GTRTN03030000_236035__000038 | Missing exchanger burn protection and its label | 1 | 0 | 17 | Photo | FALSE
215 | 15 |  | GTRTN03030000_236035__000038 | Missing electric hazard label (on elect control board lid) | 1 | 0 | 18 | Photo | FALSE
215 | 16 |  | GTRTN03030000_236035__000038 | Check the tightness of the sanitary pipe connections (2 N.m) | 0 | 0 | 19 | To check | FALSE
215 | 17 |  | GTRTN03030000_236035__000038 | Missing clamps on heating module | 1 | 0 | 20 | Photo | FALSE
215 | 18 | Photo | GTRTN03030000_236035__000038 | Check the 2 locking pin on the heating module | 1 | 0 | 22 | photo | FALSE
215 | 19 | Photo | GTRTN03030000_236035__000038 | Check two hose clamps position of the dead return water | 1 | 0 | 13 | Photo | FALSE
215 | 20 |  | GTRTN03030000_236035__000038 | Check the hose clamp position next to the static water valve | 1 | 0 | 21 | Photo | FALSE
215 | 21 | To check | GTRTN03030000_236035__000038 | Check the foam insulation on the front lid | 0 | 0 | 23 | To check | FALSE
215 | 22 | To check | GTRTN03030000_236035__000038 | Check the sealing foam on the front lid | 0 | 0 | 24 | None | FALSE
215 | 23 | Photo | GTRTN03030000_236035__000038 | Make sure that the tin fills the crimping from the top to the bottom | 2 | 0 | 14 | Photo | FALSE
215 | 24 | Photo | GTRTN03030000_236035__000038 | Screw the front cover with a 1.1 foot-pound torque and fix 4 screws on the front cover (model 4x20) and take two pictures (from right and left) | 2 | 0 | 35 | Photo (x2) | FALSE
215 | 25 | To check | GTRTN03030000_236035__000038 | Make sure that the connectors are well inserted on the resistance and measure the resistance value >= 13.2 Ohms | 0 | 1 | 25 | Number | FALSE
215 | 26 | Photo | GTRTN03030000_236035__000038 | After the operation, make a green mark on the top of the crimp terminal housings and take a top view photo of the connectors | 1 | 0 | 26 | Photo | FALSE
215 | 27 |  | GTRTN03030000_236035__000038 | Missing grounding connect label (upper heating element) | 1 | 0 | 27 | Photo | FALSE
215 | 28 | Photo | GTRTN03030000_236035__000038 | Mark the 5 screws | 1 | 0 | 28 | Photo | FALSE
215 | 29 | Photo | GTRTN03030000_236035__000038 | Screw the resistance cover with 2 screws (model 4x16) at 1.1 foot-pound torque and mark them. | 1 | 0 | 36 | Photo | FALSE
215 | 30 | To check | GTRTN03030000_236035__000038 | Check the black fitting caps and the water filter | 1 | 0 | 29 | None | FALSE
215 | 31 | To check | GTRTN03030000_236035__000038 | Check the shutter for the M4 rivckles | 0 | 0 | 30 | None | FALSE
215 | 32 | Photo | GTRTN03030000_236035__000038 | Check the 2 blue foams, the flat foam and hose clamp (filling part) | 1 | 0 | 31 | Photo | TRUE
215 | 33 | Photo + Number | GTRTN03030000_236035__000038 | Change the level float switch, write in table the number of the level float switch | 1 | 1 | 32 | Photo + Number | TRUE
215 | 34 | To check | GTRTN03030000_236035__000038 | Check the level float switch shutter | 0 | 0 | 33 | None | FALSE
215 | 35 | To check | GTRTN03030000_236035__000038 | Check instructions label presence | 0 | 0 | 34 | None | FALSE
215 | 36 | Photo | GTRTN03030000_236035__000038 | Stick a green sticker on nameplate labels (water heater), take a photo of the nameplate | 1 | 0 | 37 | Photo | FALSE
215 | 37 | To check | GTRTN03030000_236035__000038 | Check energy guide label presence | 0 | 0 | 38 | None | FALSE
215 | 38 | To check | GTRTN03030000_236035__000038 | Put the transparent protective sheet back | 0 | 0 | 39 | None | FALSE
215 | 39 | To check | GTRTN03030000_236035__000038 | Check burn hazard label presence | 0 | 0 | 40 | None | FALSE
215 | 40 | Photo | GTRTN03030000_236035__000038 | Scan the data matrix on the back of the manual | 1 | 0 | 41 | None | FALSE
215 | 41 | Photo | GTRTN03030000_236035__000038 | Stick a green sticker on cardboard label, take a photo of the label with the pallet | 1 | 1 | 42 | Photo + Comments | FALSE
215 | 42 | Number | GTRTN03030000_236035__000038 | Number | 0 | 1 | 43 | Number | FALSE
215 | 43 |  | GTRTN03030000_236035__000038 | Take a picture of the two terminals before soldering and check there are no strings showing out of the terminals. | 2 | 1 | 6 | Photo | FALSE
216 | 1 | To check | GTRTN03030000_07_501362_0025 | Check the condition of the green/yellow wire after cutting the rilsan clamp | 0 | 0 | 1 | To check | FALSE
216 | 2 | Photo | GTRTN03030000_07_501362_0025 | Check the connection of the green/yellow wire to the resistance terminal after cutting the rilsan clamp | 1 | 0 | 2 | Green mark | FALSE
216 | 3 |  | GTRTN03030000_07_501362_0025 | Change the control board (scan the new data matrix and send the order card identifiers to "LES HERBIERS" factory) | 1 | 0 | 3 | Photo QR code | FALSE
216 | 4 |  | GTRTN03030000_07_501362_0025 | Switch of red and orange wires on relay | 1 | 0 | 4 | Photo | FALSE
216 | 5 | Photo | GTRTN03030000_07_501362_0025 | Open the housings of the new cables and check the tinning | 2 | 0 | 5 | Photo | FALSE
216 | 6 | To check | GTRTN03030000_07_501362_0025 | Make sure the connectors are well inserted on the resistance and on the control board relays and measure the resistance value >= 13.2 Ohms | 0 | 1 | 7 | Number | FALSE
216 | 7 | Photo | GTRTN03030000_07_501362_0025 | After replacing the wires, make a green mark on the top of the crimp terminal housings and take a top view photo of the connectors. | 1 | 0 | 8 | Photo | FALSE
216 | 8 | Photo | GTRTN03030000_07_501362_0025 | Take a right view photo of the control board after replacing the wires | 1 | 0 | 9 | Photo | FALSE
216 | 9 | To check | GTRTN03030000_07_501362_0025 | Make sure that the control card is correctly clipped | 0 | 0 | 10 | None | FALSE
216 | 10 | To check | GTRTN03030000_07_501362_0025 | Make sure not to pinch the electric wires when screwing the cover | 1 | 0 | 11 | Photo | FALSE
216 | 11 |  | GTRTN03030000_07_501362_0025 | Missing battery lid and its screw | 1 | 0 | 12 | Photo | FALSE
216 | 12 | Photo | GTRTN03030000_07_501362_0025 | Screw the control board cover with 4 screws at 1.1 foot-pound torque. Mark the 7 screws. | 1 | 0 | 15 | 7 green mark on screws + Photo | FALSE
216 | 13 |  | GTRTN03030000_07_501362_0025 | Missing right top screw of the elect control board lid | 1 | 0 | 16 | Photo | FALSE
216 | 14 |  | GTRTN03030000_07_501362_0025 | Missing exchanger burn protection and its label | 1 | 0 | 17 | Photo | FALSE
216 | 15 |  | GTRTN03030000_07_501362_0025 | Missing electric hazard label (on elect control board lid) | 1 | 0 | 18 | Photo | FALSE
216 | 16 |  | GTRTN03030000_07_501362_0025 | Check the tightness of the sanitary pipe connections (2 N.m) | 0 | 0 | 19 | To check | FALSE
216 | 17 |  | GTRTN03030000_07_501362_0025 | Missing clamps on heating module | 1 | 0 | 20 | Photo | FALSE
216 | 18 | Photo | GTRTN03030000_07_501362_0025 | Check the 2 locking pin on the heating module | 1 | 0 | 22 | photo | FALSE
216 | 19 | Photo | GTRTN03030000_07_501362_0025 | Check two hose clamps position of the dead return water | 1 | 0 | 13 | Photo | FALSE
216 | 20 |  | GTRTN03030000_07_501362_0025 | Check the hose clamp position next to the static water valve | 1 | 0 | 21 | Photo | FALSE
216 | 21 | To check | GTRTN03030000_07_501362_0025 | Check the foam insulation on the front lid | 0 | 0 | 23 | To check | FALSE
216 | 22 | To check | GTRTN03030000_07_501362_0025 | Check the sealing foam on the front lid | 0 | 0 | 24 | None | FALSE
216 | 23 | Photo | GTRTN03030000_07_501362_0025 | Make sure that the tin fills the crimping from the top to the bottom | 2 | 0 | 14 | Photo | FALSE
216 | 24 | Photo | GTRTN03030000_07_501362_0025 | Screw the front cover with a 1.1 foot-pound torque and fix 4 screws on the front cover (model 4x20) and take two pictures (from right and left) | 2 | 0 | 35 | Photo (x2) | FALSE
216 | 25 | To check | GTRTN03030000_07_501362_0025 | Make sure that the connectors are well inserted on the resistance and measure the resistance value >= 13.2 Ohms | 0 | 1 | 25 | Number | FALSE
216 | 26 | Photo | GTRTN03030000_07_501362_0025 | After the operation, make a green mark on the top of the crimp terminal housings and take a top view photo of the connectors | 1 | 0 | 26 | Photo | FALSE
216 | 27 |  | GTRTN03030000_07_501362_0025 | Missing grounding connect label (upper heating element) | 1 | 0 | 27 | Photo | FALSE
216 | 28 | Photo | GTRTN03030000_07_501362_0025 | Mark the 5 screws | 1 | 0 | 28 | Photo | FALSE
216 | 29 | Photo | GTRTN03030000_07_501362_0025 | Screw the resistance cover with 2 screws (model 4x16) at 1.1 foot-pound torque and mark them. | 1 | 0 | 36 | Photo | FALSE
216 | 30 | To check | GTRTN03030000_07_501362_0025 | Check the black fitting caps and the water filter | 1 | 0 | 29 | None | FALSE
216 | 31 | To check | GTRTN03030000_07_501362_0025 | Check the shutter for the M4 rivckles | 0 | 0 | 30 | None | FALSE
216 | 32 | Photo | GTRTN03030000_07_501362_0025 | Check the 2 blue foams, the flat foam and hose clamp (filling part) | 1 | 0 | 31 | Photo | TRUE
216 | 33 | Photo + Number | GTRTN03030000_07_501362_0025 | Change the level float switch, write in table the number of the level float switch | 1 | 1 | 32 | Photo + Number | TRUE
216 | 34 | To check | GTRTN03030000_07_501362_0025 | Check the level float switch shutter | 0 | 0 | 33 | None | FALSE
216 | 35 | To check | GTRTN03030000_07_501362_0025 | Check instructions label presence | 0 | 0 | 34 | None | FALSE
216 | 36 | Photo | GTRTN03030000_07_501362_0025 | Stick a green sticker on nameplate labels (water heater), take a photo of the nameplate | 1 | 0 | 37 | Photo | FALSE
216 | 37 | To check | GTRTN03030000_07_501362_0025 | Check energy guide label presence | 0 | 0 | 38 | None | FALSE
216 | 38 | To check | GTRTN03030000_07_501362_0025 | Put the transparent protective sheet back | 0 | 0 | 39 | None | FALSE
216 | 39 | To check | GTRTN03030000_07_501362_0025 | Check burn hazard label presence | 0 | 0 | 40 | None | FALSE
216 | 40 | Photo | GTRTN03030000_07_501362_0025 | Scan the data matrix on the back of the manual | 1 | 0 | 41 | None | FALSE
216 | 41 | Photo | GTRTN03030000_07_501362_0025 | Stick a green sticker on cardboard label, take a photo of the label with the pallet | 1 | 1 | 42 | Photo + Comments | FALSE
216 | 42 | Number | GTRTN03030000_07_501362_0025 | Number | 0 | 1 | 43 | Number | FALSE
216 | 43 |  | GTRTN03030000_07_501362_0025 | Take a picture of the two terminals before soldering and check there are no strings showing out of the terminals. | 2 | 1 | 6 | Photo | FALSE
217 | 1 | To check | GTRTN03030000_07_501362_0024 | Check the condition of the green/yellow wire after cutting the rilsan clamp | 0 | 0 | 1 | To check | FALSE
217 | 2 | Photo | GTRTN03030000_07_501362_0024 | Check the connection of the green/yellow wire to the resistance terminal after cutting the rilsan clamp | 1 | 0 | 2 | Green mark | FALSE
217 | 3 |  | GTRTN03030000_07_501362_0024 | Change the control board (scan the new data matrix and send the order card identifiers to "LES HERBIERS" factory) | 1 | 0 | 3 | Photo QR code | FALSE
217 | 4 |  | GTRTN03030000_07_501362_0024 | Switch of red and orange wires on relay | 1 | 0 | 4 | Photo | FALSE
217 | 5 | Photo | GTRTN03030000_07_501362_0024 | Open the housings of the new cables and check the tinning | 2 | 0 | 5 | Photo | FALSE
217 | 6 | To check | GTRTN03030000_07_501362_0024 | Make sure the connectors are well inserted on the resistance and on the control board relays and measure the resistance value >= 13.2 Ohms | 0 | 1 | 7 | Number | FALSE
217 | 7 | Photo | GTRTN03030000_07_501362_0024 | After replacing the wires, make a green mark on the top of the crimp terminal housings and take a top view photo of the connectors. | 1 | 0 | 8 | Photo | FALSE
217 | 8 | Photo | GTRTN03030000_07_501362_0024 | Take a right view photo of the control board after replacing the wires | 1 | 0 | 9 | Photo | FALSE
217 | 9 | To check | GTRTN03030000_07_501362_0024 | Make sure that the control card is correctly clipped | 0 | 0 | 10 | None | FALSE
217 | 10 | To check | GTRTN03030000_07_501362_0024 | Make sure not to pinch the electric wires when screwing the cover | 1 | 0 | 11 | Photo | FALSE
217 | 11 |  | GTRTN03030000_07_501362_0024 | Missing battery lid and its screw | 1 | 0 | 12 | Photo | FALSE
217 | 12 | Photo | GTRTN03030000_07_501362_0024 | Screw the control board cover with 4 screws at 1.1 foot-pound torque. Mark the 7 screws. | 1 | 0 | 15 | 7 green mark on screws + Photo | FALSE
217 | 13 |  | GTRTN03030000_07_501362_0024 | Missing right top screw of the elect control board lid | 1 | 0 | 16 | Photo | FALSE
217 | 14 |  | GTRTN03030000_07_501362_0024 | Missing exchanger burn protection and its label | 1 | 0 | 17 | Photo | FALSE
217 | 15 |  | GTRTN03030000_07_501362_0024 | Missing electric hazard label (on elect control board lid) | 1 | 0 | 18 | Photo | FALSE
217 | 16 |  | GTRTN03030000_07_501362_0024 | Check the tightness of the sanitary pipe connections (2 N.m) | 0 | 0 | 19 | To check | FALSE
217 | 17 |  | GTRTN03030000_07_501362_0024 | Missing clamps on heating module | 1 | 0 | 20 | Photo | FALSE
217 | 18 | Photo | GTRTN03030000_07_501362_0024 | Check the 2 locking pin on the heating module | 1 | 0 | 22 | photo | FALSE
217 | 19 | Photo | GTRTN03030000_07_501362_0024 | Check two hose clamps position of the dead return water | 1 | 0 | 13 | Photo | FALSE
217 | 20 |  | GTRTN03030000_07_501362_0024 | Check the hose clamp position next to the static water valve | 1 | 0 | 21 | Photo | FALSE
217 | 21 | To check | GTRTN03030000_07_501362_0024 | Check the foam insulation on the front lid | 0 | 0 | 23 | To check | FALSE
217 | 22 | To check | GTRTN03030000_07_501362_0024 | Check the sealing foam on the front lid | 0 | 0 | 24 | None | FALSE
217 | 23 | Photo | GTRTN03030000_07_501362_0024 | Make sure that the tin fills the crimping from the top to the bottom | 2 | 0 | 14 | Photo | FALSE
217 | 24 | Photo | GTRTN03030000_07_501362_0024 | Screw the front cover with a 1.1 foot-pound torque and fix 4 screws on the front cover (model 4x20) and take two pictures (from right and left) | 2 | 0 | 35 | Photo (x2) | FALSE
217 | 25 | To check | GTRTN03030000_07_501362_0024 | Make sure that the connectors are well inserted on the resistance and measure the resistance value >= 13.2 Ohms | 0 | 1 | 25 | Number | FALSE
217 | 26 | Photo | GTRTN03030000_07_501362_0024 | After the operation, make a green mark on the top of the crimp terminal housings and take a top view photo of the connectors | 1 | 0 | 26 | Photo | FALSE
217 | 27 |  | GTRTN03030000_07_501362_0024 | Missing grounding connect label (upper heating element) | 1 | 0 | 27 | Photo | FALSE
217 | 28 | Photo | GTRTN03030000_07_501362_0024 | Mark the 5 screws | 1 | 0 | 28 | Photo | FALSE
217 | 29 | Photo | GTRTN03030000_07_501362_0024 | Screw the resistance cover with 2 screws (model 4x16) at 1.1 foot-pound torque and mark them. | 1 | 0 | 36 | Photo | FALSE
217 | 30 | To check | GTRTN03030000_07_501362_0024 | Check the black fitting caps and the water filter | 1 | 0 | 29 | None | FALSE
217 | 31 | To check | GTRTN03030000_07_501362_0024 | Check the shutter for the M4 rivckles | 0 | 0 | 30 | None | FALSE
217 | 32 | Photo | GTRTN03030000_07_501362_0024 | Check the 2 blue foams, the flat foam and hose clamp (filling part) | 1 | 0 | 31 | Photo | TRUE
217 | 33 | Photo + Number | GTRTN03030000_07_501362_0024 | Change the level float switch, write in table the number of the level float switch | 1 | 1 | 32 | Photo + Number | TRUE
217 | 34 | To check | GTRTN03030000_07_501362_0024 | Check the level float switch shutter | 0 | 0 | 33 | None | FALSE
217 | 35 | To check | GTRTN03030000_07_501362_0024 | Check instructions label presence | 0 | 0 | 34 | None | FALSE
217 | 36 | Photo | GTRTN03030000_07_501362_0024 | Stick a green sticker on nameplate labels (water heater), take a photo of the nameplate | 1 | 0 | 37 | Photo | FALSE
217 | 37 | To check | GTRTN03030000_07_501362_0024 | Check energy guide label presence | 0 | 0 | 38 | None | FALSE
217 | 38 | To check | GTRTN03030000_07_501362_0024 | Put the transparent protective sheet back | 0 | 0 | 39 | None | FALSE
217 | 39 | To check | GTRTN03030000_07_501362_0024 | Check burn hazard label presence | 0 | 0 | 40 | None | FALSE
217 | 40 | Photo | GTRTN03030000_07_501362_0024 | Scan the data matrix on the back of the manual | 1 | 0 | 41 | None | FALSE
217 | 41 | Photo | GTRTN03030000_07_501362_0024 | Stick a green sticker on cardboard label, take a photo of the label with the pallet | 1 | 1 | 42 | Photo + Comments | FALSE
217 | 42 | Number | GTRTN03030000_07_501362_0024 | Number | 0 | 1 | 43 | Number | FALSE
217 | 43 |  | GTRTN03030000_07_501362_0024 | Take a picture of the two terminals before soldering and check there are no strings showing out of the terminals. | 2 | 1 | 6 | Photo | FALSE
218 | 1 | To check | GTRTN03030000_07_501362_0035 | Check the condition of the green/yellow wire after cutting the rilsan clamp | 0 | 0 | 1 | To check | FALSE
218 | 2 | Photo | GTRTN03030000_07_501362_0035 | Check the connection of the green/yellow wire to the resistance terminal after cutting the rilsan clamp | 1 | 0 | 2 | Green mark | FALSE
218 | 3 |  | GTRTN03030000_07_501362_0035 | Change the control board (scan the new data matrix and send the order card identifiers to "LES HERBIERS" factory) | 1 | 0 | 3 | Photo QR code | FALSE
218 | 4 |  | GTRTN03030000_07_501362_0035 | Switch of red and orange wires on relay | 1 | 0 | 4 | Photo | FALSE
218 | 5 | Photo | GTRTN03030000_07_501362_0035 | Open the housings of the new cables and check the tinning | 2 | 0 | 5 | Photo | FALSE
218 | 6 | To check | GTRTN03030000_07_501362_0035 | Make sure the connectors are well inserted on the resistance and on the control board relays and measure the resistance value >= 13.2 Ohms | 0 | 1 | 7 | Number | FALSE
218 | 7 | Photo | GTRTN03030000_07_501362_0035 | After replacing the wires, make a green mark on the top of the crimp terminal housings and take a top view photo of the connectors. | 1 | 0 | 8 | Photo | FALSE
218 | 8 | Photo | GTRTN03030000_07_501362_0035 | Take a right view photo of the control board after replacing the wires | 1 | 0 | 9 | Photo | FALSE
218 | 9 | To check | GTRTN03030000_07_501362_0035 | Make sure that the control card is correctly clipped | 0 | 0 | 10 | None | FALSE
218 | 10 | To check | GTRTN03030000_07_501362_0035 | Make sure not to pinch the electric wires when screwing the cover | 1 | 0 | 11 | Photo | FALSE
218 | 11 |  | GTRTN03030000_07_501362_0035 | Missing battery lid and its screw | 1 | 0 | 12 | Photo | FALSE
218 | 12 | Photo | GTRTN03030000_07_501362_0035 | Screw the control board cover with 4 screws at 1.1 foot-pound torque. Mark the 7 screws. | 1 | 0 | 15 | 7 green mark on screws + Photo | FALSE
218 | 13 |  | GTRTN03030000_07_501362_0035 | Missing right top screw of the elect control board lid | 1 | 0 | 16 | Photo | FALSE
218 | 14 |  | GTRTN03030000_07_501362_0035 | Missing exchanger burn protection and its label | 1 | 0 | 17 | Photo | FALSE
218 | 15 |  | GTRTN03030000_07_501362_0035 | Missing electric hazard label (on elect control board lid) | 1 | 0 | 18 | Photo | FALSE
218 | 16 |  | GTRTN03030000_07_501362_0035 | Check the tightness of the sanitary pipe connections (2 N.m) | 0 | 0 | 19 | To check | FALSE
218 | 17 |  | GTRTN03030000_07_501362_0035 | Missing clamps on heating module | 1 | 0 | 20 | Photo | FALSE
218 | 18 | Photo | GTRTN03030000_07_501362_0035 | Check the 2 locking pin on the heating module | 1 | 0 | 22 | photo | FALSE
218 | 19 | Photo | GTRTN03030000_07_501362_0035 | Check two hose clamps position of the dead return water | 1 | 0 | 13 | Photo | FALSE
218 | 20 |  | GTRTN03030000_07_501362_0035 | Check the hose clamp position next to the static water valve | 1 | 0 | 21 | Photo | FALSE
218 | 21 | To check | GTRTN03030000_07_501362_0035 | Check the foam insulation on the front lid | 0 | 0 | 23 | To check | FALSE
218 | 22 | To check | GTRTN03030000_07_501362_0035 | Check the sealing foam on the front lid | 0 | 0 | 24 | None | FALSE
218 | 23 | Photo | GTRTN03030000_07_501362_0035 | Make sure that the tin fills the crimping from the top to the bottom | 2 | 0 | 14 | Photo | FALSE
218 | 24 | Photo | GTRTN03030000_07_501362_0035 | Screw the front cover with a 1.1 foot-pound torque and fix 4 screws on the front cover (model 4x20) and take two pictures (from right and left) | 2 | 0 | 35 | Photo (x2) | FALSE
218 | 25 | To check | GTRTN03030000_07_501362_0035 | Make sure that the connectors are well inserted on the resistance and measure the resistance value >= 13.2 Ohms | 0 | 1 | 25 | Number | FALSE
218 | 26 | Photo | GTRTN03030000_07_501362_0035 | After the operation, make a green mark on the top of the crimp terminal housings and take a top view photo of the connectors | 1 | 0 | 26 | Photo | FALSE
218 | 27 |  | GTRTN03030000_07_501362_0035 | Missing grounding connect label (upper heating element) | 1 | 0 | 27 | Photo | FALSE
218 | 28 | Photo | GTRTN03030000_07_501362_0035 | Mark the 5 screws | 1 | 0 | 28 | Photo | FALSE
218 | 29 | Photo | GTRTN03030000_07_501362_0035 | Screw the resistance cover with 2 screws (model 4x16) at 1.1 foot-pound torque and mark them. | 1 | 0 | 36 | Photo | FALSE
218 | 30 | To check | GTRTN03030000_07_501362_0035 | Check the black fitting caps and the water filter | 1 | 0 | 29 | None | FALSE
218 | 31 | To check | GTRTN03030000_07_501362_0035 | Check the shutter for the M4 rivckles | 0 | 0 | 30 | None | FALSE
218 | 32 | Photo | GTRTN03030000_07_501362_0035 | Check the 2 blue foams, the flat foam and hose clamp (filling part) | 1 | 0 | 31 | Photo | TRUE
218 | 33 | Photo + Number | GTRTN03030000_07_501362_0035 | Change the level float switch, write in table the number of the level float switch | 1 | 1 | 32 | Photo + Number | TRUE
218 | 34 | To check | GTRTN03030000_07_501362_0035 | Check the level float switch shutter | 0 | 0 | 33 | None | FALSE
218 | 35 | To check | GTRTN03030000_07_501362_0035 | Check instructions label presence | 0 | 0 | 34 | None | FALSE
218 | 36 | Photo | GTRTN03030000_07_501362_0035 | Stick a green sticker on nameplate labels (water heater), take a photo of the nameplate | 1 | 0 | 37 | Photo | FALSE
218 | 37 | To check | GTRTN03030000_07_501362_0035 | Check energy guide label presence | 0 | 0 | 38 | None | FALSE
218 | 38 | To check | GTRTN03030000_07_501362_0035 | Put the transparent protective sheet back | 0 | 0 | 39 | None | FALSE
218 | 39 | To check | GTRTN03030000_07_501362_0035 | Check burn hazard label presence | 0 | 0 | 40 | None | FALSE
218 | 40 | Photo | GTRTN03030000_07_501362_0035 | Scan the data matrix on the back of the manual | 1 | 0 | 41 | None | FALSE
218 | 41 | Photo | GTRTN03030000_07_501362_0035 | Stick a green sticker on cardboard label, take a photo of the label with the pallet | 1 | 1 | 42 | Photo + Comments | FALSE
218 | 42 | Number | GTRTN03030000_07_501362_0035 | Number | 0 | 1 | 43 | Number | FALSE
218 | 43 |  | GTRTN03030000_07_501362_0035 | Take a picture of the two terminals before soldering and check there are no strings showing out of the terminals. | 2 | 1 | 6 | Photo | FALSE
219 | 1 | To check | GTRTN03030000_07_501362_0001 | Check the condition of the green/yellow wire after cutting the rilsan clamp | 0 | 0 | 1 | To check | FALSE
219 | 2 | Photo | GTRTN03030000_07_501362_0001 | Check the connection of the green/yellow wire to the resistance terminal after cutting the rilsan clamp | 1 | 0 | 2 | Green mark | FALSE
219 | 3 |  | GTRTN03030000_07_501362_0001 | Change the control board (scan the new data matrix and send the order card identifiers to "LES HERBIERS" factory) | 1 | 0 | 3 | Photo QR code | FALSE
219 | 4 |  | GTRTN03030000_07_501362_0001 | Switch of red and orange wires on relay | 1 | 0 | 4 | Photo | FALSE
219 | 5 | Photo | GTRTN03030000_07_501362_0001 | Open the housings of the new cables and check the tinning | 2 | 0 | 5 | Photo | FALSE
219 | 6 | To check | GTRTN03030000_07_501362_0001 | Make sure the connectors are well inserted on the resistance and on the control board relays and measure the resistance value >= 13.2 Ohms | 0 | 1 | 7 | Number | FALSE
219 | 7 | Photo | GTRTN03030000_07_501362_0001 | After replacing the wires, make a green mark on the top of the crimp terminal housings and take a top view photo of the connectors. | 1 | 0 | 8 | Photo | FALSE
219 | 8 | Photo | GTRTN03030000_07_501362_0001 | Take a right view photo of the control board after replacing the wires | 1 | 0 | 9 | Photo | FALSE
219 | 9 | To check | GTRTN03030000_07_501362_0001 | Make sure that the control card is correctly clipped | 0 | 0 | 10 | None | FALSE
219 | 10 | To check | GTRTN03030000_07_501362_0001 | Make sure not to pinch the electric wires when screwing the cover | 1 | 0 | 11 | Photo | FALSE
219 | 11 |  | GTRTN03030000_07_501362_0001 | Missing battery lid and its screw | 1 | 0 | 12 | Photo | FALSE
219 | 12 | Photo | GTRTN03030000_07_501362_0001 | Screw the control board cover with 4 screws at 1.1 foot-pound torque. Mark the 7 screws. | 1 | 0 | 15 | 7 green mark on screws + Photo | FALSE
219 | 13 |  | GTRTN03030000_07_501362_0001 | Missing right top screw of the elect control board lid | 1 | 0 | 16 | Photo | FALSE
219 | 14 |  | GTRTN03030000_07_501362_0001 | Missing exchanger burn protection and its label | 1 | 0 | 17 | Photo | FALSE
219 | 15 |  | GTRTN03030000_07_501362_0001 | Missing electric hazard label (on elect control board lid) | 1 | 0 | 18 | Photo | FALSE
219 | 16 |  | GTRTN03030000_07_501362_0001 | Check the tightness of the sanitary pipe connections (2 N.m) | 0 | 0 | 19 | To check | FALSE
219 | 17 |  | GTRTN03030000_07_501362_0001 | Missing clamps on heating module | 1 | 0 | 20 | Photo | FALSE
219 | 18 | Photo | GTRTN03030000_07_501362_0001 | Check the 2 locking pin on the heating module | 1 | 0 | 22 | photo | FALSE
219 | 19 | Photo | GTRTN03030000_07_501362_0001 | Check two hose clamps position of the dead return water | 1 | 0 | 13 | Photo | FALSE
219 | 20 |  | GTRTN03030000_07_501362_0001 | Check the hose clamp position next to the static water valve | 1 | 0 | 21 | Photo | FALSE
219 | 21 | To check | GTRTN03030000_07_501362_0001 | Check the foam insulation on the front lid | 0 | 0 | 23 | To check | FALSE
219 | 22 | To check | GTRTN03030000_07_501362_0001 | Check the sealing foam on the front lid | 0 | 0 | 24 | None | FALSE
219 | 23 | Photo | GTRTN03030000_07_501362_0001 | Make sure that the tin fills the crimping from the top to the bottom | 2 | 0 | 14 | Photo | FALSE
219 | 24 | Photo | GTRTN03030000_07_501362_0001 | Screw the front cover with a 1.1 foot-pound torque and fix 4 screws on the front cover (model 4x20) and take two pictures (from right and left) | 2 | 0 | 35 | Photo (x2) | FALSE
219 | 25 | To check | GTRTN03030000_07_501362_0001 | Make sure that the connectors are well inserted on the resistance and measure the resistance value >= 13.2 Ohms | 0 | 1 | 25 | Number | FALSE
219 | 26 | Photo | GTRTN03030000_07_501362_0001 | After the operation, make a green mark on the top of the crimp terminal housings and take a top view photo of the connectors | 1 | 0 | 26 | Photo | FALSE
219 | 27 |  | GTRTN03030000_07_501362_0001 | Missing grounding connect label (upper heating element) | 1 | 0 | 27 | Photo | FALSE
219 | 28 | Photo | GTRTN03030000_07_501362_0001 | Mark the 5 screws | 1 | 0 | 28 | Photo | FALSE
219 | 29 | Photo | GTRTN03030000_07_501362_0001 | Screw the resistance cover with 2 screws (model 4x16) at 1.1 foot-pound torque and mark them. | 1 | 0 | 36 | Photo | FALSE
219 | 30 | To check | GTRTN03030000_07_501362_0001 | Check the black fitting caps and the water filter | 1 | 0 | 29 | None | FALSE
219 | 31 | To check | GTRTN03030000_07_501362_0001 | Check the shutter for the M4 rivckles | 0 | 0 | 30 | None | FALSE
219 | 32 | Photo | GTRTN03030000_07_501362_0001 | Check the 2 blue foams, the flat foam and hose clamp (filling part) | 1 | 0 | 31 | Photo | TRUE
219 | 33 | Photo + Number | GTRTN03030000_07_501362_0001 | Change the level float switch, write in table the number of the level float switch | 1 | 1 | 32 | Photo + Number | TRUE
219 | 34 | To check | GTRTN03030000_07_501362_0001 | Check the level float switch shutter | 0 | 0 | 33 | None | FALSE
219 | 35 | To check | GTRTN03030000_07_501362_0001 | Check instructions label presence | 0 | 0 | 34 | None | FALSE
219 | 36 | Photo | GTRTN03030000_07_501362_0001 | Stick a green sticker on nameplate labels (water heater), take a photo of the nameplate | 1 | 0 | 37 | Photo | FALSE
219 | 37 | To check | GTRTN03030000_07_501362_0001 | Check energy guide label presence | 0 | 0 | 38 | None | FALSE
219 | 38 | To check | GTRTN03030000_07_501362_0001 | Put the transparent protective sheet back | 0 | 0 | 39 | None | FALSE
219 | 39 | To check | GTRTN03030000_07_501362_0001 | Check burn hazard label presence | 0 | 0 | 40 | None | FALSE
219 | 40 | Photo | GTRTN03030000_07_501362_0001 | Scan the data matrix on the back of the manual | 1 | 0 | 41 | None | FALSE
219 | 41 | Photo | GTRTN03030000_07_501362_0001 | Stick a green sticker on cardboard label, take a photo of the label with the pallet | 1 | 1 | 42 | Photo + Comments | FALSE
219 | 42 | Number | GTRTN03030000_07_501362_0001 | Number | 0 | 1 | 43 | Number | FALSE
219 | 43 |  | GTRTN03030000_07_501362_0001 | Take a picture of the two terminals before soldering and check there are no strings showing out of the terminals. | 2 | 1 | 6 | Photo | FALSE
220 | 1 | To check | GTRTN03030000_07_501362_0031 | Check the condition of the green/yellow wire after cutting the rilsan clamp | 0 | 0 | 1 | To check | FALSE
220 | 2 | Photo | GTRTN03030000_07_501362_0031 | Check the connection of the green/yellow wire to the resistance terminal after cutting the rilsan clamp | 1 | 0 | 2 | Green mark | FALSE
220 | 3 |  | GTRTN03030000_07_501362_0031 | Change the control board (scan the new data matrix and send the order card identifiers to "LES HERBIERS" factory) | 1 | 0 | 3 | Photo QR code | FALSE
220 | 4 |  | GTRTN03030000_07_501362_0031 | Switch of red and orange wires on relay | 1 | 0 | 4 | Photo | FALSE
220 | 5 | Photo | GTRTN03030000_07_501362_0031 | Open the housings of the new cables and check the tinning | 2 | 0 | 5 | Photo | FALSE
220 | 6 | To check | GTRTN03030000_07_501362_0031 | Make sure the connectors are well inserted on the resistance and on the control board relays and measure the resistance value >= 13.2 Ohms | 0 | 1 | 7 | Number | FALSE
220 | 7 | Photo | GTRTN03030000_07_501362_0031 | After replacing the wires, make a green mark on the top of the crimp terminal housings and take a top view photo of the connectors. | 1 | 0 | 8 | Photo | FALSE
220 | 8 | Photo | GTRTN03030000_07_501362_0031 | Take a right view photo of the control board after replacing the wires | 1 | 0 | 9 | Photo | FALSE
220 | 9 | To check | GTRTN03030000_07_501362_0031 | Make sure that the control card is correctly clipped | 0 | 0 | 10 | None | FALSE
220 | 10 | To check | GTRTN03030000_07_501362_0031 | Make sure not to pinch the electric wires when screwing the cover | 1 | 0 | 11 | Photo | FALSE
220 | 11 |  | GTRTN03030000_07_501362_0031 | Missing battery lid and its screw | 1 | 0 | 12 | Photo | FALSE
220 | 12 | Photo | GTRTN03030000_07_501362_0031 | Screw the control board cover with 4 screws at 1.1 foot-pound torque. Mark the 7 screws. | 1 | 0 | 15 | 7 green mark on screws + Photo | FALSE
220 | 13 |  | GTRTN03030000_07_501362_0031 | Missing right top screw of the elect control board lid | 1 | 0 | 16 | Photo | FALSE
220 | 14 |  | GTRTN03030000_07_501362_0031 | Missing exchanger burn protection and its label | 1 | 0 | 17 | Photo | FALSE
220 | 15 |  | GTRTN03030000_07_501362_0031 | Missing electric hazard label (on elect control board lid) | 1 | 0 | 18 | Photo | FALSE
220 | 16 |  | GTRTN03030000_07_501362_0031 | Check the tightness of the sanitary pipe connections (2 N.m) | 0 | 0 | 19 | To check | FALSE
220 | 17 | Photo | GTRTN03030000_07_501362_0031 | Missing clamps on heating module | 1 | 0 | 20 | Photo | FALSE
220 | 18 | Photo | GTRTN03030000_07_501362_0031 | Check the 2 locking pin on the heating module | 1 | 0 | 22 | photo | FALSE
220 | 19 | Photo | GTRTN03030000_07_501362_0031 | Check two hose clamps position of the dead return water | 1 | 0 | 13 | Photo | FALSE
220 | 20 |  | GTRTN03030000_07_501362_0031 | Check the hose clamp position next to the static water valve | 1 | 0 | 21 | Photo | FALSE
220 | 21 | To check | GTRTN03030000_07_501362_0031 | Check the foam insulation on the front lid | 0 | 0 | 23 | To check | FALSE
220 | 22 | To check | GTRTN03030000_07_501362_0031 | Check the sealing foam on the front lid | 0 | 0 | 24 | None | FALSE
220 | 23 | Photo | GTRTN03030000_07_501362_0031 | Make sure that the tin fills the crimping from the top to the bottom | 2 | 0 | 14 | Photo | FALSE
220 | 24 | Photo | GTRTN03030000_07_501362_0031 | Screw the front cover with a 1.1 foot-pound torque and fix 4 screws on the front cover (model 4x20) and take two pictures (from right and left) | 2 | 0 | 35 | Photo (x2) | FALSE
220 | 25 | To check | GTRTN03030000_07_501362_0031 | Make sure that the connectors are well inserted on the resistance and measure the resistance value >= 13.2 Ohms | 0 | 1 | 25 | Number | FALSE
220 | 26 | Photo | GTRTN03030000_07_501362_0031 | After the operation, make a green mark on the top of the crimp terminal housings and take a top view photo of the connectors | 1 | 0 | 26 | Photo | FALSE
220 | 27 |  | GTRTN03030000_07_501362_0031 | Missing grounding connect label (upper heating element) | 1 | 0 | 27 | Photo | FALSE
220 | 28 | Photo | GTRTN03030000_07_501362_0031 | Mark the 5 screws | 1 | 0 | 28 | Photo | FALSE
220 | 29 | Photo | GTRTN03030000_07_501362_0031 | Screw the resistance cover with 2 screws (model 4x16) at 1.1 foot-pound torque and mark them. | 1 | 0 | 36 | Photo | FALSE
220 | 30 | To check | GTRTN03030000_07_501362_0031 | Check the black fitting caps and the water filter | 1 | 0 | 29 | None | FALSE
220 | 31 | To check | GTRTN03030000_07_501362_0031 | Check the shutter for the M4 rivckles | 0 | 0 | 30 | None | FALSE
220 | 32 | Photo | GTRTN03030000_07_501362_0031 | Check the 2 blue foams, the flat foam and hose clamp (filling part) | 1 | 0 | 31 | Photo | TRUE
220 | 33 | Photo + Number | GTRTN03030000_07_501362_0031 | Change the level float switch, write in table the number of the level float switch | 1 | 1 | 32 | Photo + Number | TRUE
220 | 34 | To check | GTRTN03030000_07_501362_0031 | Check the level float switch shutter | 0 | 0 | 33 | None | FALSE
220 | 35 | To check | GTRTN03030000_07_501362_0031 | Check instructions label presence | 0 | 0 | 34 | None | FALSE
220 | 36 | Photo | GTRTN03030000_07_501362_0031 | Stick a green sticker on nameplate labels (water heater), take a photo of the nameplate | 1 | 0 | 37 | Photo | FALSE
220 | 37 | To check | GTRTN03030000_07_501362_0031 | Check energy guide label presence | 0 | 0 | 38 | None | FALSE
220 | 38 | To check | GTRTN03030000_07_501362_0031 | Put the transparent protective sheet back | 0 | 0 | 39 | None | FALSE
220 | 39 | To check | GTRTN03030000_07_501362_0031 | Check burn hazard label presence | 0 | 0 | 40 | None | FALSE
220 | 40 | Photo | GTRTN03030000_07_501362_0031 | Scan the data matrix on the back of the manual | 1 | 0 | 41 | None | FALSE
220 | 41 | Photo | GTRTN03030000_07_501362_0031 | Stick a green sticker on cardboard label, take a photo of the label with the pallet | 1 | 1 | 42 | Photo + Comments | FALSE
220 | 42 | Number | GTRTN03030000_07_501362_0031 | Number | 0 | 1 | 43 | Number | FALSE
220 | 43 |  | GTRTN03030000_07_501362_0031 | Take a picture of the two terminals before soldering and check there are no strings showing out of the terminals. | 2 | 1 | 6 | Photo | FALSE
221 | 1 | To check | GTRTN03030000_07_501362_0030 | Check the condition of the green/yellow wire after cutting the rilsan clamp | 0 | 0 | 1 | To check | FALSE
221 | 2 | Photo | GTRTN03030000_07_501362_0030 | Check the connection of the green/yellow wire to the resistance terminal after cutting the rilsan clamp | 1 | 0 | 2 | Green mark | FALSE
221 | 3 |  | GTRTN03030000_07_501362_0030 | Change the control board (scan the new data matrix and send the order card identifiers to "LES HERBIERS" factory) | 1 | 0 | 3 | Photo QR code | FALSE
221 | 4 |  | GTRTN03030000_07_501362_0030 | Switch of red and orange wires on relay | 1 | 0 | 4 | Photo | FALSE
221 | 5 | Photo | GTRTN03030000_07_501362_0030 | Open the housings of the new cables and check the tinning | 2 | 0 | 5 | Photo | FALSE
221 | 6 | To check | GTRTN03030000_07_501362_0030 | Make sure the connectors are well inserted on the resistance and on the control board relays and measure the resistance value >= 13.2 Ohms | 0 | 1 | 7 | Number | FALSE
221 | 7 | Photo | GTRTN03030000_07_501362_0030 | After replacing the wires, make a green mark on the top of the crimp terminal housings and take a top view photo of the connectors. | 1 | 0 | 8 | Photo | FALSE
221 | 8 | Photo | GTRTN03030000_07_501362_0030 | Take a right view photo of the control board after replacing the wires | 1 | 0 | 9 | Photo | FALSE
221 | 9 | To check | GTRTN03030000_07_501362_0030 | Make sure that the control card is correctly clipped | 0 | 0 | 10 | None | FALSE
221 | 10 | To check | GTRTN03030000_07_501362_0030 | Make sure not to pinch the electric wires when screwing the cover | 1 | 0 | 11 | Photo | FALSE
221 | 11 |  | GTRTN03030000_07_501362_0030 | Missing battery lid and its screw | 1 | 0 | 12 | Photo | FALSE
221 | 12 | Photo | GTRTN03030000_07_501362_0030 | Screw the control board cover with 4 screws at 1.1 foot-pound torque. Mark the 7 screws. | 1 | 0 | 15 | 7 green mark on screws + Photo | FALSE
221 | 13 |  | GTRTN03030000_07_501362_0030 | Missing right top screw of the elect control board lid | 1 | 0 | 16 | Photo | FALSE
221 | 14 |  | GTRTN03030000_07_501362_0030 | Missing exchanger burn protection and its label | 1 | 0 | 17 | Photo | FALSE
221 | 15 |  | GTRTN03030000_07_501362_0030 | Missing electric hazard label (on elect control board lid) | 1 | 0 | 18 | Photo | FALSE
221 | 16 |  | GTRTN03030000_07_501362_0030 | Check the tightness of the sanitary pipe connections (2 N.m) | 0 | 0 | 19 | To check | FALSE
221 | 17 |  | GTRTN03030000_07_501362_0030 | Missing clamps on heating module | 1 | 0 | 20 | Photo | FALSE
221 | 18 | Photo | GTRTN03030000_07_501362_0030 | Check the 2 locking pin on the heating module | 1 | 0 | 22 | photo | FALSE
221 | 19 | Photo | GTRTN03030000_07_501362_0030 | Check two hose clamps position of the dead return water | 1 | 0 | 13 | Photo | FALSE
221 | 20 |  | GTRTN03030000_07_501362_0030 | Check the hose clamp position next to the static water valve | 1 | 0 | 21 | Photo | FALSE
221 | 21 | To check | GTRTN03030000_07_501362_0030 | Check the foam insulation on the front lid | 0 | 0 | 23 | To check | FALSE
221 | 22 | To check | GTRTN03030000_07_501362_0030 | Check the sealing foam on the front lid | 0 | 0 | 24 | None | FALSE
221 | 23 | Photo | GTRTN03030000_07_501362_0030 | Make sure that the tin fills the crimping from the top to the bottom | 2 | 0 | 14 | Photo | FALSE
221 | 24 | Photo | GTRTN03030000_07_501362_0030 | Screw the front cover with a 1.1 foot-pound torque and fix 4 screws on the front cover (model 4x20) and take two pictures (from right and left) | 2 | 0 | 35 | Photo (x2) | FALSE
221 | 25 | To check | GTRTN03030000_07_501362_0030 | Make sure that the connectors are well inserted on the resistance and measure the resistance value >= 13.2 Ohms | 0 | 1 | 25 | Number | FALSE
221 | 26 | Photo | GTRTN03030000_07_501362_0030 | After the operation, make a green mark on the top of the crimp terminal housings and take a top view photo of the connectors | 1 | 0 | 26 | Photo | FALSE
221 | 27 |  | GTRTN03030000_07_501362_0030 | Missing grounding connect label (upper heating element) | 1 | 0 | 27 | Photo | FALSE
221 | 28 | Photo | GTRTN03030000_07_501362_0030 | Mark the 5 screws | 1 | 0 | 28 | Photo | FALSE
221 | 29 | Photo | GTRTN03030000_07_501362_0030 | Screw the resistance cover with 2 screws (model 4x16) at 1.1 foot-pound torque and mark them. | 1 | 0 | 36 | Photo | FALSE
221 | 30 | To check | GTRTN03030000_07_501362_0030 | Check the black fitting caps and the water filter | 1 | 0 | 29 | None | FALSE
221 | 31 | To check | GTRTN03030000_07_501362_0030 | Check the shutter for the M4 rivckles | 0 | 0 | 30 | None | FALSE
221 | 32 | Photo | GTRTN03030000_07_501362_0030 | Check the 2 blue foams, the flat foam and hose clamp (filling part) | 1 | 0 | 31 | Photo | TRUE
221 | 33 | Photo + Number | GTRTN03030000_07_501362_0030 | Change the level float switch, write in table the number of the level float switch | 1 | 1 | 32 | Photo + Number | TRUE
221 | 34 | To check | GTRTN03030000_07_501362_0030 | Check the level float switch shutter | 0 | 0 | 33 | None | FALSE
221 | 35 | To check | GTRTN03030000_07_501362_0030 | Check instructions label presence | 0 | 0 | 34 | None | FALSE
221 | 36 | Photo | GTRTN03030000_07_501362_0030 | Stick a green sticker on nameplate labels (water heater), take a photo of the nameplate | 1 | 0 | 37 | Photo | FALSE
221 | 37 | To check | GTRTN03030000_07_501362_0030 | Check energy guide label presence | 0 | 0 | 38 | None | FALSE
221 | 38 | To check | GTRTN03030000_07_501362_0030 | Put the transparent protective sheet back | 0 | 0 | 39 | None | FALSE
221 | 39 | To check | GTRTN03030000_07_501362_0030 | Check burn hazard label presence | 0 | 0 | 40 | None | FALSE
221 | 40 | Photo | GTRTN03030000_07_501362_0030 | Scan the data matrix on the back of the manual | 1 | 0 | 41 | None | FALSE
221 | 41 | Photo | GTRTN03030000_07_501362_0030 | Stick a green sticker on cardboard label, take a photo of the label with the pallet | 1 | 1 | 42 | Photo + Comments | FALSE
221 | 42 | Number | GTRTN03030000_07_501362_0030 | Number | 0 | 1 | 43 | Number | FALSE
221 | 43 |  | GTRTN03030000_07_501362_0030 | Take a picture of the two terminals before soldering and check there are no strings showing out of the terminals. | 2 | 1 | 6 | Photo | FALSE
222 | 1 | To check | GTRTN03030000_07_501362_0027 | Check the condition of the green/yellow wire after cutting the rilsan clamp | 0 | 0 | 1 | To check | FALSE
222 | 2 | Photo | GTRTN03030000_07_501362_0027 | Check the connection of the green/yellow wire to the resistance terminal after cutting the rilsan clamp | 1 | 0 | 2 | Green mark | FALSE
222 | 3 |  | GTRTN03030000_07_501362_0027 | Change the control board (scan the new data matrix and send the order card identifiers to "LES HERBIERS" factory) | 1 | 0 | 3 | Photo QR code | FALSE
222 | 4 |  | GTRTN03030000_07_501362_0027 | Switch of red and orange wires on relay | 1 | 0 | 4 | Photo | FALSE
222 | 5 | Photo | GTRTN03030000_07_501362_0027 | Open the housings of the new cables and check the tinning | 2 | 0 | 5 | Photo | FALSE
222 | 6 | To check | GTRTN03030000_07_501362_0027 | Make sure the connectors are well inserted on the resistance and on the control board relays and measure the resistance value >= 13.2 Ohms | 0 | 1 | 7 | Number | FALSE
222 | 7 | Photo | GTRTN03030000_07_501362_0027 | After replacing the wires, make a green mark on the top of the crimp terminal housings and take a top view photo of the connectors. | 1 | 0 | 8 | Photo | FALSE
222 | 8 | Photo | GTRTN03030000_07_501362_0027 | Take a right view photo of the control board after replacing the wires | 1 | 0 | 9 | Photo | FALSE
222 | 9 | To check | GTRTN03030000_07_501362_0027 | Make sure that the control card is correctly clipped | 0 | 0 | 10 | None | FALSE
222 | 10 | To check | GTRTN03030000_07_501362_0027 | Make sure not to pinch the electric wires when screwing the cover | 1 | 0 | 11 | Photo | FALSE
222 | 11 |  | GTRTN03030000_07_501362_0027 | Missing battery lid and its screw | 1 | 0 | 12 | Photo | FALSE
222 | 12 | Photo | GTRTN03030000_07_501362_0027 | Screw the control board cover with 4 screws at 1.1 foot-pound torque. Mark the 7 screws. | 1 | 0 | 15 | 7 green mark on screws + Photo | FALSE
222 | 13 |  | GTRTN03030000_07_501362_0027 | Missing right top screw of the elect control board lid | 1 | 0 | 16 | Photo | FALSE
222 | 14 |  | GTRTN03030000_07_501362_0027 | Missing exchanger burn protection and its label | 1 | 0 | 17 | Photo | FALSE
222 | 15 |  | GTRTN03030000_07_501362_0027 | Missing electric hazard label (on elect control board lid) | 1 | 0 | 18 | Photo | FALSE
222 | 16 |  | GTRTN03030000_07_501362_0027 | Check the tightness of the sanitary pipe connections (2 N.m) | 0 | 0 | 19 | To check | FALSE
222 | 17 |  | GTRTN03030000_07_501362_0027 | Missing clamps on heating module | 1 | 0 | 20 | Photo | FALSE
222 | 18 | Photo | GTRTN03030000_07_501362_0027 | Check the 2 locking pin on the heating module | 1 | 0 | 22 | photo | FALSE
222 | 19 | Photo | GTRTN03030000_07_501362_0027 | Check two hose clamps position of the dead return water | 1 | 0 | 13 | Photo | FALSE
222 | 20 |  | GTRTN03030000_07_501362_0027 | Check the hose clamp position next to the static water valve | 1 | 0 | 21 | Photo | FALSE
222 | 21 | To check | GTRTN03030000_07_501362_0027 | Check the foam insulation on the front lid | 0 | 0 | 23 | To check | FALSE
222 | 22 | To check | GTRTN03030000_07_501362_0027 | Check the sealing foam on the front lid | 0 | 0 | 24 | None | FALSE
222 | 23 | Photo | GTRTN03030000_07_501362_0027 | Make sure that the tin fills the crimping from the top to the bottom | 2 | 0 | 14 | Photo | FALSE
222 | 24 | Photo | GTRTN03030000_07_501362_0027 | Screw the front cover with a 1.1 foot-pound torque and fix 4 screws on the front cover (model 4x20) and take two pictures (from right and left) | 2 | 0 | 35 | Photo (x2) | FALSE
222 | 25 | To check | GTRTN03030000_07_501362_0027 | Make sure that the connectors are well inserted on the resistance and measure the resistance value >= 13.2 Ohms | 0 | 1 | 25 | Number | FALSE
222 | 26 | Photo | GTRTN03030000_07_501362_0027 | After the operation, make a green mark on the top of the crimp terminal housings and take a top view photo of the connectors | 1 | 0 | 26 | Photo | FALSE
222 | 27 |  | GTRTN03030000_07_501362_0027 | Missing grounding connect label (upper heating element) | 1 | 0 | 27 | Photo | FALSE
222 | 28 | Photo | GTRTN03030000_07_501362_0027 | Mark the 5 screws | 1 | 0 | 28 | Photo | FALSE
222 | 29 | Photo | GTRTN03030000_07_501362_0027 | Screw the resistance cover with 2 screws (model 4x16) at 1.1 foot-pound torque and mark them. | 1 | 0 | 36 | Photo | FALSE
222 | 30 | To check | GTRTN03030000_07_501362_0027 | Check the black fitting caps and the water filter | 1 | 0 | 29 | None | FALSE
222 | 31 | To check | GTRTN03030000_07_501362_0027 | Check the shutter for the M4 rivckles | 0 | 0 | 30 | None | FALSE
222 | 32 | Photo | GTRTN03030000_07_501362_0027 | Check the 2 blue foams, the flat foam and hose clamp (filling part) | 1 | 0 | 31 | Photo | TRUE
222 | 33 | Photo + Number | GTRTN03030000_07_501362_0027 | Change the level float switch, write in table the number of the level float switch | 1 | 1 | 32 | Photo + Number | TRUE
222 | 34 | To check | GTRTN03030000_07_501362_0027 | Check the level float switch shutter | 0 | 0 | 33 | None | FALSE
222 | 35 | To check | GTRTN03030000_07_501362_0027 | Check instructions label presence | 0 | 0 | 34 | None | FALSE
222 | 36 | Photo | GTRTN03030000_07_501362_0027 | Stick a green sticker on nameplate labels (water heater), take a photo of the nameplate | 1 | 0 | 37 | Photo | FALSE
222 | 37 | To check | GTRTN03030000_07_501362_0027 | Check energy guide label presence | 0 | 0 | 38 | None | FALSE
222 | 38 | To check | GTRTN03030000_07_501362_0027 | Put the transparent protective sheet back | 0 | 0 | 39 | None | FALSE
222 | 39 | To check | GTRTN03030000_07_501362_0027 | Check burn hazard label presence | 0 | 0 | 40 | None | FALSE
222 | 40 | Photo | GTRTN03030000_07_501362_0027 | Scan the data matrix on the back of the manual | 1 | 0 | 41 | None | FALSE
222 | 41 | Photo | GTRTN03030000_07_501362_0027 | Stick a green sticker on cardboard label, take a photo of the label with the pallet | 1 | 1 | 42 | Photo + Comments | FALSE
222 | 42 | Number | GTRTN03030000_07_501362_0027 | Number | 0 | 1 | 43 | Number | FALSE
222 | 43 |  | GTRTN03030000_07_501362_0027 | Take a picture of the two terminals before soldering and check there are no strings showing out of the terminals. | 2 | 1 | 6 | Photo | FALSE
223 | 1 | To check | GTRTN03030000_07_501362_0002 | Check the condition of the green/yellow wire after cutting the rilsan clamp | 0 | 0 | 1 | To check | FALSE
223 | 2 | Photo | GTRTN03030000_07_501362_0002 | Check the connection of the green/yellow wire to the resistance terminal after cutting the rilsan clamp | 1 | 0 | 2 | Green mark | FALSE
223 | 3 |  | GTRTN03030000_07_501362_0002 | Change the control board (scan the new data matrix and send the order card identifiers to "LES HERBIERS" factory) | 1 | 0 | 3 | Photo QR code | FALSE
223 | 4 |  | GTRTN03030000_07_501362_0002 | Switch of red and orange wires on relay | 1 | 0 | 4 | Photo | FALSE
223 | 5 | Photo | GTRTN03030000_07_501362_0002 | Open the housings of the new cables and check the tinning | 2 | 0 | 5 | Photo | FALSE
223 | 6 | To check | GTRTN03030000_07_501362_0002 | Make sure the connectors are well inserted on the resistance and on the control board relays and measure the resistance value >= 13.2 Ohms | 0 | 1 | 7 | Number | FALSE
223 | 7 | Photo | GTRTN03030000_07_501362_0002 | After replacing the wires, make a green mark on the top of the crimp terminal housings and take a top view photo of the connectors. | 1 | 0 | 8 | Photo | FALSE
223 | 8 | Photo | GTRTN03030000_07_501362_0002 | Take a right view photo of the control board after replacing the wires | 1 | 0 | 9 | Photo | FALSE
223 | 9 | To check | GTRTN03030000_07_501362_0002 | Make sure that the control card is correctly clipped | 0 | 0 | 10 | None | FALSE
223 | 10 | To check | GTRTN03030000_07_501362_0002 | Make sure not to pinch the electric wires when screwing the cover | 1 | 0 | 11 | Photo | FALSE
223 | 11 |  | GTRTN03030000_07_501362_0002 | Missing battery lid and its screw | 1 | 0 | 12 | Photo | FALSE
223 | 12 | Photo | GTRTN03030000_07_501362_0002 | Screw the control board cover with 4 screws at 1.1 foot-pound torque. Mark the 7 screws. | 1 | 0 | 15 | 7 green mark on screws + Photo | FALSE
223 | 13 |  | GTRTN03030000_07_501362_0002 | Missing right top screw of the elect control board lid | 1 | 0 | 16 | Photo | FALSE
223 | 14 |  | GTRTN03030000_07_501362_0002 | Missing exchanger burn protection and its label | 1 | 0 | 17 | Photo | FALSE
223 | 15 |  | GTRTN03030000_07_501362_0002 | Missing electric hazard label (on elect control board lid) | 1 | 0 | 18 | Photo | FALSE
223 | 16 |  | GTRTN03030000_07_501362_0002 | Check the tightness of the sanitary pipe connections (2 N.m) | 0 | 0 | 19 | To check | FALSE
223 | 17 |  | GTRTN03030000_07_501362_0002 | Missing clamps on heating module | 1 | 0 | 20 | Photo | FALSE
223 | 18 | Photo | GTRTN03030000_07_501362_0002 | Check the 2 locking pin on the heating module | 1 | 0 | 22 | photo | FALSE
223 | 19 | Photo | GTRTN03030000_07_501362_0002 | Check two hose clamps position of the dead return water | 1 | 0 | 13 | Photo | FALSE
223 | 20 |  | GTRTN03030000_07_501362_0002 | Check the hose clamp position next to the static water valve | 1 | 0 | 21 | Photo | FALSE
223 | 21 | To check | GTRTN03030000_07_501362_0002 | Check the foam insulation on the front lid | 0 | 0 | 23 | To check | FALSE
223 | 22 | To check | GTRTN03030000_07_501362_0002 | Check the sealing foam on the front lid | 0 | 0 | 24 | None | FALSE
223 | 23 | Photo | GTRTN03030000_07_501362_0002 | Make sure that the tin fills the crimping from the top to the bottom | 2 | 0 | 14 | Photo | FALSE
223 | 24 | Photo | GTRTN03030000_07_501362_0002 | Screw the front cover with a 1.1 foot-pound torque and fix 4 screws on the front cover (model 4x20) and take two pictures (from right and left) | 2 | 0 | 35 | Photo (x2) | FALSE
223 | 25 | To check | GTRTN03030000_07_501362_0002 | Make sure that the connectors are well inserted on the resistance and measure the resistance value >= 13.2 Ohms | 0 | 1 | 25 | Number | FALSE
223 | 26 | Photo | GTRTN03030000_07_501362_0002 | After the operation, make a green mark on the top of the crimp terminal housings and take a top view photo of the connectors | 1 | 0 | 26 | Photo | FALSE
223 | 27 |  | GTRTN03030000_07_501362_0002 | Missing grounding connect label (upper heating element) | 1 | 0 | 27 | Photo | FALSE
223 | 28 | Photo | GTRTN03030000_07_501362_0002 | Mark the 5 screws | 1 | 0 | 28 | Photo | FALSE
223 | 29 | Photo | GTRTN03030000_07_501362_0002 | Screw the resistance cover with 2 screws (model 4x16) at 1.1 foot-pound torque and mark them. | 1 | 0 | 36 | Photo | FALSE
223 | 30 | To check | GTRTN03030000_07_501362_0002 | Check the black fitting caps and the water filter | 1 | 0 | 29 | None | FALSE
223 | 31 | To check | GTRTN03030000_07_501362_0002 | Check the shutter for the M4 rivckles | 0 | 0 | 30 | None | FALSE
223 | 32 | Photo | GTRTN03030000_07_501362_0002 | Check the 2 blue foams, the flat foam and hose clamp (filling part) | 1 | 0 | 31 | Photo | TRUE
223 | 33 | Photo + Number | GTRTN03030000_07_501362_0002 | Change the level float switch, write in table the number of the level float switch | 1 | 1 | 32 | Photo + Number | TRUE
223 | 34 | To check | GTRTN03030000_07_501362_0002 | Check the level float switch shutter | 0 | 0 | 33 | None | FALSE
223 | 35 | To check | GTRTN03030000_07_501362_0002 | Check instructions label presence | 0 | 0 | 34 | None | FALSE
223 | 36 | Photo | GTRTN03030000_07_501362_0002 | Stick a green sticker on nameplate labels (water heater), take a photo of the nameplate | 1 | 0 | 37 | Photo | FALSE
223 | 37 | To check | GTRTN03030000_07_501362_0002 | Check energy guide label presence | 0 | 0 | 38 | None | FALSE
223 | 38 | To check | GTRTN03030000_07_501362_0002 | Put the transparent protective sheet back | 0 | 0 | 39 | None | FALSE
223 | 39 | To check | GTRTN03030000_07_501362_0002 | Check burn hazard label presence | 0 | 0 | 40 | None | FALSE
223 | 40 | Photo | GTRTN03030000_07_501362_0002 | Scan the data matrix on the back of the manual | 1 | 0 | 41 | None | FALSE
223 | 41 | Photo | GTRTN03030000_07_501362_0002 | Stick a green sticker on cardboard label, take a photo of the label with the pallet | 1 | 1 | 42 | Photo + Comments | FALSE
223 | 42 | Number | GTRTN03030000_07_501362_0002 | Number | 0 | 1 | 43 | Number | FALSE
223 | 43 | Photo | GTRTN03030000_07_501362_0002 | Take a picture of the two terminals before soldering and check there are no strings showing out of the terminals. | 2 | 1 | 6 | Photo | FALSE
224 | 1 | To check | GTRTN03030000_07_501362_0032 | Check the condition of the green/yellow wire after cutting the rilsan clamp | 0 | 0 | 1 | To check | FALSE
224 | 2 | Photo | GTRTN03030000_07_501362_0032 | Check the connection of the green/yellow wire to the resistance terminal after cutting the rilsan clamp | 1 | 0 | 2 | Green mark | FALSE
224 | 3 |  | GTRTN03030000_07_501362_0032 | Change the control board (scan the new data matrix and send the order card identifiers to "LES HERBIERS" factory) | 1 | 0 | 3 | Photo QR code | FALSE
224 | 4 |  | GTRTN03030000_07_501362_0032 | Switch of red and orange wires on relay | 1 | 0 | 4 | Photo | FALSE
224 | 5 | Photo | GTRTN03030000_07_501362_0032 | Open the housings of the new cables and check the tinning | 2 | 0 | 5 | Photo | FALSE
224 | 6 | To check | GTRTN03030000_07_501362_0032 | Make sure the connectors are well inserted on the resistance and on the control board relays and measure the resistance value >= 13.2 Ohms | 0 | 1 | 7 | Number | FALSE
224 | 7 | Photo | GTRTN03030000_07_501362_0032 | After replacing the wires, make a green mark on the top of the crimp terminal housings and take a top view photo of the connectors. | 1 | 0 | 8 | Photo | FALSE
224 | 8 | Photo | GTRTN03030000_07_501362_0032 | Take a right view photo of the control board after replacing the wires | 1 | 0 | 9 | Photo | FALSE
224 | 9 | To check | GTRTN03030000_07_501362_0032 | Make sure that the control card is correctly clipped | 0 | 0 | 10 | None | FALSE
224 | 10 | To check | GTRTN03030000_07_501362_0032 | Make sure not to pinch the electric wires when screwing the cover | 1 | 0 | 11 | Photo | FALSE
224 | 11 |  | GTRTN03030000_07_501362_0032 | Missing battery lid and its screw | 1 | 0 | 12 | Photo | FALSE
224 | 12 | Photo | GTRTN03030000_07_501362_0032 | Screw the control board cover with 4 screws at 1.1 foot-pound torque. Mark the 7 screws. | 1 | 0 | 15 | 7 green mark on screws + Photo | FALSE
224 | 13 |  | GTRTN03030000_07_501362_0032 | Missing right top screw of the elect control board lid | 1 | 0 | 16 | Photo | FALSE
224 | 14 |  | GTRTN03030000_07_501362_0032 | Missing exchanger burn protection and its label | 1 | 0 | 17 | Photo | FALSE
224 | 15 |  | GTRTN03030000_07_501362_0032 | Missing electric hazard label (on elect control board lid) | 1 | 0 | 18 | Photo | FALSE
224 | 16 |  | GTRTN03030000_07_501362_0032 | Check the tightness of the sanitary pipe connections (2 N.m) | 0 | 0 | 19 | To check | FALSE
224 | 17 |  | GTRTN03030000_07_501362_0032 | Missing clamps on heating module | 1 | 0 | 20 | Photo | FALSE
224 | 18 | Photo | GTRTN03030000_07_501362_0032 | Check the 2 locking pin on the heating module | 1 | 0 | 22 | photo | FALSE
224 | 19 | Photo | GTRTN03030000_07_501362_0032 | Check two hose clamps position of the dead return water | 1 | 0 | 13 | Photo | FALSE
224 | 20 |  | GTRTN03030000_07_501362_0032 | Check the hose clamp position next to the static water valve | 1 | 0 | 21 | Photo | FALSE
224 | 21 | To check | GTRTN03030000_07_501362_0032 | Check the foam insulation on the front lid | 0 | 0 | 23 | To check | FALSE
224 | 22 | To check | GTRTN03030000_07_501362_0032 | Check the sealing foam on the front lid | 0 | 0 | 24 | None | FALSE
224 | 23 | Photo | GTRTN03030000_07_501362_0032 | Make sure that the tin fills the crimping from the top to the bottom | 2 | 0 | 14 | Photo | FALSE
224 | 24 | Photo | GTRTN03030000_07_501362_0032 | Screw the front cover with a 1.1 foot-pound torque and fix 4 screws on the front cover (model 4x20) and take two pictures (from right and left) | 2 | 0 | 35 | Photo (x2) | FALSE
224 | 25 | To check | GTRTN03030000_07_501362_0032 | Make sure that the connectors are well inserted on the resistance and measure the resistance value >= 13.2 Ohms | 0 | 1 | 25 | Number | FALSE
224 | 26 | Photo | GTRTN03030000_07_501362_0032 | After the operation, make a green mark on the top of the crimp terminal housings and take a top view photo of the connectors | 1 | 0 | 26 | Photo | FALSE
224 | 27 |  | GTRTN03030000_07_501362_0032 | Missing grounding connect label (upper heating element) | 1 | 0 | 27 | Photo | FALSE
224 | 28 | Photo | GTRTN03030000_07_501362_0032 | Mark the 5 screws | 1 | 0 | 28 | Photo | FALSE
224 | 29 | Photo | GTRTN03030000_07_501362_0032 | Screw the resistance cover with 2 screws (model 4x16) at 1.1 foot-pound torque and mark them. | 1 | 0 | 36 | Photo | FALSE
224 | 30 | To check | GTRTN03030000_07_501362_0032 | Check the black fitting caps and the water filter | 1 | 0 | 29 | None | FALSE
224 | 31 | To check | GTRTN03030000_07_501362_0032 | Check the shutter for the M4 rivckles | 0 | 0 | 30 | None | FALSE
224 | 32 | Photo | GTRTN03030000_07_501362_0032 | Check the 2 blue foams, the flat foam and hose clamp (filling part) | 1 | 0 | 31 | Photo | TRUE
224 | 33 | Photo + Number | GTRTN03030000_07_501362_0032 | Change the level float switch, write in table the number of the level float switch | 1 | 1 | 32 | Photo + Number | TRUE
224 | 34 | To check | GTRTN03030000_07_501362_0032 | Check the level float switch shutter | 0 | 0 | 33 | None | FALSE
224 | 35 | To check | GTRTN03030000_07_501362_0032 | Check instructions label presence | 0 | 0 | 34 | None | FALSE
224 | 36 | Photo | GTRTN03030000_07_501362_0032 | Stick a green sticker on nameplate labels (water heater), take a photo of the nameplate | 1 | 0 | 37 | Photo | FALSE
224 | 37 | To check | GTRTN03030000_07_501362_0032 | Check energy guide label presence | 0 | 0 | 38 | None | FALSE
224 | 38 | To check | GTRTN03030000_07_501362_0032 | Put the transparent protective sheet back | 0 | 0 | 39 | None | FALSE
224 | 39 | To check | GTRTN03030000_07_501362_0032 | Check burn hazard label presence | 0 | 0 | 40 | None | FALSE
224 | 40 | Photo | GTRTN03030000_07_501362_0032 | Scan the data matrix on the back of the manual | 1 | 0 | 41 | None | FALSE
224 | 41 | Photo | GTRTN03030000_07_501362_0032 | Stick a green sticker on cardboard label, take a photo of the label with the pallet | 1 | 1 | 42 | Photo + Comments | FALSE
224 | 42 | Number | GTRTN03030000_07_501362_0032 | Number | 0 | 1 | 43 | Number | FALSE
224 | 43 |  | GTRTN03030000_07_501362_0032 | Take a picture of the two terminals before soldering and check there are no strings showing out of the terminals. | 2 | 1 | 6 | Photo | FALSE
225 | 1 | To check | GTRTN03030000_07_501362_0034 | Check the condition of the green/yellow wire after cutting the rilsan clamp | 0 | 0 | 1 | To check | FALSE
225 | 2 | Photo | GTRTN03030000_07_501362_0034 | Check the connection of the green/yellow wire to the resistance terminal after cutting the rilsan clamp | 1 | 0 | 2 | Green mark | FALSE
225 | 3 |  | GTRTN03030000_07_501362_0034 | Change the control board (scan the new data matrix and send the order card identifiers to "LES HERBIERS" factory) | 1 | 0 | 3 | Photo QR code | FALSE
225 | 4 |  | GTRTN03030000_07_501362_0034 | Switch of red and orange wires on relay | 1 | 0 | 4 | Photo | FALSE
225 | 5 | Photo | GTRTN03030000_07_501362_0034 | Open the housings of the new cables and check the tinning | 2 | 0 | 5 | Photo | FALSE
225 | 6 | To check | GTRTN03030000_07_501362_0034 | Make sure the connectors are well inserted on the resistance and on the control board relays and measure the resistance value >= 13.2 Ohms | 0 | 1 | 7 | Number | FALSE
225 | 7 | Photo | GTRTN03030000_07_501362_0034 | After replacing the wires, make a green mark on the top of the crimp terminal housings and take a top view photo of the connectors. | 1 | 0 | 8 | Photo | FALSE
225 | 8 | Photo | GTRTN03030000_07_501362_0034 | Take a right view photo of the control board after replacing the wires | 1 | 0 | 9 | Photo | FALSE
225 | 9 | To check | GTRTN03030000_07_501362_0034 | Make sure that the control card is correctly clipped | 0 | 0 | 10 | None | FALSE
225 | 10 | To check | GTRTN03030000_07_501362_0034 | Make sure not to pinch the electric wires when screwing the cover | 1 | 0 | 11 | Photo | FALSE
225 | 11 |  | GTRTN03030000_07_501362_0034 | Missing battery lid and its screw | 1 | 0 | 12 | Photo | FALSE
225 | 12 | Photo | GTRTN03030000_07_501362_0034 | Screw the control board cover with 4 screws at 1.1 foot-pound torque. Mark the 7 screws. | 1 | 0 | 15 | 7 green mark on screws + Photo | FALSE
225 | 13 |  | GTRTN03030000_07_501362_0034 | Missing right top screw of the elect control board lid | 1 | 0 | 16 | Photo | FALSE
225 | 14 |  | GTRTN03030000_07_501362_0034 | Missing exchanger burn protection and its label | 1 | 0 | 17 | Photo | FALSE
225 | 15 |  | GTRTN03030000_07_501362_0034 | Missing electric hazard label (on elect control board lid) | 1 | 0 | 18 | Photo | FALSE
225 | 16 |  | GTRTN03030000_07_501362_0034 | Check the tightness of the sanitary pipe connections (2 N.m) | 0 | 0 | 19 | To check | FALSE
225 | 17 |  | GTRTN03030000_07_501362_0034 | Missing clamps on heating module | 1 | 0 | 20 | Photo | FALSE
225 | 18 | Photo | GTRTN03030000_07_501362_0034 | Check the 2 locking pin on the heating module | 1 | 0 | 22 | photo | FALSE
225 | 19 | Photo | GTRTN03030000_07_501362_0034 | Check two hose clamps position of the dead return water | 1 | 0 | 13 | Photo | FALSE
225 | 20 |  | GTRTN03030000_07_501362_0034 | Check the hose clamp position next to the static water valve | 1 | 0 | 21 | Photo | FALSE
225 | 21 | To check | GTRTN03030000_07_501362_0034 | Check the foam insulation on the front lid | 0 | 0 | 23 | To check | FALSE
225 | 22 | To check | GTRTN03030000_07_501362_0034 | Check the sealing foam on the front lid | 0 | 0 | 24 | None | FALSE
225 | 23 | Photo | GTRTN03030000_07_501362_0034 | Make sure that the tin fills the crimping from the top to the bottom | 2 | 0 | 14 | Photo | FALSE
225 | 24 | Photo | GTRTN03030000_07_501362_0034 | Screw the front cover with a 1.1 foot-pound torque and fix 4 screws on the front cover (model 4x20) and take two pictures (from right and left) | 2 | 0 | 35 | Photo (x2) | FALSE
225 | 25 | To check | GTRTN03030000_07_501362_0034 | Make sure that the connectors are well inserted on the resistance and measure the resistance value >= 13.2 Ohms | 0 | 1 | 25 | Number | FALSE
225 | 26 | Photo | GTRTN03030000_07_501362_0034 | After the operation, make a green mark on the top of the crimp terminal housings and take a top view photo of the connectors | 1 | 0 | 26 | Photo | FALSE
225 | 27 |  | GTRTN03030000_07_501362_0034 | Missing grounding connect label (upper heating element) | 1 | 0 | 27 | Photo | FALSE
225 | 28 | Photo | GTRTN03030000_07_501362_0034 | Mark the 5 screws | 1 | 0 | 28 | Photo | FALSE
225 | 29 | Photo | GTRTN03030000_07_501362_0034 | Screw the resistance cover with 2 screws (model 4x16) at 1.1 foot-pound torque and mark them. | 1 | 0 | 36 | Photo | FALSE
225 | 30 | To check | GTRTN03030000_07_501362_0034 | Check the black fitting caps and the water filter | 1 | 0 | 29 | None | FALSE
225 | 31 | To check | GTRTN03030000_07_501362_0034 | Check the shutter for the M4 rivckles | 0 | 0 | 30 | None | FALSE
225 | 32 | Photo | GTRTN03030000_07_501362_0034 | Check the 2 blue foams, the flat foam and hose clamp (filling part) | 1 | 0 | 31 | Photo | TRUE
225 | 33 | Photo + Number | GTRTN03030000_07_501362_0034 | Change the level float switch, write in table the number of the level float switch | 1 | 1 | 32 | Photo + Number | TRUE
225 | 34 | To check | GTRTN03030000_07_501362_0034 | Check the level float switch shutter | 0 | 0 | 33 | None | FALSE
225 | 35 | To check | GTRTN03030000_07_501362_0034 | Check instructions label presence | 0 | 0 | 34 | None | FALSE
225 | 36 | Photo | GTRTN03030000_07_501362_0034 | Stick a green sticker on nameplate labels (water heater), take a photo of the nameplate | 1 | 0 | 37 | Photo | FALSE
225 | 37 | To check | GTRTN03030000_07_501362_0034 | Check energy guide label presence | 0 | 0 | 38 | None | FALSE
225 | 38 | To check | GTRTN03030000_07_501362_0034 | Put the transparent protective sheet back | 0 | 0 | 39 | None | FALSE
225 | 39 | To check | GTRTN03030000_07_501362_0034 | Check burn hazard label presence | 0 | 0 | 40 | None | FALSE
225 | 40 | Photo | GTRTN03030000_07_501362_0034 | Scan the data matrix on the back of the manual | 1 | 0 | 41 | None | FALSE
225 | 41 | Photo | GTRTN03030000_07_501362_0034 | Stick a green sticker on cardboard label, take a photo of the label with the pallet | 1 | 1 | 42 | Photo + Comments | FALSE
225 | 42 | Number | GTRTN03030000_07_501362_0034 | Number | 0 | 1 | 43 | Number | FALSE
225 | 43 |  | GTRTN03030000_07_501362_0034 | Take a picture of the two terminals before soldering and check there are no strings showing out of the terminals. | 2 | 1 | 6 | Photo | FALSE
226 | 1 | To check | GTRTN03030000_07_501362_0049 | Check the condition of the green/yellow wire after cutting the rilsan clamp | 0 | 0 | 1 | To check | FALSE
226 | 2 | Photo | GTRTN03030000_07_501362_0049 | Check the connection of the green/yellow wire to the resistance terminal after cutting the rilsan clamp | 1 | 0 | 2 | Green mark | FALSE
226 | 3 |  | GTRTN03030000_07_501362_0049 | Change the control board (scan the new data matrix and send the order card identifiers to "LES HERBIERS" factory) | 1 | 0 | 3 | Photo QR code | FALSE
226 | 4 |  | GTRTN03030000_07_501362_0049 | Switch of red and orange wires on relay | 1 | 0 | 4 | Photo | FALSE
226 | 5 | Photo | GTRTN03030000_07_501362_0049 | Open the housings of the new cables and check the tinning | 2 | 0 | 5 | Photo | FALSE
226 | 6 | To check | GTRTN03030000_07_501362_0049 | Make sure the connectors are well inserted on the resistance and on the control board relays and measure the resistance value >= 13.2 Ohms | 0 | 1 | 7 | Number | FALSE
226 | 7 | Photo | GTRTN03030000_07_501362_0049 | After replacing the wires, make a green mark on the top of the crimp terminal housings and take a top view photo of the connectors. | 1 | 0 | 8 | Photo | FALSE
226 | 8 | Photo | GTRTN03030000_07_501362_0049 | Take a right view photo of the control board after replacing the wires | 1 | 0 | 9 | Photo | FALSE
226 | 9 | To check | GTRTN03030000_07_501362_0049 | Make sure that the control card is correctly clipped | 0 | 0 | 10 | None | FALSE
226 | 10 | To check | GTRTN03030000_07_501362_0049 | Make sure not to pinch the electric wires when screwing the cover | 1 | 0 | 11 | Photo | FALSE
226 | 11 |  | GTRTN03030000_07_501362_0049 | Missing battery lid and its screw | 1 | 0 | 12 | Photo | FALSE
226 | 12 | Photo | GTRTN03030000_07_501362_0049 | Screw the control board cover with 4 screws at 1.1 foot-pound torque. Mark the 7 screws. | 1 | 0 | 15 | 7 green mark on screws + Photo | FALSE
226 | 13 |  | GTRTN03030000_07_501362_0049 | Missing right top screw of the elect control board lid | 1 | 0 | 16 | Photo | FALSE
226 | 14 |  | GTRTN03030000_07_501362_0049 | Missing exchanger burn protection and its label | 1 | 0 | 17 | Photo | FALSE
226 | 15 |  | GTRTN03030000_07_501362_0049 | Missing electric hazard label (on elect control board lid) | 1 | 0 | 18 | Photo | FALSE
226 | 16 |  | GTRTN03030000_07_501362_0049 | Check the tightness of the sanitary pipe connections (2 N.m) | 0 | 0 | 19 | To check | FALSE
226 | 17 |  | GTRTN03030000_07_501362_0049 | Missing clamps on heating module | 1 | 0 | 20 | Photo | FALSE
226 | 18 | Photo | GTRTN03030000_07_501362_0049 | Check the 2 locking pin on the heating module | 1 | 0 | 22 | photo | FALSE
226 | 19 | Photo | GTRTN03030000_07_501362_0049 | Check two hose clamps position of the dead return water | 1 | 0 | 13 | Photo | FALSE
226 | 20 |  | GTRTN03030000_07_501362_0049 | Check the hose clamp position next to the static water valve | 1 | 0 | 21 | Photo | FALSE
226 | 21 | To check | GTRTN03030000_07_501362_0049 | Check the foam insulation on the front lid | 0 | 0 | 23 | To check | FALSE
226 | 22 | To check | GTRTN03030000_07_501362_0049 | Check the sealing foam on the front lid | 0 | 0 | 24 | None | FALSE
226 | 23 | Photo | GTRTN03030000_07_501362_0049 | Make sure that the tin fills the crimping from the top to the bottom | 2 | 0 | 14 | Photo | FALSE
226 | 24 | Photo | GTRTN03030000_07_501362_0049 | Screw the front cover with a 1.1 foot-pound torque and fix 4 screws on the front cover (model 4x20) and take two pictures (from right and left) | 2 | 0 | 35 | Photo (x2) | FALSE
226 | 25 | To check | GTRTN03030000_07_501362_0049 | Make sure that the connectors are well inserted on the resistance and measure the resistance value >= 13.2 Ohms | 0 | 1 | 25 | Number | FALSE
226 | 26 | Photo | GTRTN03030000_07_501362_0049 | After the operation, make a green mark on the top of the crimp terminal housings and take a top view photo of the connectors | 1 | 0 | 26 | Photo | FALSE
226 | 27 |  | GTRTN03030000_07_501362_0049 | Missing grounding connect label (upper heating element) | 1 | 0 | 27 | Photo | FALSE
226 | 28 | Photo | GTRTN03030000_07_501362_0049 | Mark the 5 screws | 1 | 0 | 28 | Photo | FALSE
226 | 29 | Photo | GTRTN03030000_07_501362_0049 | Screw the resistance cover with 2 screws (model 4x16) at 1.1 foot-pound torque and mark them. | 1 | 0 | 36 | Photo | FALSE
226 | 30 | To check | GTRTN03030000_07_501362_0049 | Check the black fitting caps and the water filter | 1 | 0 | 29 | None | FALSE
226 | 31 | To check | GTRTN03030000_07_501362_0049 | Check the shutter for the M4 rivckles | 0 | 0 | 30 | None | FALSE
226 | 32 | Photo | GTRTN03030000_07_501362_0049 | Check the 2 blue foams, the flat foam and hose clamp (filling part) | 1 | 0 | 31 | Photo | TRUE
226 | 33 | Photo + Number | GTRTN03030000_07_501362_0049 | Change the level float switch, write in table the number of the level float switch | 1 | 1 | 32 | Photo + Number | TRUE
226 | 34 | To check | GTRTN03030000_07_501362_0049 | Check the level float switch shutter | 0 | 0 | 33 | None | FALSE
226 | 35 | To check | GTRTN03030000_07_501362_0049 | Check instructions label presence | 0 | 0 | 34 | None | FALSE
226 | 36 | Photo | GTRTN03030000_07_501362_0049 | Stick a green sticker on nameplate labels (water heater), take a photo of the nameplate | 1 | 0 | 37 | Photo | FALSE
226 | 37 | To check | GTRTN03030000_07_501362_0049 | Check energy guide label presence | 0 | 0 | 38 | None | FALSE
226 | 38 | To check | GTRTN03030000_07_501362_0049 | Put the transparent protective sheet back | 0 | 0 | 39 | None | FALSE
226 | 39 | To check | GTRTN03030000_07_501362_0049 | Check burn hazard label presence | 0 | 0 | 40 | None | FALSE
226 | 40 | Photo | GTRTN03030000_07_501362_0049 | Scan the data matrix on the back of the manual | 1 | 0 | 41 | None | FALSE
226 | 41 | Photo | GTRTN03030000_07_501362_0049 | Stick a green sticker on cardboard label, take a photo of the label with the pallet | 1 | 1 | 42 | Photo + Comments | FALSE
226 | 42 | Number | GTRTN03030000_07_501362_0049 | Number | 0 | 1 | 43 | Number | FALSE
226 | 43 |  | GTRTN03030000_07_501362_0049 | Take a picture of the two terminals before soldering and check there are no strings showing out of the terminals. | 2 | 1 | 6 | Photo | FALSE
227 | 1 | To check | GTRTN03030000_07_501362_0043 | Check the condition of the green/yellow wire after cutting the rilsan clamp | 0 | 0 | 1 | To check | FALSE
227 | 2 | Photo | GTRTN03030000_07_501362_0043 | Check the connection of the green/yellow wire to the resistance terminal after cutting the rilsan clamp | 1 | 0 | 2 | Green mark | FALSE
227 | 3 |  | GTRTN03030000_07_501362_0043 | Change the control board (scan the new data matrix and send the order card identifiers to "LES HERBIERS" factory) | 1 | 0 | 3 | Photo QR code | FALSE
227 | 4 |  | GTRTN03030000_07_501362_0043 | Switch of red and orange wires on relay | 1 | 0 | 4 | Photo | FALSE
227 | 5 | Photo | GTRTN03030000_07_501362_0043 | Open the housings of the new cables and check the tinning | 2 | 0 | 5 | Photo | FALSE
227 | 6 | To check | GTRTN03030000_07_501362_0043 | Make sure the connectors are well inserted on the resistance and on the control board relays and measure the resistance value >= 13.2 Ohms | 0 | 1 | 7 | Number | FALSE
227 | 7 | Photo | GTRTN03030000_07_501362_0043 | After replacing the wires, make a green mark on the top of the crimp terminal housings and take a top view photo of the connectors. | 1 | 0 | 8 | Photo | FALSE
227 | 8 | Photo | GTRTN03030000_07_501362_0043 | Take a right view photo of the control board after replacing the wires | 1 | 0 | 9 | Photo | FALSE
227 | 9 | To check | GTRTN03030000_07_501362_0043 | Make sure that the control card is correctly clipped | 0 | 0 | 10 | None | FALSE
227 | 10 | To check | GTRTN03030000_07_501362_0043 | Make sure not to pinch the electric wires when screwing the cover | 1 | 0 | 11 | Photo | FALSE
227 | 11 |  | GTRTN03030000_07_501362_0043 | Missing battery lid and its screw | 1 | 0 | 12 | Photo | FALSE
227 | 12 | Photo | GTRTN03030000_07_501362_0043 | Screw the control board cover with 4 screws at 1.1 foot-pound torque. Mark the 7 screws. | 1 | 0 | 15 | 7 green mark on screws + Photo | FALSE
227 | 13 |  | GTRTN03030000_07_501362_0043 | Missing right top screw of the elect control board lid | 1 | 0 | 16 | Photo | FALSE
227 | 14 |  | GTRTN03030000_07_501362_0043 | Missing exchanger burn protection and its label | 1 | 0 | 17 | Photo | FALSE
227 | 15 |  | GTRTN03030000_07_501362_0043 | Missing electric hazard label (on elect control board lid) | 1 | 0 | 18 | Photo | FALSE
227 | 16 |  | GTRTN03030000_07_501362_0043 | Check the tightness of the sanitary pipe connections (2 N.m) | 0 | 0 | 19 | To check | FALSE
227 | 17 |  | GTRTN03030000_07_501362_0043 | Missing clamps on heating module | 1 | 0 | 20 | Photo | FALSE
227 | 18 | Photo | GTRTN03030000_07_501362_0043 | Check the 2 locking pin on the heating module | 1 | 0 | 22 | photo | FALSE
227 | 19 | Photo | GTRTN03030000_07_501362_0043 | Check two hose clamps position of the dead return water | 1 | 0 | 13 | Photo | FALSE
227 | 20 |  | GTRTN03030000_07_501362_0043 | Check the hose clamp position next to the static water valve | 1 | 0 | 21 | Photo | FALSE
227 | 21 | To check | GTRTN03030000_07_501362_0043 | Check the foam insulation on the front lid | 0 | 0 | 23 | To check | FALSE
227 | 22 | To check | GTRTN03030000_07_501362_0043 | Check the sealing foam on the front lid | 0 | 0 | 24 | None | FALSE
227 | 23 | Photo | GTRTN03030000_07_501362_0043 | Make sure that the tin fills the crimping from the top to the bottom | 2 | 0 | 14 | Photo | FALSE
227 | 24 | Photo | GTRTN03030000_07_501362_0043 | Screw the front cover with a 1.1 foot-pound torque and fix 4 screws on the front cover (model 4x20) and take two pictures (from right and left) | 2 | 0 | 35 | Photo (x2) | FALSE
227 | 25 | To check | GTRTN03030000_07_501362_0043 | Make sure that the connectors are well inserted on the resistance and measure the resistance value >= 13.2 Ohms | 0 | 1 | 25 | Number | FALSE
227 | 26 | Photo | GTRTN03030000_07_501362_0043 | After the operation, make a green mark on the top of the crimp terminal housings and take a top view photo of the connectors | 1 | 0 | 26 | Photo | FALSE
227 | 27 |  | GTRTN03030000_07_501362_0043 | Missing grounding connect label (upper heating element) | 1 | 0 | 27 | Photo | FALSE
227 | 28 | Photo | GTRTN03030000_07_501362_0043 | Mark the 5 screws | 1 | 0 | 28 | Photo | FALSE
227 | 29 | Photo | GTRTN03030000_07_501362_0043 | Screw the resistance cover with 2 screws (model 4x16) at 1.1 foot-pound torque and mark them. | 1 | 0 | 36 | Photo | FALSE
227 | 30 | To check | GTRTN03030000_07_501362_0043 | Check the black fitting caps and the water filter | 1 | 0 | 29 | None | FALSE
227 | 31 | To check | GTRTN03030000_07_501362_0043 | Check the shutter for the M4 rivckles | 0 | 0 | 30 | None | FALSE
227 | 32 | Photo | GTRTN03030000_07_501362_0043 | Check the 2 blue foams, the flat foam and hose clamp (filling part) | 1 | 0 | 31 | Photo | TRUE
227 | 33 | Photo + Number | GTRTN03030000_07_501362_0043 | Change the level float switch, write in table the number of the level float switch | 1 | 1 | 32 | Photo + Number | TRUE
227 | 34 | To check | GTRTN03030000_07_501362_0043 | Check the level float switch shutter | 0 | 0 | 33 | None | FALSE
227 | 35 | To check | GTRTN03030000_07_501362_0043 | Check instructions label presence | 0 | 0 | 34 | None | FALSE
227 | 36 | Photo | GTRTN03030000_07_501362_0043 | Stick a green sticker on nameplate labels (water heater), take a photo of the nameplate | 1 | 0 | 37 | Photo | FALSE
227 | 37 | To check | GTRTN03030000_07_501362_0043 | Check energy guide label presence | 0 | 0 | 38 | None | FALSE
227 | 38 | To check | GTRTN03030000_07_501362_0043 | Put the transparent protective sheet back | 0 | 0 | 39 | None | FALSE
227 | 39 | To check | GTRTN03030000_07_501362_0043 | Check burn hazard label presence | 0 | 0 | 40 | None | FALSE
227 | 40 | Photo | GTRTN03030000_07_501362_0043 | Scan the data matrix on the back of the manual | 1 | 0 | 41 | None | FALSE
227 | 41 | Photo | GTRTN03030000_07_501362_0043 | Stick a green sticker on cardboard label, take a photo of the label with the pallet | 1 | 1 | 42 | Photo + Comments | FALSE
227 | 42 | Number | GTRTN03030000_07_501362_0043 | Number | 0 | 1 | 43 | Number | FALSE
227 | 43 |  | GTRTN03030000_07_501362_0043 | Take a picture of the two terminals before soldering and check there are no strings showing out of the terminals. | 2 | 1 | 6 | Photo | FALSE
228 | 1 | To check | GTRTN03030000_07_501362_0046 | Check the condition of the green/yellow wire after cutting the rilsan clamp | 0 | 0 | 1 | To check | FALSE
228 | 2 | Photo | GTRTN03030000_07_501362_0046 | Check the connection of the green/yellow wire to the resistance terminal after cutting the rilsan clamp | 1 | 0 | 2 | Green mark | FALSE
228 | 3 |  | GTRTN03030000_07_501362_0046 | Change the control board (scan the new data matrix and send the order card identifiers to "LES HERBIERS" factory) | 1 | 0 | 3 | Photo QR code | FALSE
228 | 4 |  | GTRTN03030000_07_501362_0046 | Switch of red and orange wires on relay | 1 | 0 | 4 | Photo | FALSE
228 | 5 | Photo | GTRTN03030000_07_501362_0046 | Open the housings of the new cables and check the tinning | 2 | 0 | 5 | Photo | FALSE
228 | 6 | To check | GTRTN03030000_07_501362_0046 | Make sure the connectors are well inserted on the resistance and on the control board relays and measure the resistance value >= 13.2 Ohms | 0 | 1 | 7 | Number | FALSE
228 | 7 | Photo | GTRTN03030000_07_501362_0046 | After replacing the wires, make a green mark on the top of the crimp terminal housings and take a top view photo of the connectors. | 1 | 0 | 8 | Photo | FALSE
228 | 8 | Photo | GTRTN03030000_07_501362_0046 | Take a right view photo of the control board after replacing the wires | 1 | 0 | 9 | Photo | FALSE
228 | 9 | To check | GTRTN03030000_07_501362_0046 | Make sure that the control card is correctly clipped | 0 | 0 | 10 | None | FALSE
228 | 10 | To check | GTRTN03030000_07_501362_0046 | Make sure not to pinch the electric wires when screwing the cover | 1 | 0 | 11 | Photo | FALSE
228 | 11 |  | GTRTN03030000_07_501362_0046 | Missing battery lid and its screw | 1 | 0 | 12 | Photo | FALSE
228 | 12 | Photo | GTRTN03030000_07_501362_0046 | Screw the control board cover with 4 screws at 1.1 foot-pound torque. Mark the 7 screws. | 1 | 0 | 15 | 7 green mark on screws + Photo | FALSE
228 | 13 |  | GTRTN03030000_07_501362_0046 | Missing right top screw of the elect control board lid | 1 | 0 | 16 | Photo | FALSE
228 | 14 |  | GTRTN03030000_07_501362_0046 | Missing exchanger burn protection and its label | 1 | 0 | 17 | Photo | FALSE
228 | 15 | Photo | GTRTN03030000_07_501362_0046 | Missing electric hazard label (on elect control board lid) | 1 | 0 | 18 | Photo | FALSE
228 | 16 |  | GTRTN03030000_07_501362_0046 | Check the tightness of the sanitary pipe connections (2 N.m) | 0 | 0 | 19 | To check | FALSE
228 | 17 |  | GTRTN03030000_07_501362_0046 | Missing clamps on heating module | 1 | 0 | 20 | Photo | FALSE
228 | 18 | Photo | GTRTN03030000_07_501362_0046 | Check the 2 locking pin on the heating module | 1 | 0 | 22 | photo | FALSE
228 | 19 | Photo | GTRTN03030000_07_501362_0046 | Check two hose clamps position of the dead return water | 1 | 0 | 13 | Photo | FALSE
228 | 20 |  | GTRTN03030000_07_501362_0046 | Check the hose clamp position next to the static water valve | 1 | 0 | 21 | Photo | FALSE
228 | 21 | To check | GTRTN03030000_07_501362_0046 | Check the foam insulation on the front lid | 0 | 0 | 23 | To check | FALSE
228 | 22 | To check | GTRTN03030000_07_501362_0046 | Check the sealing foam on the front lid | 0 | 0 | 24 | None | FALSE
228 | 23 | Photo | GTRTN03030000_07_501362_0046 | Make sure that the tin fills the crimping from the top to the bottom | 2 | 0 | 14 | Photo | FALSE
228 | 24 | Photo | GTRTN03030000_07_501362_0046 | Screw the front cover with a 1.1 foot-pound torque and fix 4 screws on the front cover (model 4x20) and take two pictures (from right and left) | 2 | 0 | 35 | Photo (x2) | FALSE
228 | 25 | To check | GTRTN03030000_07_501362_0046 | Make sure that the connectors are well inserted on the resistance and measure the resistance value >= 13.2 Ohms | 0 | 1 | 25 | Number | FALSE
228 | 26 | Photo | GTRTN03030000_07_501362_0046 | After the operation, make a green mark on the top of the crimp terminal housings and take a top view photo of the connectors | 1 | 0 | 26 | Photo | FALSE
228 | 27 |  | GTRTN03030000_07_501362_0046 | Missing grounding connect label (upper heating element) | 1 | 0 | 27 | Photo | FALSE
228 | 28 | Photo | GTRTN03030000_07_501362_0046 | Mark the 5 screws | 1 | 0 | 28 | Photo | FALSE
228 | 29 | Photo | GTRTN03030000_07_501362_0046 | Screw the resistance cover with 2 screws (model 4x16) at 1.1 foot-pound torque and mark them. | 1 | 0 | 36 | Photo | FALSE
228 | 30 | To check | GTRTN03030000_07_501362_0046 | Check the black fitting caps and the water filter | 1 | 0 | 29 | None | FALSE
228 | 31 | To check | GTRTN03030000_07_501362_0046 | Check the shutter for the M4 rivckles | 0 | 0 | 30 | None | FALSE
228 | 32 | Photo | GTRTN03030000_07_501362_0046 | Check the 2 blue foams, the flat foam and hose clamp (filling part) | 1 | 0 | 31 | Photo | TRUE
228 | 33 | Photo + Number | GTRTN03030000_07_501362_0046 | Change the level float switch, write in table the number of the level float switch | 1 | 1 | 32 | Photo + Number | TRUE
228 | 34 | To check | GTRTN03030000_07_501362_0046 | Check the level float switch shutter | 0 | 0 | 33 | None | FALSE
228 | 35 | To check | GTRTN03030000_07_501362_0046 | Check instructions label presence | 0 | 0 | 34 | None | FALSE
228 | 36 | Photo | GTRTN03030000_07_501362_0046 | Stick a green sticker on nameplate labels (water heater), take a photo of the nameplate | 1 | 0 | 37 | Photo | FALSE
228 | 37 | To check | GTRTN03030000_07_501362_0046 | Check energy guide label presence | 0 | 0 | 38 | None | FALSE
228 | 38 | To check | GTRTN03030000_07_501362_0046 | Put the transparent protective sheet back | 0 | 0 | 39 | None | FALSE
228 | 39 | To check | GTRTN03030000_07_501362_0046 | Check burn hazard label presence | 0 | 0 | 40 | None | FALSE
228 | 40 | Photo | GTRTN03030000_07_501362_0046 | Scan the data matrix on the back of the manual | 1 | 0 | 41 | None | FALSE
228 | 41 | Photo | GTRTN03030000_07_501362_0046 | Stick a green sticker on cardboard label, take a photo of the label with the pallet | 1 | 1 | 42 | Photo + Comments | FALSE
228 | 42 | Number | GTRTN03030000_07_501362_0046 | Number | 0 | 1 | 43 | Number | FALSE
228 | 43 |  | GTRTN03030000_07_501362_0046 | Take a picture of the two terminals before soldering and check there are no strings showing out of the terminals. | 2 | 1 | 6 | Photo | FALSE
229 | 1 | To check | GTRTN03030000_07_501362_0047 | Check the condition of the green/yellow wire after cutting the rilsan clamp | 0 | 0 | 1 | To check | FALSE
229 | 2 | Photo | GTRTN03030000_07_501362_0047 | Check the connection of the green/yellow wire to the resistance terminal after cutting the rilsan clamp | 1 | 0 | 2 | Green mark | FALSE
229 | 3 |  | GTRTN03030000_07_501362_0047 | Change the control board (scan the new data matrix and send the order card identifiers to "LES HERBIERS" factory) | 1 | 0 | 3 | Photo QR code | FALSE
229 | 4 |  | GTRTN03030000_07_501362_0047 | Switch of red and orange wires on relay | 1 | 0 | 4 | Photo | FALSE
229 | 5 | Photo | GTRTN03030000_07_501362_0047 | Open the housings of the new cables and check the tinning | 2 | 0 | 5 | Photo | FALSE
229 | 6 | To check | GTRTN03030000_07_501362_0047 | Make sure the connectors are well inserted on the resistance and on the control board relays and measure the resistance value >= 13.2 Ohms | 0 | 1 | 7 | Number | FALSE
229 | 7 | Photo | GTRTN03030000_07_501362_0047 | After replacing the wires, make a green mark on the top of the crimp terminal housings and take a top view photo of the connectors. | 1 | 0 | 8 | Photo | FALSE
229 | 8 | Photo | GTRTN03030000_07_501362_0047 | Take a right view photo of the control board after replacing the wires | 1 | 0 | 9 | Photo | FALSE
229 | 9 | To check | GTRTN03030000_07_501362_0047 | Make sure that the control card is correctly clipped | 0 | 0 | 10 | None | FALSE
229 | 10 | To check | GTRTN03030000_07_501362_0047 | Make sure not to pinch the electric wires when screwing the cover | 1 | 0 | 11 | Photo | FALSE
229 | 11 |  | GTRTN03030000_07_501362_0047 | Missing battery lid and its screw | 1 | 0 | 12 | Photo | FALSE
229 | 12 | Photo | GTRTN03030000_07_501362_0047 | Screw the control board cover with 4 screws at 1.1 foot-pound torque. Mark the 7 screws. | 1 | 0 | 15 | 7 green mark on screws + Photo | FALSE
229 | 13 |  | GTRTN03030000_07_501362_0047 | Missing right top screw of the elect control board lid | 1 | 0 | 16 | Photo | FALSE
229 | 14 |  | GTRTN03030000_07_501362_0047 | Missing exchanger burn protection and its label | 1 | 0 | 17 | Photo | FALSE
229 | 15 |  | GTRTN03030000_07_501362_0047 | Missing electric hazard label (on elect control board lid) | 1 | 0 | 18 | Photo | FALSE
229 | 16 |  | GTRTN03030000_07_501362_0047 | Check the tightness of the sanitary pipe connections (2 N.m) | 0 | 0 | 19 | To check | FALSE
229 | 17 |  | GTRTN03030000_07_501362_0047 | Missing clamps on heating module | 1 | 0 | 20 | Photo | FALSE
229 | 18 | Photo | GTRTN03030000_07_501362_0047 | Check the 2 locking pin on the heating module | 1 | 0 | 22 | photo | FALSE
229 | 19 | Photo | GTRTN03030000_07_501362_0047 | Check two hose clamps position of the dead return water | 1 | 0 | 13 | Photo | FALSE
229 | 20 |  | GTRTN03030000_07_501362_0047 | Check the hose clamp position next to the static water valve | 1 | 0 | 21 | Photo | FALSE
229 | 21 | To check | GTRTN03030000_07_501362_0047 | Check the foam insulation on the front lid | 0 | 0 | 23 | To check | FALSE
229 | 22 | To check | GTRTN03030000_07_501362_0047 | Check the sealing foam on the front lid | 0 | 0 | 24 | None | FALSE
229 | 23 | Photo | GTRTN03030000_07_501362_0047 | Make sure that the tin fills the crimping from the top to the bottom | 2 | 0 | 14 | Photo | FALSE
229 | 24 | Photo | GTRTN03030000_07_501362_0047 | Screw the front cover with a 1.1 foot-pound torque and fix 4 screws on the front cover (model 4x20) and take two pictures (from right and left) | 2 | 0 | 35 | Photo (x2) | FALSE
229 | 25 | To check | GTRTN03030000_07_501362_0047 | Make sure that the connectors are well inserted on the resistance and measure the resistance value >= 13.2 Ohms | 0 | 1 | 25 | Number | FALSE
229 | 26 | Photo | GTRTN03030000_07_501362_0047 | After the operation, make a green mark on the top of the crimp terminal housings and take a top view photo of the connectors | 1 | 0 | 26 | Photo | FALSE
229 | 27 |  | GTRTN03030000_07_501362_0047 | Missing grounding connect label (upper heating element) | 1 | 0 | 27 | Photo | FALSE
229 | 28 | Photo | GTRTN03030000_07_501362_0047 | Mark the 5 screws | 1 | 0 | 28 | Photo | FALSE
229 | 29 | Photo | GTRTN03030000_07_501362_0047 | Screw the resistance cover with 2 screws (model 4x16) at 1.1 foot-pound torque and mark them. | 1 | 0 | 36 | Photo | FALSE
229 | 30 | To check | GTRTN03030000_07_501362_0047 | Check the black fitting caps and the water filter | 1 | 0 | 29 | None | FALSE
229 | 31 | To check | GTRTN03030000_07_501362_0047 | Check the shutter for the M4 rivckles | 0 | 0 | 30 | None | FALSE
229 | 32 | Photo | GTRTN03030000_07_501362_0047 | Check the 2 blue foams, the flat foam and hose clamp (filling part) | 1 | 0 | 31 | Photo | TRUE
229 | 33 | Photo + Number | GTRTN03030000_07_501362_0047 | Change the level float switch, write in table the number of the level float switch | 1 | 1 | 32 | Photo + Number | TRUE
229 | 34 | To check | GTRTN03030000_07_501362_0047 | Check the level float switch shutter | 0 | 0 | 33 | None | FALSE
229 | 35 | To check | GTRTN03030000_07_501362_0047 | Check instructions label presence | 0 | 0 | 34 | None | FALSE
229 | 36 | Photo | GTRTN03030000_07_501362_0047 | Stick a green sticker on nameplate labels (water heater), take a photo of the nameplate | 1 | 0 | 37 | Photo | FALSE
229 | 37 | To check | GTRTN03030000_07_501362_0047 | Check energy guide label presence | 0 | 0 | 38 | None | FALSE
229 | 38 | To check | GTRTN03030000_07_501362_0047 | Put the transparent protective sheet back | 0 | 0 | 39 | None | FALSE
229 | 39 | To check | GTRTN03030000_07_501362_0047 | Check burn hazard label presence | 0 | 0 | 40 | None | FALSE
229 | 40 | Photo | GTRTN03030000_07_501362_0047 | Scan the data matrix on the back of the manual | 1 | 0 | 41 | None | FALSE
229 | 41 | Photo | GTRTN03030000_07_501362_0047 | Stick a green sticker on cardboard label, take a photo of the label with the pallet | 1 | 1 | 42 | Photo + Comments | FALSE
229 | 42 | Number | GTRTN03030000_07_501362_0047 | Number | 0 | 1 | 43 | Number | FALSE
229 | 43 |  | GTRTN03030000_07_501362_0047 | Take a picture of the two terminals before soldering and check there are no strings showing out of the terminals. | 2 | 1 | 6 | Photo | FALSE
230 | 1 | To check | GTRTN03030000_07_501362_0045 | Check the condition of the green/yellow wire after cutting the rilsan clamp | 0 | 0 | 1 | To check | FALSE
230 | 2 | Photo | GTRTN03030000_07_501362_0045 | Check the connection of the green/yellow wire to the resistance terminal after cutting the rilsan clamp | 1 | 0 | 2 | Green mark | FALSE
230 | 3 |  | GTRTN03030000_07_501362_0045 | Change the control board (scan the new data matrix and send the order card identifiers to "LES HERBIERS" factory) | 1 | 0 | 3 | Photo QR code | FALSE
230 | 4 |  | GTRTN03030000_07_501362_0045 | Switch of red and orange wires on relay | 1 | 0 | 4 | Photo | FALSE
230 | 5 | Photo | GTRTN03030000_07_501362_0045 | Open the housings of the new cables and check the tinning | 2 | 0 | 5 | Photo | FALSE
230 | 6 | To check | GTRTN03030000_07_501362_0045 | Make sure the connectors are well inserted on the resistance and on the control board relays and measure the resistance value >= 13.2 Ohms | 0 | 1 | 7 | Number | FALSE
230 | 7 | Photo | GTRTN03030000_07_501362_0045 | After replacing the wires, make a green mark on the top of the crimp terminal housings and take a top view photo of the connectors. | 1 | 0 | 8 | Photo | FALSE
230 | 8 | Photo | GTRTN03030000_07_501362_0045 | Take a right view photo of the control board after replacing the wires | 1 | 0 | 9 | Photo | FALSE
230 | 9 | To check | GTRTN03030000_07_501362_0045 | Make sure that the control card is correctly clipped | 0 | 0 | 10 | None | FALSE
230 | 10 | To check | GTRTN03030000_07_501362_0045 | Make sure not to pinch the electric wires when screwing the cover | 1 | 0 | 11 | Photo | FALSE
230 | 11 |  | GTRTN03030000_07_501362_0045 | Missing battery lid and its screw | 1 | 0 | 12 | Photo | FALSE
230 | 12 | Photo | GTRTN03030000_07_501362_0045 | Screw the control board cover with 4 screws at 1.1 foot-pound torque. Mark the 7 screws. | 1 | 0 | 15 | 7 green mark on screws + Photo | FALSE
230 | 13 |  | GTRTN03030000_07_501362_0045 | Missing right top screw of the elect control board lid | 1 | 0 | 16 | Photo | FALSE
230 | 14 | Photo | GTRTN03030000_07_501362_0045 | Missing exchanger burn protection and its label | 1 | 0 | 17 | Photo | FALSE
230 | 15 |  | GTRTN03030000_07_501362_0045 | Missing electric hazard label (on elect control board lid) | 1 | 0 | 18 | Photo | FALSE
230 | 16 |  | GTRTN03030000_07_501362_0045 | Check the tightness of the sanitary pipe connections (2 N.m) | 0 | 0 | 19 | To check | FALSE
230 | 17 |  | GTRTN03030000_07_501362_0045 | Missing clamps on heating module | 1 | 0 | 20 | Photo | FALSE
230 | 18 | Photo | GTRTN03030000_07_501362_0045 | Check the 2 locking pin on the heating module | 1 | 0 | 22 | photo | FALSE
230 | 19 | Photo | GTRTN03030000_07_501362_0045 | Check two hose clamps position of the dead return water | 1 | 0 | 13 | Photo | FALSE
230 | 20 |  | GTRTN03030000_07_501362_0045 | Check the hose clamp position next to the static water valve | 1 | 0 | 21 | Photo | FALSE
230 | 21 | To check | GTRTN03030000_07_501362_0045 | Check the foam insulation on the front lid | 0 | 0 | 23 | To check | FALSE
230 | 22 | To check | GTRTN03030000_07_501362_0045 | Check the sealing foam on the front lid | 0 | 0 | 24 | None | FALSE
230 | 23 | Photo | GTRTN03030000_07_501362_0045 | Make sure that the tin fills the crimping from the top to the bottom | 2 | 0 | 14 | Photo | FALSE
230 | 24 | Photo | GTRTN03030000_07_501362_0045 | Screw the front cover with a 1.1 foot-pound torque and fix 4 screws on the front cover (model 4x20) and take two pictures (from right and left) | 2 | 0 | 35 | Photo (x2) | FALSE
230 | 25 | To check | GTRTN03030000_07_501362_0045 | Make sure that the connectors are well inserted on the resistance and measure the resistance value >= 13.2 Ohms | 0 | 1 | 25 | Number | FALSE
230 | 26 | Photo | GTRTN03030000_07_501362_0045 | After the operation, make a green mark on the top of the crimp terminal housings and take a top view photo of the connectors | 1 | 0 | 26 | Photo | FALSE
230 | 27 | Photo | GTRTN03030000_07_501362_0045 | Missing grounding connect label (upper heating element) | 1 | 0 | 27 | Photo | FALSE
230 | 28 | Photo | GTRTN03030000_07_501362_0045 | Mark the 5 screws | 1 | 0 | 28 | Photo | FALSE
230 | 29 | Photo | GTRTN03030000_07_501362_0045 | Screw the resistance cover with 2 screws (model 4x16) at 1.1 foot-pound torque and mark them. | 1 | 0 | 36 | Photo | FALSE
230 | 30 | To check | GTRTN03030000_07_501362_0045 | Check the black fitting caps and the water filter | 1 | 0 | 29 | None | FALSE
230 | 31 | To check | GTRTN03030000_07_501362_0045 | Check the shutter for the M4 rivckles | 0 | 0 | 30 | None | FALSE
230 | 32 | Photo | GTRTN03030000_07_501362_0045 | Check the 2 blue foams, the flat foam and hose clamp (filling part) | 1 | 0 | 31 | Photo | TRUE
230 | 33 | Photo + Number | GTRTN03030000_07_501362_0045 | Change the level float switch, write in table the number of the level float switch | 1 | 1 | 32 | Photo + Number | TRUE
230 | 34 | To check | GTRTN03030000_07_501362_0045 | Check the level float switch shutter | 0 | 0 | 33 | None | FALSE
230 | 35 | To check | GTRTN03030000_07_501362_0045 | Check instructions label presence | 0 | 0 | 34 | None | FALSE
230 | 36 | Photo | GTRTN03030000_07_501362_0045 | Stick a green sticker on nameplate labels (water heater), take a photo of the nameplate | 1 | 0 | 37 | Photo | FALSE
230 | 37 | To check | GTRTN03030000_07_501362_0045 | Check energy guide label presence | 0 | 0 | 38 | None | FALSE
230 | 38 | To check | GTRTN03030000_07_501362_0045 | Put the transparent protective sheet back | 0 | 0 | 39 | None | FALSE
230 | 39 | To check | GTRTN03030000_07_501362_0045 | Check burn hazard label presence | 0 | 0 | 40 | None | FALSE
230 | 40 | Photo | GTRTN03030000_07_501362_0045 | Scan the data matrix on the back of the manual | 1 | 0 | 41 | None | FALSE
230 | 41 | Photo | GTRTN03030000_07_501362_0045 | Stick a green sticker on cardboard label, take a photo of the label with the pallet | 1 | 1 | 42 | Photo + Comments | FALSE
230 | 42 | Number | GTRTN03030000_07_501362_0045 | Number | 0 | 1 | 43 | Number | FALSE
230 | 43 |  | GTRTN03030000_07_501362_0045 | Take a picture of the two terminals before soldering and check there are no strings showing out of the terminals. | 2 | 1 | 6 | Photo | FALSE
231 | 1 | To check | GTRTN03030000_07_501362_0036 | Check the condition of the green/yellow wire after cutting the rilsan clamp | 0 | 0 | 1 | To check | FALSE
231 | 2 | Photo | GTRTN03030000_07_501362_0036 | Check the connection of the green/yellow wire to the resistance terminal after cutting the rilsan clamp | 1 | 0 | 2 | Green mark | FALSE
231 | 3 |  | GTRTN03030000_07_501362_0036 | Change the control board (scan the new data matrix and send the order card identifiers to "LES HERBIERS" factory) | 1 | 0 | 3 | Photo QR code | FALSE
231 | 4 |  | GTRTN03030000_07_501362_0036 | Switch of red and orange wires on relay | 1 | 0 | 4 | Photo | FALSE
231 | 5 | Photo | GTRTN03030000_07_501362_0036 | Open the housings of the new cables and check the tinning | 2 | 0 | 5 | Photo | FALSE
231 | 6 | To check | GTRTN03030000_07_501362_0036 | Make sure the connectors are well inserted on the resistance and on the control board relays and measure the resistance value >= 13.2 Ohms | 0 | 1 | 7 | Number | FALSE
231 | 7 | Photo | GTRTN03030000_07_501362_0036 | After replacing the wires, make a green mark on the top of the crimp terminal housings and take a top view photo of the connectors. | 1 | 0 | 8 | Photo | FALSE
231 | 8 | Photo | GTRTN03030000_07_501362_0036 | Take a right view photo of the control board after replacing the wires | 1 | 0 | 9 | Photo | FALSE
231 | 9 | To check | GTRTN03030000_07_501362_0036 | Make sure that the control card is correctly clipped | 0 | 0 | 10 | None | FALSE
231 | 10 | To check | GTRTN03030000_07_501362_0036 | Make sure not to pinch the electric wires when screwing the cover | 1 | 0 | 11 | Photo | FALSE
231 | 11 |  | GTRTN03030000_07_501362_0036 | Missing battery lid and its screw | 1 | 0 | 12 | Photo | FALSE
231 | 12 | Photo | GTRTN03030000_07_501362_0036 | Screw the control board cover with 4 screws at 1.1 foot-pound torque. Mark the 7 screws. | 1 | 0 | 15 | 7 green mark on screws + Photo | FALSE
231 | 13 |  | GTRTN03030000_07_501362_0036 | Missing right top screw of the elect control board lid | 1 | 0 | 16 | Photo | FALSE
231 | 14 |  | GTRTN03030000_07_501362_0036 | Missing exchanger burn protection and its label | 1 | 0 | 17 | Photo | FALSE
231 | 15 |  | GTRTN03030000_07_501362_0036 | Missing electric hazard label (on elect control board lid) | 1 | 0 | 18 | Photo | FALSE
231 | 16 |  | GTRTN03030000_07_501362_0036 | Check the tightness of the sanitary pipe connections (2 N.m) | 0 | 0 | 19 | To check | FALSE
231 | 17 |  | GTRTN03030000_07_501362_0036 | Missing clamps on heating module | 1 | 0 | 20 | Photo | FALSE
231 | 18 | Photo | GTRTN03030000_07_501362_0036 | Check the 2 locking pin on the heating module | 1 | 0 | 22 | photo | FALSE
231 | 19 | Photo | GTRTN03030000_07_501362_0036 | Check two hose clamps position of the dead return water | 1 | 0 | 13 | Photo | FALSE
231 | 20 |  | GTRTN03030000_07_501362_0036 | Check the hose clamp position next to the static water valve | 1 | 0 | 21 | Photo | FALSE
231 | 21 | To check | GTRTN03030000_07_501362_0036 | Check the foam insulation on the front lid | 0 | 0 | 23 | To check | FALSE
231 | 22 | To check | GTRTN03030000_07_501362_0036 | Check the sealing foam on the front lid | 0 | 0 | 24 | None | FALSE
231 | 23 | Photo | GTRTN03030000_07_501362_0036 | Make sure that the tin fills the crimping from the top to the bottom | 2 | 0 | 14 | Photo | FALSE
231 | 24 | Photo | GTRTN03030000_07_501362_0036 | Screw the front cover with a 1.1 foot-pound torque and fix 4 screws on the front cover (model 4x20) and take two pictures (from right and left) | 2 | 0 | 35 | Photo (x2) | FALSE
231 | 25 | To check | GTRTN03030000_07_501362_0036 | Make sure that the connectors are well inserted on the resistance and measure the resistance value >= 13.2 Ohms | 0 | 1 | 25 | Number | FALSE
231 | 26 | Photo | GTRTN03030000_07_501362_0036 | After the operation, make a green mark on the top of the crimp terminal housings and take a top view photo of the connectors | 1 | 0 | 26 | Photo | FALSE
231 | 27 |  | GTRTN03030000_07_501362_0036 | Missing grounding connect label (upper heating element) | 1 | 0 | 27 | Photo | FALSE
231 | 28 | Photo | GTRTN03030000_07_501362_0036 | Mark the 5 screws | 1 | 0 | 28 | Photo | FALSE
231 | 29 | Photo | GTRTN03030000_07_501362_0036 | Screw the resistance cover with 2 screws (model 4x16) at 1.1 foot-pound torque and mark them. | 1 | 0 | 36 | Photo | FALSE
231 | 30 | To check | GTRTN03030000_07_501362_0036 | Check the black fitting caps and the water filter | 1 | 0 | 29 | None | FALSE
231 | 31 | To check | GTRTN03030000_07_501362_0036 | Check the shutter for the M4 rivckles | 0 | 0 | 30 | None | FALSE
231 | 32 | Photo | GTRTN03030000_07_501362_0036 | Check the 2 blue foams, the flat foam and hose clamp (filling part) | 1 | 0 | 31 | Photo | TRUE
231 | 33 | Photo + Number | GTRTN03030000_07_501362_0036 | Change the level float switch, write in table the number of the level float switch | 1 | 1 | 32 | Photo + Number | TRUE
231 | 34 | To check | GTRTN03030000_07_501362_0036 | Check the level float switch shutter | 0 | 0 | 33 | None | FALSE
231 | 35 | To check | GTRTN03030000_07_501362_0036 | Check instructions label presence | 0 | 0 | 34 | None | FALSE
231 | 36 | Photo | GTRTN03030000_07_501362_0036 | Stick a green sticker on nameplate labels (water heater), take a photo of the nameplate | 1 | 0 | 37 | Photo | FALSE
231 | 37 | To check | GTRTN03030000_07_501362_0036 | Check energy guide label presence | 0 | 0 | 38 | None | FALSE
231 | 38 | To check | GTRTN03030000_07_501362_0036 | Put the transparent protective sheet back | 0 | 0 | 39 | None | FALSE
231 | 39 | To check | GTRTN03030000_07_501362_0036 | Check burn hazard label presence | 0 | 0 | 40 | None | FALSE
231 | 40 | Photo | GTRTN03030000_07_501362_0036 | Scan the data matrix on the back of the manual | 1 | 0 | 41 | None | FALSE
231 | 41 | Photo | GTRTN03030000_07_501362_0036 | Stick a green sticker on cardboard label, take a photo of the label with the pallet | 1 | 1 | 42 | Photo + Comments | FALSE
231 | 42 | Number | GTRTN03030000_07_501362_0036 | Number | 0 | 1 | 43 | Number | FALSE
231 | 43 |  | GTRTN03030000_07_501362_0036 | Take a picture of the two terminals before soldering and check there are no strings showing out of the terminals. | 2 | 1 | 6 | Photo | FALSE
232 | 1 | To check | GTRTN03030000_07_501362_0041 | Check the condition of the green/yellow wire after cutting the rilsan clamp | 0 | 0 | 1 | To check | FALSE
232 | 2 | Photo | GTRTN03030000_07_501362_0041 | Check the connection of the green/yellow wire to the resistance terminal after cutting the rilsan clamp | 1 | 0 | 2 | Green mark | FALSE
232 | 3 |  | GTRTN03030000_07_501362_0041 | Change the control board (scan the new data matrix and send the order card identifiers to "LES HERBIERS" factory) | 1 | 0 | 3 | Photo QR code | FALSE
232 | 4 |  | GTRTN03030000_07_501362_0041 | Switch of red and orange wires on relay | 1 | 0 | 4 | Photo | FALSE
232 | 5 | Photo | GTRTN03030000_07_501362_0041 | Open the housings of the new cables and check the tinning | 2 | 0 | 5 | Photo | FALSE
232 | 6 | To check | GTRTN03030000_07_501362_0041 | Make sure the connectors are well inserted on the resistance and on the control board relays and measure the resistance value >= 13.2 Ohms | 0 | 1 | 7 | Number | FALSE
232 | 7 | Photo | GTRTN03030000_07_501362_0041 | After replacing the wires, make a green mark on the top of the crimp terminal housings and take a top view photo of the connectors. | 1 | 0 | 8 | Photo | FALSE
232 | 8 | Photo | GTRTN03030000_07_501362_0041 | Take a right view photo of the control board after replacing the wires | 1 | 0 | 9 | Photo | FALSE
232 | 9 | To check | GTRTN03030000_07_501362_0041 | Make sure that the control card is correctly clipped | 0 | 0 | 10 | None | FALSE
232 | 10 | To check | GTRTN03030000_07_501362_0041 | Make sure not to pinch the electric wires when screwing the cover | 1 | 0 | 11 | Photo | FALSE
232 | 11 |  | GTRTN03030000_07_501362_0041 | Missing battery lid and its screw | 1 | 0 | 12 | Photo | FALSE
232 | 12 | Photo | GTRTN03030000_07_501362_0041 | Screw the control board cover with 4 screws at 1.1 foot-pound torque. Mark the 7 screws. | 1 | 0 | 15 | 7 green mark on screws + Photo | FALSE
232 | 13 |  | GTRTN03030000_07_501362_0041 | Missing right top screw of the elect control board lid | 1 | 0 | 16 | Photo | FALSE
232 | 14 |  | GTRTN03030000_07_501362_0041 | Missing exchanger burn protection and its label | 1 | 0 | 17 | Photo | FALSE
232 | 15 |  | GTRTN03030000_07_501362_0041 | Missing electric hazard label (on elect control board lid) | 1 | 0 | 18 | Photo | FALSE
232 | 16 |  | GTRTN03030000_07_501362_0041 | Check the tightness of the sanitary pipe connections (2 N.m) | 0 | 0 | 19 | To check | FALSE
232 | 17 |  | GTRTN03030000_07_501362_0041 | Missing clamps on heating module | 1 | 0 | 20 | Photo | FALSE
232 | 18 | Photo | GTRTN03030000_07_501362_0041 | Check the 2 locking pin on the heating module | 1 | 0 | 22 | photo | FALSE
232 | 19 | Photo | GTRTN03030000_07_501362_0041 | Check two hose clamps position of the dead return water | 1 | 0 | 13 | Photo | FALSE
232 | 20 |  | GTRTN03030000_07_501362_0041 | Check the hose clamp position next to the static water valve | 1 | 0 | 21 | Photo | FALSE
232 | 21 | To check | GTRTN03030000_07_501362_0041 | Check the foam insulation on the front lid | 0 | 0 | 23 | To check | FALSE
232 | 22 | To check | GTRTN03030000_07_501362_0041 | Check the sealing foam on the front lid | 0 | 0 | 24 | None | FALSE
232 | 23 | Photo | GTRTN03030000_07_501362_0041 | Make sure that the tin fills the crimping from the top to the bottom | 2 | 0 | 14 | Photo | FALSE
232 | 24 | Photo | GTRTN03030000_07_501362_0041 | Screw the front cover with a 1.1 foot-pound torque and fix 4 screws on the front cover (model 4x20) and take two pictures (from right and left) | 2 | 0 | 35 | Photo (x2) | FALSE
232 | 25 | To check | GTRTN03030000_07_501362_0041 | Make sure that the connectors are well inserted on the resistance and measure the resistance value >= 13.2 Ohms | 0 | 1 | 25 | Number | FALSE
232 | 26 | Photo | GTRTN03030000_07_501362_0041 | After the operation, make a green mark on the top of the crimp terminal housings and take a top view photo of the connectors | 1 | 0 | 26 | Photo | FALSE
232 | 27 |  | GTRTN03030000_07_501362_0041 | Missing grounding connect label (upper heating element) | 1 | 0 | 27 | Photo | FALSE
232 | 28 | Photo | GTRTN03030000_07_501362_0041 | Mark the 5 screws | 1 | 0 | 28 | Photo | FALSE
232 | 29 | Photo | GTRTN03030000_07_501362_0041 | Screw the resistance cover with 2 screws (model 4x16) at 1.1 foot-pound torque and mark them. | 1 | 0 | 36 | Photo | FALSE
232 | 30 | To check | GTRTN03030000_07_501362_0041 | Check the black fitting caps and the water filter | 1 | 0 | 29 | None | FALSE
232 | 31 | To check | GTRTN03030000_07_501362_0041 | Check the shutter for the M4 rivckles | 0 | 0 | 30 | None | FALSE
232 | 32 | Photo | GTRTN03030000_07_501362_0041 | Check the 2 blue foams, the flat foam and hose clamp (filling part) | 1 | 0 | 31 | Photo | TRUE
232 | 33 | Photo + Number | GTRTN03030000_07_501362_0041 | Change the level float switch, write in table the number of the level float switch | 1 | 1 | 32 | Photo + Number | TRUE
232 | 34 | To check | GTRTN03030000_07_501362_0041 | Check the level float switch shutter | 0 | 0 | 33 | None | FALSE
232 | 35 | To check | GTRTN03030000_07_501362_0041 | Check instructions label presence | 0 | 0 | 34 | None | FALSE
232 | 36 | Photo | GTRTN03030000_07_501362_0041 | Stick a green sticker on nameplate labels (water heater), take a photo of the nameplate | 1 | 0 | 37 | Photo | FALSE
232 | 37 | To check | GTRTN03030000_07_501362_0041 | Check energy guide label presence | 0 | 0 | 38 | None | FALSE
232 | 38 | To check | GTRTN03030000_07_501362_0041 | Put the transparent protective sheet back | 0 | 0 | 39 | None | FALSE
232 | 39 | To check | GTRTN03030000_07_501362_0041 | Check burn hazard label presence | 0 | 0 | 40 | None | FALSE
232 | 40 | Photo | GTRTN03030000_07_501362_0041 | Scan the data matrix on the back of the manual | 1 | 0 | 41 | None | FALSE
232 | 41 | Photo | GTRTN03030000_07_501362_0041 | Stick a green sticker on cardboard label, take a photo of the label with the pallet | 1 | 1 | 42 | Photo + Comments | FALSE
232 | 42 | Number | GTRTN03030000_07_501362_0041 | Number | 0 | 1 | 43 | Number | FALSE
232 | 43 |  | GTRTN03030000_07_501362_0041 | Take a picture of the two terminals before soldering and check there are no strings showing out of the terminals. | 2 | 1 | 6 | Photo | FALSE
233 | 1 | To check | GTRTN03030000_07_501362_0037 | Check the condition of the green/yellow wire after cutting the rilsan clamp | 0 | 0 | 1 | To check | FALSE
233 | 2 | Photo | GTRTN03030000_07_501362_0037 | Check the connection of the green/yellow wire to the resistance terminal after cutting the rilsan clamp | 1 | 0 | 2 | Green mark | FALSE
233 | 3 |  | GTRTN03030000_07_501362_0037 | Change the control board (scan the new data matrix and send the order card identifiers to "LES HERBIERS" factory) | 1 | 0 | 3 | Photo QR code | FALSE
233 | 4 |  | GTRTN03030000_07_501362_0037 | Switch of red and orange wires on relay | 1 | 0 | 4 | Photo | FALSE
233 | 5 | Photo | GTRTN03030000_07_501362_0037 | Open the housings of the new cables and check the tinning | 2 | 0 | 5 | Photo | FALSE
233 | 6 | To check | GTRTN03030000_07_501362_0037 | Make sure the connectors are well inserted on the resistance and on the control board relays and measure the resistance value >= 13.2 Ohms | 0 | 1 | 7 | Number | FALSE
233 | 7 | Photo | GTRTN03030000_07_501362_0037 | After replacing the wires, make a green mark on the top of the crimp terminal housings and take a top view photo of the connectors. | 1 | 0 | 8 | Photo | FALSE
233 | 8 | Photo | GTRTN03030000_07_501362_0037 | Take a right view photo of the control board after replacing the wires | 1 | 0 | 9 | Photo | FALSE
233 | 9 | To check | GTRTN03030000_07_501362_0037 | Make sure that the control card is correctly clipped | 0 | 0 | 10 | None | FALSE
233 | 10 | To check | GTRTN03030000_07_501362_0037 | Make sure not to pinch the electric wires when screwing the cover | 1 | 0 | 11 | Photo | FALSE
233 | 11 |  | GTRTN03030000_07_501362_0037 | Missing battery lid and its screw | 1 | 0 | 12 | Photo | FALSE
233 | 12 | Photo | GTRTN03030000_07_501362_0037 | Screw the control board cover with 4 screws at 1.1 foot-pound torque. Mark the 7 screws. | 1 | 0 | 15 | 7 green mark on screws + Photo | FALSE
233 | 13 |  | GTRTN03030000_07_501362_0037 | Missing right top screw of the elect control board lid | 1 | 0 | 16 | Photo | FALSE
233 | 14 |  | GTRTN03030000_07_501362_0037 | Missing exchanger burn protection and its label | 1 | 0 | 17 | Photo | FALSE
233 | 15 |  | GTRTN03030000_07_501362_0037 | Missing electric hazard label (on elect control board lid) | 1 | 0 | 18 | Photo | FALSE
233 | 16 |  | GTRTN03030000_07_501362_0037 | Check the tightness of the sanitary pipe connections (2 N.m) | 0 | 0 | 19 | To check | FALSE
233 | 17 |  | GTRTN03030000_07_501362_0037 | Missing clamps on heating module | 1 | 0 | 20 | Photo | FALSE
233 | 18 | Photo | GTRTN03030000_07_501362_0037 | Check the 2 locking pin on the heating module | 1 | 0 | 22 | photo | FALSE
233 | 19 | Photo | GTRTN03030000_07_501362_0037 | Check two hose clamps position of the dead return water | 1 | 0 | 13 | Photo | FALSE
233 | 20 |  | GTRTN03030000_07_501362_0037 | Check the hose clamp position next to the static water valve | 1 | 0 | 21 | Photo | FALSE
233 | 21 | To check | GTRTN03030000_07_501362_0037 | Check the foam insulation on the front lid | 0 | 0 | 23 | To check | FALSE
233 | 22 | To check | GTRTN03030000_07_501362_0037 | Check the sealing foam on the front lid | 0 | 0 | 24 | None | FALSE
233 | 23 | Photo | GTRTN03030000_07_501362_0037 | Make sure that the tin fills the crimping from the top to the bottom | 2 | 0 | 14 | Photo | FALSE
233 | 24 | Photo | GTRTN03030000_07_501362_0037 | Screw the front cover with a 1.1 foot-pound torque and fix 4 screws on the front cover (model 4x20) and take two pictures (from right and left) | 2 | 0 | 35 | Photo (x2) | FALSE
233 | 25 | To check | GTRTN03030000_07_501362_0037 | Make sure that the connectors are well inserted on the resistance and measure the resistance value >= 13.2 Ohms | 0 | 1 | 25 | Number | FALSE
233 | 26 | Photo | GTRTN03030000_07_501362_0037 | After the operation, make a green mark on the top of the crimp terminal housings and take a top view photo of the connectors | 1 | 0 | 26 | Photo | FALSE
233 | 27 |  | GTRTN03030000_07_501362_0037 | Missing grounding connect label (upper heating element) | 1 | 0 | 27 | Photo | FALSE
233 | 28 | Photo | GTRTN03030000_07_501362_0037 | Mark the 5 screws | 1 | 0 | 28 | Photo | FALSE
233 | 29 | Photo | GTRTN03030000_07_501362_0037 | Screw the resistance cover with 2 screws (model 4x16) at 1.1 foot-pound torque and mark them. | 1 | 0 | 36 | Photo | FALSE
233 | 30 | To check | GTRTN03030000_07_501362_0037 | Check the black fitting caps and the water filter | 1 | 0 | 29 | None | FALSE
233 | 31 | To check | GTRTN03030000_07_501362_0037 | Check the shutter for the M4 rivckles | 0 | 0 | 30 | None | FALSE
233 | 32 | Photo | GTRTN03030000_07_501362_0037 | Check the 2 blue foams, the flat foam and hose clamp (filling part) | 1 | 0 | 31 | Photo | TRUE
233 | 33 | Photo + Number | GTRTN03030000_07_501362_0037 | Change the level float switch, write in table the number of the level float switch | 1 | 1 | 32 | Photo + Number | TRUE
233 | 34 | To check | GTRTN03030000_07_501362_0037 | Check the level float switch shutter | 0 | 0 | 33 | None | FALSE
233 | 35 | To check | GTRTN03030000_07_501362_0037 | Check instructions label presence | 0 | 0 | 34 | None | FALSE
233 | 36 | Photo | GTRTN03030000_07_501362_0037 | Stick a green sticker on nameplate labels (water heater), take a photo of the nameplate | 1 | 0 | 37 | Photo | FALSE
233 | 37 | To check | GTRTN03030000_07_501362_0037 | Check energy guide label presence | 0 | 0 | 38 | None | FALSE
233 | 38 | To check | GTRTN03030000_07_501362_0037 | Put the transparent protective sheet back | 0 | 0 | 39 | None | FALSE
233 | 39 | To check | GTRTN03030000_07_501362_0037 | Check burn hazard label presence | 0 | 0 | 40 | None | FALSE
233 | 40 | Photo | GTRTN03030000_07_501362_0037 | Scan the data matrix on the back of the manual | 1 | 0 | 41 | None | FALSE
233 | 41 | Photo | GTRTN03030000_07_501362_0037 | Stick a green sticker on cardboard label, take a photo of the label with the pallet | 1 | 1 | 42 | Photo + Comments | FALSE
233 | 42 | Number | GTRTN03030000_07_501362_0037 | Number | 0 | 1 | 43 | Number | FALSE
233 | 43 |  | GTRTN03030000_07_501362_0037 | Take a picture of the two terminals before soldering and check there are no strings showing out of the terminals. | 2 | 1 | 6 | Photo | FALSE
234 | 1 | To check | GTRTN03030000_07_501362_0039 | Check the condition of the green/yellow wire after cutting the rilsan clamp | 0 | 0 | 1 | To check | FALSE
234 | 2 | Photo | GTRTN03030000_07_501362_0039 | Check the connection of the green/yellow wire to the resistance terminal after cutting the rilsan clamp | 1 | 0 | 2 | Green mark | FALSE
234 | 3 |  | GTRTN03030000_07_501362_0039 | Change the control board (scan the new data matrix and send the order card identifiers to "LES HERBIERS" factory) | 1 | 0 | 3 | Photo QR code | FALSE
234 | 4 |  | GTRTN03030000_07_501362_0039 | Switch of red and orange wires on relay | 1 | 0 | 4 | Photo | FALSE
234 | 5 | Photo | GTRTN03030000_07_501362_0039 | Open the housings of the new cables and check the tinning | 2 | 0 | 5 | Photo | FALSE
234 | 6 | To check | GTRTN03030000_07_501362_0039 | Make sure the connectors are well inserted on the resistance and on the control board relays and measure the resistance value >= 13.2 Ohms | 0 | 1 | 7 | Number | FALSE
234 | 7 | Photo | GTRTN03030000_07_501362_0039 | After replacing the wires, make a green mark on the top of the crimp terminal housings and take a top view photo of the connectors. | 1 | 0 | 8 | Photo | FALSE
234 | 8 | Photo | GTRTN03030000_07_501362_0039 | Take a right view photo of the control board after replacing the wires | 1 | 0 | 9 | Photo | FALSE
234 | 9 | To check | GTRTN03030000_07_501362_0039 | Make sure that the control card is correctly clipped | 0 | 0 | 10 | None | FALSE
234 | 10 | To check | GTRTN03030000_07_501362_0039 | Make sure not to pinch the electric wires when screwing the cover | 1 | 0 | 11 | Photo | FALSE
234 | 11 |  | GTRTN03030000_07_501362_0039 | Missing battery lid and its screw | 1 | 0 | 12 | Photo | FALSE
234 | 12 | Photo | GTRTN03030000_07_501362_0039 | Screw the control board cover with 4 screws at 1.1 foot-pound torque. Mark the 7 screws. | 1 | 0 | 15 | 7 green mark on screws + Photo | FALSE
234 | 13 |  | GTRTN03030000_07_501362_0039 | Missing right top screw of the elect control board lid | 1 | 0 | 16 | Photo | FALSE
234 | 14 | Photo | GTRTN03030000_07_501362_0039 | Missing exchanger burn protection and its label | 1 | 0 | 17 | Photo | FALSE
234 | 15 |  | GTRTN03030000_07_501362_0039 | Missing electric hazard label (on elect control board lid) | 1 | 0 | 18 | Photo | FALSE
234 | 16 |  | GTRTN03030000_07_501362_0039 | Check the tightness of the sanitary pipe connections (2 N.m) | 0 | 0 | 19 | To check | FALSE
234 | 17 |  | GTRTN03030000_07_501362_0039 | Missing clamps on heating module | 1 | 0 | 20 | Photo | FALSE
234 | 18 | Photo | GTRTN03030000_07_501362_0039 | Check the 2 locking pin on the heating module | 1 | 0 | 22 | photo | FALSE
234 | 19 | Photo | GTRTN03030000_07_501362_0039 | Check two hose clamps position of the dead return water | 1 | 0 | 13 | Photo | FALSE
234 | 20 |  | GTRTN03030000_07_501362_0039 | Check the hose clamp position next to the static water valve | 1 | 0 | 21 | Photo | FALSE
234 | 21 | To check | GTRTN03030000_07_501362_0039 | Check the foam insulation on the front lid | 0 | 0 | 23 | To check | FALSE
234 | 22 | To check | GTRTN03030000_07_501362_0039 | Check the sealing foam on the front lid | 0 | 0 | 24 | None | FALSE
234 | 23 | Photo | GTRTN03030000_07_501362_0039 | Make sure that the tin fills the crimping from the top to the bottom | 2 | 0 | 14 | Photo | FALSE
234 | 24 | Photo | GTRTN03030000_07_501362_0039 | Screw the front cover with a 1.1 foot-pound torque and fix 4 screws on the front cover (model 4x20) and take two pictures (from right and left) | 2 | 0 | 35 | Photo (x2) | FALSE
234 | 25 | To check | GTRTN03030000_07_501362_0039 | Make sure that the connectors are well inserted on the resistance and measure the resistance value >= 13.2 Ohms | 0 | 1 | 25 | Number | FALSE
234 | 26 | Photo | GTRTN03030000_07_501362_0039 | After the operation, make a green mark on the top of the crimp terminal housings and take a top view photo of the connectors | 1 | 0 | 26 | Photo | FALSE
234 | 27 | Photo | GTRTN03030000_07_501362_0039 | Missing grounding connect label (upper heating element) | 1 | 0 | 27 | Photo | FALSE
234 | 28 | Photo | GTRTN03030000_07_501362_0039 | Mark the 5 screws | 1 | 0 | 28 | Photo | FALSE
234 | 29 | Photo | GTRTN03030000_07_501362_0039 | Screw the resistance cover with 2 screws (model 4x16) at 1.1 foot-pound torque and mark them. | 1 | 0 | 36 | Photo | FALSE
234 | 30 | To check | GTRTN03030000_07_501362_0039 | Check the black fitting caps and the water filter | 1 | 0 | 29 | None | FALSE
234 | 31 | To check | GTRTN03030000_07_501362_0039 | Check the shutter for the M4 rivckles | 0 | 0 | 30 | None | FALSE
234 | 32 | Photo | GTRTN03030000_07_501362_0039 | Check the 2 blue foams, the flat foam and hose clamp (filling part) | 1 | 0 | 31 | Photo | TRUE
234 | 33 | Photo + Number | GTRTN03030000_07_501362_0039 | Change the level float switch, write in table the number of the level float switch | 1 | 1 | 32 | Photo + Number | TRUE
234 | 34 | To check | GTRTN03030000_07_501362_0039 | Check the level float switch shutter | 0 | 0 | 33 | None | FALSE
234 | 35 | To check | GTRTN03030000_07_501362_0039 | Check instructions label presence | 0 | 0 | 34 | None | FALSE
234 | 36 | Photo | GTRTN03030000_07_501362_0039 | Stick a green sticker on nameplate labels (water heater), take a photo of the nameplate | 1 | 0 | 37 | Photo | FALSE
234 | 37 | To check | GTRTN03030000_07_501362_0039 | Check energy guide label presence | 0 | 0 | 38 | None | FALSE
234 | 38 | To check | GTRTN03030000_07_501362_0039 | Put the transparent protective sheet back | 0 | 0 | 39 | None | FALSE
234 | 39 | To check | GTRTN03030000_07_501362_0039 | Check burn hazard label presence | 0 | 0 | 40 | None | FALSE
234 | 40 | Photo | GTRTN03030000_07_501362_0039 | Scan the data matrix on the back of the manual | 1 | 0 | 41 | None | FALSE
234 | 41 | Photo | GTRTN03030000_07_501362_0039 | Stick a green sticker on cardboard label, take a photo of the label with the pallet | 1 | 1 | 42 | Photo + Comments | FALSE
234 | 42 | Number | GTRTN03030000_07_501362_0039 | Number | 0 | 1 | 43 | Number | FALSE
234 | 43 |  | GTRTN03030000_07_501362_0039 | Take a picture of the two terminals before soldering and check there are no strings showing out of the terminals. | 2 | 1 | 6 | Photo | FALSE
235 | 1 | To check | GTRTN03030000_07_501362_0048 | Check the condition of the green/yellow wire after cutting the rilsan clamp | 0 | 0 | 1 | To check | FALSE
235 | 2 | Photo | GTRTN03030000_07_501362_0048 | Check the connection of the green/yellow wire to the resistance terminal after cutting the rilsan clamp | 1 | 0 | 2 | Green mark | FALSE
235 | 3 |  | GTRTN03030000_07_501362_0048 | Change the control board (scan the new data matrix and send the order card identifiers to "LES HERBIERS" factory) | 1 | 0 | 3 | Photo QR code | FALSE
235 | 4 |  | GTRTN03030000_07_501362_0048 | Switch of red and orange wires on relay | 1 | 0 | 4 | Photo | FALSE
235 | 5 | Photo | GTRTN03030000_07_501362_0048 | Open the housings of the new cables and check the tinning | 2 | 0 | 5 | Photo | FALSE
235 | 6 | To check | GTRTN03030000_07_501362_0048 | Make sure the connectors are well inserted on the resistance and on the control board relays and measure the resistance value >= 13.2 Ohms | 0 | 1 | 7 | Number | FALSE
235 | 7 | Photo | GTRTN03030000_07_501362_0048 | After replacing the wires, make a green mark on the top of the crimp terminal housings and take a top view photo of the connectors. | 1 | 0 | 8 | Photo | FALSE
235 | 8 | Photo | GTRTN03030000_07_501362_0048 | Take a right view photo of the control board after replacing the wires | 1 | 0 | 9 | Photo | FALSE
235 | 9 | To check | GTRTN03030000_07_501362_0048 | Make sure that the control card is correctly clipped | 0 | 0 | 10 | None | FALSE
235 | 10 | To check | GTRTN03030000_07_501362_0048 | Make sure not to pinch the electric wires when screwing the cover | 1 | 0 | 11 | Photo | FALSE
235 | 11 |  | GTRTN03030000_07_501362_0048 | Missing battery lid and its screw | 1 | 0 | 12 | Photo | FALSE
235 | 12 | Photo | GTRTN03030000_07_501362_0048 | Screw the control board cover with 4 screws at 1.1 foot-pound torque. Mark the 7 screws. | 1 | 0 | 15 | 7 green mark on screws + Photo | FALSE
235 | 13 |  | GTRTN03030000_07_501362_0048 | Missing right top screw of the elect control board lid | 1 | 0 | 16 | Photo | FALSE
235 | 14 |  | GTRTN03030000_07_501362_0048 | Missing exchanger burn protection and its label | 1 | 0 | 17 | Photo | FALSE
235 | 15 |  | GTRTN03030000_07_501362_0048 | Missing electric hazard label (on elect control board lid) | 1 | 0 | 18 | Photo | FALSE
235 | 16 |  | GTRTN03030000_07_501362_0048 | Check the tightness of the sanitary pipe connections (2 N.m) | 0 | 0 | 19 | To check | FALSE
235 | 17 |  | GTRTN03030000_07_501362_0048 | Missing clamps on heating module | 1 | 0 | 20 | Photo | FALSE
235 | 18 | Photo | GTRTN03030000_07_501362_0048 | Check the 2 locking pin on the heating module | 1 | 0 | 22 | photo | FALSE
235 | 19 | Photo | GTRTN03030000_07_501362_0048 | Check two hose clamps position of the dead return water | 1 | 0 | 13 | Photo | FALSE
235 | 20 |  | GTRTN03030000_07_501362_0048 | Check the hose clamp position next to the static water valve | 1 | 0 | 21 | Photo | FALSE
235 | 21 | To check | GTRTN03030000_07_501362_0048 | Check the foam insulation on the front lid | 0 | 0 | 23 | To check | FALSE
235 | 22 | To check | GTRTN03030000_07_501362_0048 | Check the sealing foam on the front lid | 0 | 0 | 24 | None | FALSE
235 | 23 | Photo | GTRTN03030000_07_501362_0048 | Make sure that the tin fills the crimping from the top to the bottom | 2 | 0 | 14 | Photo | FALSE
235 | 24 | Photo | GTRTN03030000_07_501362_0048 | Screw the front cover with a 1.1 foot-pound torque and fix 4 screws on the front cover (model 4x20) and take two pictures (from right and left) | 2 | 0 | 35 | Photo (x2) | FALSE
235 | 25 | To check | GTRTN03030000_07_501362_0048 | Make sure that the connectors are well inserted on the resistance and measure the resistance value >= 13.2 Ohms | 0 | 1 | 25 | Number | FALSE
235 | 26 | Photo | GTRTN03030000_07_501362_0048 | After the operation, make a green mark on the top of the crimp terminal housings and take a top view photo of the connectors | 1 | 0 | 26 | Photo | FALSE
235 | 27 |  | GTRTN03030000_07_501362_0048 | Missing grounding connect label (upper heating element) | 1 | 0 | 27 | Photo | FALSE
235 | 28 | Photo | GTRTN03030000_07_501362_0048 | Mark the 5 screws | 1 | 0 | 28 | Photo | FALSE
235 | 29 | Photo | GTRTN03030000_07_501362_0048 | Screw the resistance cover with 2 screws (model 4x16) at 1.1 foot-pound torque and mark them. | 1 | 0 | 36 | Photo | FALSE
235 | 30 | To check | GTRTN03030000_07_501362_0048 | Check the black fitting caps and the water filter | 1 | 0 | 29 | None | FALSE
235 | 31 | To check | GTRTN03030000_07_501362_0048 | Check the shutter for the M4 rivckles | 0 | 0 | 30 | None | FALSE
235 | 32 | Photo | GTRTN03030000_07_501362_0048 | Check the 2 blue foams, the flat foam and hose clamp (filling part) | 1 | 0 | 31 | Photo | TRUE
235 | 33 | Photo + Number | GTRTN03030000_07_501362_0048 | Change the level float switch, write in table the number of the level float switch | 1 | 1 | 32 | Photo + Number | TRUE
235 | 34 | To check | GTRTN03030000_07_501362_0048 | Check the level float switch shutter | 0 | 0 | 33 | None | FALSE
235 | 35 | To check | GTRTN03030000_07_501362_0048 | Check instructions label presence | 0 | 0 | 34 | None | FALSE
235 | 36 | Photo | GTRTN03030000_07_501362_0048 | Stick a green sticker on nameplate labels (water heater), take a photo of the nameplate | 1 | 0 | 37 | Photo | FALSE
235 | 37 | To check | GTRTN03030000_07_501362_0048 | Check energy guide label presence | 0 | 0 | 38 | None | FALSE
235 | 38 | To check | GTRTN03030000_07_501362_0048 | Put the transparent protective sheet back | 0 | 0 | 39 | None | FALSE
235 | 39 | To check | GTRTN03030000_07_501362_0048 | Check burn hazard label presence | 0 | 0 | 40 | None | FALSE
235 | 40 | Photo | GTRTN03030000_07_501362_0048 | Scan the data matrix on the back of the manual | 1 | 0 | 41 | None | FALSE
235 | 41 | Photo | GTRTN03030000_07_501362_0048 | Stick a green sticker on cardboard label, take a photo of the label with the pallet | 1 | 1 | 42 | Photo + Comments | FALSE
235 | 42 | Number | GTRTN03030000_07_501362_0048 | Number | 0 | 1 | 43 | Number | FALSE
235 | 43 |  | GTRTN03030000_07_501362_0048 | Take a picture of the two terminals before soldering and check there are no strings showing out of the terminals. | 2 | 1 | 6 | Photo | FALSE
236 | 1 | To check | GTRTN03030000_07_501362_0042 | Check the condition of the green/yellow wire after cutting the rilsan clamp | 0 | 0 | 1 | To check | FALSE
236 | 2 | Photo | GTRTN03030000_07_501362_0042 | Check the connection of the green/yellow wire to the resistance terminal after cutting the rilsan clamp | 1 | 0 | 2 | Green mark | FALSE
236 | 3 |  | GTRTN03030000_07_501362_0042 | Change the control board (scan the new data matrix and send the order card identifiers to "LES HERBIERS" factory) | 1 | 0 | 3 | Photo QR code | FALSE
236 | 4 |  | GTRTN03030000_07_501362_0042 | Switch of red and orange wires on relay | 1 | 0 | 4 | Photo | FALSE
236 | 5 | Photo | GTRTN03030000_07_501362_0042 | Open the housings of the new cables and check the tinning | 2 | 0 | 5 | Photo | FALSE
236 | 6 | To check | GTRTN03030000_07_501362_0042 | Make sure the connectors are well inserted on the resistance and on the control board relays and measure the resistance value >= 13.2 Ohms | 0 | 1 | 7 | Number | FALSE
236 | 7 | Photo | GTRTN03030000_07_501362_0042 | After replacing the wires, make a green mark on the top of the crimp terminal housings and take a top view photo of the connectors. | 1 | 0 | 8 | Photo | FALSE
236 | 8 | Photo | GTRTN03030000_07_501362_0042 | Take a right view photo of the control board after replacing the wires | 1 | 0 | 9 | Photo | FALSE
236 | 9 | To check | GTRTN03030000_07_501362_0042 | Make sure that the control card is correctly clipped | 0 | 0 | 10 | None | FALSE
236 | 10 | To check | GTRTN03030000_07_501362_0042 | Make sure not to pinch the electric wires when screwing the cover | 1 | 0 | 11 | Photo | FALSE
236 | 11 |  | GTRTN03030000_07_501362_0042 | Missing battery lid and its screw | 1 | 0 | 12 | Photo | FALSE
236 | 12 | Photo | GTRTN03030000_07_501362_0042 | Screw the control board cover with 4 screws at 1.1 foot-pound torque. Mark the 7 screws. | 1 | 0 | 15 | 7 green mark on screws + Photo | FALSE
236 | 13 |  | GTRTN03030000_07_501362_0042 | Missing right top screw of the elect control board lid | 1 | 0 | 16 | Photo | FALSE
236 | 14 |  | GTRTN03030000_07_501362_0042 | Missing exchanger burn protection and its label | 1 | 0 | 17 | Photo | FALSE
236 | 15 |  | GTRTN03030000_07_501362_0042 | Missing electric hazard label (on elect control board lid) | 1 | 0 | 18 | Photo | FALSE
236 | 16 |  | GTRTN03030000_07_501362_0042 | Check the tightness of the sanitary pipe connections (2 N.m) | 0 | 0 | 19 | To check | FALSE
236 | 17 |  | GTRTN03030000_07_501362_0042 | Missing clamps on heating module | 1 | 0 | 20 | Photo | FALSE
236 | 18 | Photo | GTRTN03030000_07_501362_0042 | Check the 2 locking pin on the heating module | 1 | 0 | 22 | photo | FALSE
236 | 19 | Photo | GTRTN03030000_07_501362_0042 | Check two hose clamps position of the dead return water | 1 | 0 | 13 | Photo | FALSE
236 | 20 |  | GTRTN03030000_07_501362_0042 | Check the hose clamp position next to the static water valve | 1 | 0 | 21 | Photo | FALSE
236 | 21 | To check | GTRTN03030000_07_501362_0042 | Check the foam insulation on the front lid | 0 | 0 | 23 | To check | FALSE
236 | 22 | To check | GTRTN03030000_07_501362_0042 | Check the sealing foam on the front lid | 0 | 0 | 24 | None | FALSE
236 | 23 | Photo | GTRTN03030000_07_501362_0042 | Make sure that the tin fills the crimping from the top to the bottom | 2 | 0 | 14 | Photo | FALSE
236 | 24 | Photo | GTRTN03030000_07_501362_0042 | Screw the front cover with a 1.1 foot-pound torque and fix 4 screws on the front cover (model 4x20) and take two pictures (from right and left) | 2 | 0 | 35 | Photo (x2) | FALSE
236 | 25 | To check | GTRTN03030000_07_501362_0042 | Make sure that the connectors are well inserted on the resistance and measure the resistance value >= 13.2 Ohms | 0 | 1 | 25 | Number | FALSE
236 | 26 | Photo | GTRTN03030000_07_501362_0042 | After the operation, make a green mark on the top of the crimp terminal housings and take a top view photo of the connectors | 1 | 0 | 26 | Photo | FALSE
236 | 27 | Photo | GTRTN03030000_07_501362_0042 | Missing grounding connect label (upper heating element) | 1 | 0 | 27 | Photo | FALSE
236 | 28 | Photo | GTRTN03030000_07_501362_0042 | Mark the 5 screws | 1 | 0 | 28 | Photo | FALSE
236 | 29 | Photo | GTRTN03030000_07_501362_0042 | Screw the resistance cover with 2 screws (model 4x16) at 1.1 foot-pound torque and mark them. | 1 | 0 | 36 | Photo | FALSE
236 | 30 | To check | GTRTN03030000_07_501362_0042 | Check the black fitting caps and the water filter | 1 | 0 | 29 | None | FALSE
236 | 31 | To check | GTRTN03030000_07_501362_0042 | Check the shutter for the M4 rivckles | 0 | 0 | 30 | None | FALSE
236 | 32 | Photo | GTRTN03030000_07_501362_0042 | Check the 2 blue foams, the flat foam and hose clamp (filling part) | 1 | 0 | 31 | Photo | TRUE
236 | 33 | Photo + Number | GTRTN03030000_07_501362_0042 | Change the level float switch, write in table the number of the level float switch | 1 | 1 | 32 | Photo + Number | TRUE
236 | 34 | To check | GTRTN03030000_07_501362_0042 | Check the level float switch shutter | 0 | 0 | 33 | None | FALSE
236 | 35 | To check | GTRTN03030000_07_501362_0042 | Check instructions label presence | 0 | 0 | 34 | None | FALSE
236 | 36 | Photo | GTRTN03030000_07_501362_0042 | Stick a green sticker on nameplate labels (water heater), take a photo of the nameplate | 1 | 0 | 37 | Photo | FALSE
236 | 37 | To check | GTRTN03030000_07_501362_0042 | Check energy guide label presence | 0 | 0 | 38 | None | FALSE
236 | 38 | To check | GTRTN03030000_07_501362_0042 | Put the transparent protective sheet back | 0 | 0 | 39 | None | FALSE
236 | 39 | To check | GTRTN03030000_07_501362_0042 | Check burn hazard label presence | 0 | 0 | 40 | None | FALSE
236 | 40 | Photo | GTRTN03030000_07_501362_0042 | Scan the data matrix on the back of the manual | 1 | 0 | 41 | None | FALSE
236 | 41 | Photo | GTRTN03030000_07_501362_0042 | Stick a green sticker on cardboard label, take a photo of the label with the pallet | 1 | 1 | 42 | Photo + Comments | FALSE
236 | 42 | Number | GTRTN03030000_07_501362_0042 | Number | 0 | 1 | 43 | Number | FALSE
236 | 43 |  | GTRTN03030000_07_501362_0042 | Take a picture of the two terminals before soldering and check there are no strings showing out of the terminals. | 2 | 1 | 6 | Photo | FALSE
237 | 1 | To check | GTRTN03030000_236035__000139 | Check the condition of the green/yellow wire after cutting the rilsan clamp | 0 | 0 | 1 | To check | FALSE
237 | 2 | Photo | GTRTN03030000_236035__000139 | Check the connection of the green/yellow wire to the resistance terminal after cutting the rilsan clamp | 1 | 0 | 2 | Green mark | FALSE
237 | 3 |  | GTRTN03030000_236035__000139 | Change the control board (scan the new data matrix and send the order card identifiers to "LES HERBIERS" factory) | 1 | 0 | 3 | Photo QR code | FALSE
237 | 4 |  | GTRTN03030000_236035__000139 | Switch of red and orange wires on relay | 1 | 0 | 4 | Photo | FALSE
237 | 5 | Photo | GTRTN03030000_236035__000139 | Open the housings of the new cables and check the tinning | 2 | 0 | 5 | Photo | FALSE
237 | 6 | To check | GTRTN03030000_236035__000139 | Make sure the connectors are well inserted on the resistance and on the control board relays and measure the resistance value >= 13.2 Ohms | 0 | 1 | 7 | Number | FALSE
237 | 7 | Photo | GTRTN03030000_236035__000139 | After replacing the wires, make a green mark on the top of the crimp terminal housings and take a top view photo of the connectors. | 1 | 0 | 8 | Photo | FALSE
237 | 8 | Photo | GTRTN03030000_236035__000139 | Take a right view photo of the control board after replacing the wires | 1 | 0 | 9 | Photo | FALSE
237 | 9 | To check | GTRTN03030000_236035__000139 | Make sure that the control card is correctly clipped | 0 | 0 | 10 | None | FALSE
237 | 10 | To check | GTRTN03030000_236035__000139 | Make sure not to pinch the electric wires when screwing the cover | 1 | 0 | 11 | Photo | FALSE
237 | 11 |  | GTRTN03030000_236035__000139 | Missing battery lid and its screw | 1 | 0 | 12 | Photo | FALSE
237 | 12 | Photo | GTRTN03030000_236035__000139 | Screw the control board cover with 4 screws at 1.1 foot-pound torque. Mark the 7 screws. | 1 | 0 | 15 | 7 green mark on screws + Photo | FALSE
237 | 13 |  | GTRTN03030000_236035__000139 | Missing right top screw of the elect control board lid | 1 | 0 | 16 | Photo | FALSE
237 | 14 |  | GTRTN03030000_236035__000139 | Missing exchanger burn protection and its label | 1 | 0 | 17 | Photo | FALSE
237 | 15 |  | GTRTN03030000_236035__000139 | Missing electric hazard label (on elect control board lid) | 1 | 0 | 18 | Photo | FALSE
237 | 16 |  | GTRTN03030000_236035__000139 | Check the tightness of the sanitary pipe connections (2 N.m) | 0 | 0 | 19 | To check | FALSE
237 | 17 |  | GTRTN03030000_236035__000139 | Missing clamps on heating module | 1 | 0 | 20 | Photo | FALSE
237 | 18 | Photo | GTRTN03030000_236035__000139 | Check the 2 locking pin on the heating module | 1 | 0 | 22 | photo | FALSE
237 | 19 | Photo | GTRTN03030000_236035__000139 | Check two hose clamps position of the dead return water | 1 | 0 | 13 | Photo | FALSE
237 | 20 |  | GTRTN03030000_236035__000139 | Check the hose clamp position next to the static water valve | 1 | 0 | 21 | Photo | FALSE
237 | 21 | To check | GTRTN03030000_236035__000139 | Check the foam insulation on the front lid | 0 | 0 | 23 | To check | FALSE
237 | 22 | To check | GTRTN03030000_236035__000139 | Check the sealing foam on the front lid | 0 | 0 | 24 | None | FALSE
237 | 23 | Photo | GTRTN03030000_236035__000139 | Make sure that the tin fills the crimping from the top to the bottom | 2 | 0 | 14 | Photo | FALSE
237 | 24 | Photo | GTRTN03030000_236035__000139 | Screw the front cover with a 1.1 foot-pound torque and fix 4 screws on the front cover (model 4x20) and take two pictures (from right and left) | 2 | 0 | 35 | Photo (x2) | FALSE
237 | 25 | To check | GTRTN03030000_236035__000139 | Make sure that the connectors are well inserted on the resistance and measure the resistance value >= 13.2 Ohms | 0 | 1 | 25 | Number | FALSE
237 | 26 | Photo | GTRTN03030000_236035__000139 | After the operation, make a green mark on the top of the crimp terminal housings and take a top view photo of the connectors | 1 | 0 | 26 | Photo | FALSE
237 | 27 |  | GTRTN03030000_236035__000139 | Missing grounding connect label (upper heating element) | 1 | 0 | 27 | Photo | FALSE
237 | 28 | Photo | GTRTN03030000_236035__000139 | Mark the 5 screws | 1 | 0 | 28 | Photo | FALSE
237 | 29 | Photo | GTRTN03030000_236035__000139 | Screw the resistance cover with 2 screws (model 4x16) at 1.1 foot-pound torque and mark them. | 1 | 0 | 36 | Photo | FALSE
237 | 30 | To check | GTRTN03030000_236035__000139 | Check the black fitting caps and the water filter | 1 | 0 | 29 | None | FALSE
237 | 31 | To check | GTRTN03030000_236035__000139 | Check the shutter for the M4 rivckles | 0 | 0 | 30 | None | FALSE
237 | 32 | Photo | GTRTN03030000_236035__000139 | Check the 2 blue foams, the flat foam and hose clamp (filling part) | 1 | 0 | 31 | Photo | TRUE
237 | 33 | Photo + Number | GTRTN03030000_236035__000139 | Change the level float switch, write in table the number of the level float switch | 1 | 1 | 32 | Photo + Number | TRUE
237 | 34 | To check | GTRTN03030000_236035__000139 | Check the level float switch shutter | 0 | 0 | 33 | None | FALSE
237 | 35 | To check | GTRTN03030000_236035__000139 | Check instructions label presence | 0 | 0 | 34 | None | FALSE
237 | 36 | Photo | GTRTN03030000_236035__000139 | Stick a green sticker on nameplate labels (water heater), take a photo of the nameplate | 1 | 0 | 37 | Photo | FALSE
237 | 37 | To check | GTRTN03030000_236035__000139 | Check energy guide label presence | 0 | 0 | 38 | None | FALSE
237 | 38 | To check | GTRTN03030000_236035__000139 | Put the transparent protective sheet back | 0 | 0 | 39 | None | FALSE
237 | 39 | To check | GTRTN03030000_236035__000139 | Check burn hazard label presence | 0 | 0 | 40 | None | FALSE
237 | 40 | Photo | GTRTN03030000_236035__000139 | Scan the data matrix on the back of the manual | 1 | 0 | 41 | None | FALSE
237 | 41 | Photo | GTRTN03030000_236035__000139 | Stick a green sticker on cardboard label, take a photo of the label with the pallet | 1 | 1 | 42 | Photo + Comments | FALSE
237 | 42 | Number | GTRTN03030000_236035__000139 | Number | 0 | 1 | 43 | Number | FALSE
237 | 43 |  | GTRTN03030000_236035__000139 | Take a picture of the two terminals before soldering and check there are no strings showing out of the terminals. | 2 | 1 | 6 | Photo | FALSE
238 | 1 | To check | GTRTN03030000_07_501362_0044 | Check the condition of the green/yellow wire after cutting the rilsan clamp | 0 | 0 | 1 | To check | FALSE
238 | 2 | Photo | GTRTN03030000_07_501362_0044 | Check the connection of the green/yellow wire to the resistance terminal after cutting the rilsan clamp | 1 | 0 | 2 | Green mark | FALSE
238 | 3 |  | GTRTN03030000_07_501362_0044 | Change the control board (scan the new data matrix and send the order card identifiers to "LES HERBIERS" factory) | 1 | 0 | 3 | Photo QR code | FALSE
238 | 4 |  | GTRTN03030000_07_501362_0044 | Switch of red and orange wires on relay | 1 | 0 | 4 | Photo | FALSE
238 | 5 | Photo | GTRTN03030000_07_501362_0044 | Open the housings of the new cables and check the tinning | 2 | 0 | 5 | Photo | FALSE
238 | 6 | To check | GTRTN03030000_07_501362_0044 | Make sure the connectors are well inserted on the resistance and on the control board relays and measure the resistance value >= 13.2 Ohms | 0 | 1 | 7 | Number | FALSE
238 | 7 | Photo | GTRTN03030000_07_501362_0044 | After replacing the wires, make a green mark on the top of the crimp terminal housings and take a top view photo of the connectors. | 1 | 0 | 8 | Photo | FALSE
238 | 8 | Photo | GTRTN03030000_07_501362_0044 | Take a right view photo of the control board after replacing the wires | 1 | 0 | 9 | Photo | FALSE
238 | 9 | To check | GTRTN03030000_07_501362_0044 | Make sure that the control card is correctly clipped | 0 | 0 | 10 | None | FALSE
238 | 10 | To check | GTRTN03030000_07_501362_0044 | Make sure not to pinch the electric wires when screwing the cover | 1 | 0 | 11 | Photo | FALSE
238 | 11 |  | GTRTN03030000_07_501362_0044 | Missing battery lid and its screw | 1 | 0 | 12 | Photo | FALSE
238 | 12 | Photo | GTRTN03030000_07_501362_0044 | Screw the control board cover with 4 screws at 1.1 foot-pound torque. Mark the 7 screws. | 1 | 0 | 15 | 7 green mark on screws + Photo | FALSE
238 | 13 |  | GTRTN03030000_07_501362_0044 | Missing right top screw of the elect control board lid | 1 | 0 | 16 | Photo | FALSE
238 | 14 |  | GTRTN03030000_07_501362_0044 | Missing exchanger burn protection and its label | 1 | 0 | 17 | Photo | FALSE
238 | 15 |  | GTRTN03030000_07_501362_0044 | Missing electric hazard label (on elect control board lid) | 1 | 0 | 18 | Photo | FALSE
238 | 16 |  | GTRTN03030000_07_501362_0044 | Check the tightness of the sanitary pipe connections (2 N.m) | 0 | 0 | 19 | To check | FALSE
238 | 17 |  | GTRTN03030000_07_501362_0044 | Missing clamps on heating module | 1 | 0 | 20 | Photo | FALSE
238 | 18 | Photo | GTRTN03030000_07_501362_0044 | Check the 2 locking pin on the heating module | 1 | 0 | 22 | photo | FALSE
238 | 19 | Photo | GTRTN03030000_07_501362_0044 | Check two hose clamps position of the dead return water | 1 | 0 | 13 | Photo | FALSE
238 | 20 |  | GTRTN03030000_07_501362_0044 | Check the hose clamp position next to the static water valve | 1 | 0 | 21 | Photo | FALSE
238 | 21 | To check | GTRTN03030000_07_501362_0044 | Check the foam insulation on the front lid | 0 | 0 | 23 | To check | FALSE
238 | 22 | To check | GTRTN03030000_07_501362_0044 | Check the sealing foam on the front lid | 0 | 0 | 24 | None | FALSE
238 | 23 | Photo | GTRTN03030000_07_501362_0044 | Make sure that the tin fills the crimping from the top to the bottom | 2 | 0 | 14 | Photo | FALSE
238 | 24 | Photo | GTRTN03030000_07_501362_0044 | Screw the front cover with a 1.1 foot-pound torque and fix 4 screws on the front cover (model 4x20) and take two pictures (from right and left) | 2 | 0 | 35 | Photo (x2) | FALSE
238 | 25 | To check | GTRTN03030000_07_501362_0044 | Make sure that the connectors are well inserted on the resistance and measure the resistance value >= 13.2 Ohms | 0 | 1 | 25 | Number | FALSE
238 | 26 | Photo | GTRTN03030000_07_501362_0044 | After the operation, make a green mark on the top of the crimp terminal housings and take a top view photo of the connectors | 1 | 0 | 26 | Photo | FALSE
238 | 27 | Photo | GTRTN03030000_07_501362_0044 | Missing grounding connect label (upper heating element) | 1 | 0 | 27 | Photo | FALSE
238 | 28 | Photo | GTRTN03030000_07_501362_0044 | Mark the 5 screws | 1 | 0 | 28 | Photo | FALSE
238 | 29 | Photo | GTRTN03030000_07_501362_0044 | Screw the resistance cover with 2 screws (model 4x16) at 1.1 foot-pound torque and mark them. | 1 | 0 | 36 | Photo | FALSE
238 | 30 | To check | GTRTN03030000_07_501362_0044 | Check the black fitting caps and the water filter | 1 | 0 | 29 | None | FALSE
238 | 31 | To check | GTRTN03030000_07_501362_0044 | Check the shutter for the M4 rivckles | 0 | 0 | 30 | None | FALSE
238 | 32 | Photo | GTRTN03030000_07_501362_0044 | Check the 2 blue foams, the flat foam and hose clamp (filling part) | 1 | 0 | 31 | Photo | TRUE
238 | 33 | Photo + Number | GTRTN03030000_07_501362_0044 | Change the level float switch, write in table the number of the level float switch | 1 | 1 | 32 | Photo + Number | TRUE
238 | 34 | To check | GTRTN03030000_07_501362_0044 | Check the level float switch shutter | 0 | 0 | 33 | None | FALSE
238 | 35 | To check | GTRTN03030000_07_501362_0044 | Check instructions label presence | 0 | 0 | 34 | None | FALSE
238 | 36 | Photo | GTRTN03030000_07_501362_0044 | Stick a green sticker on nameplate labels (water heater), take a photo of the nameplate | 1 | 0 | 37 | Photo | FALSE
238 | 37 | To check | GTRTN03030000_07_501362_0044 | Check energy guide label presence | 0 | 0 | 38 | None | FALSE
238 | 38 | To check | GTRTN03030000_07_501362_0044 | Put the transparent protective sheet back | 0 | 0 | 39 | None | FALSE
238 | 39 | To check | GTRTN03030000_07_501362_0044 | Check burn hazard label presence | 0 | 0 | 40 | None | FALSE
238 | 40 | Photo | GTRTN03030000_07_501362_0044 | Scan the data matrix on the back of the manual | 1 | 0 | 41 | None | FALSE
238 | 41 | Photo | GTRTN03030000_07_501362_0044 | Stick a green sticker on cardboard label, take a photo of the label with the pallet | 1 | 1 | 42 | Photo + Comments | FALSE
238 | 42 | Number | GTRTN03030000_07_501362_0044 | Number | 0 | 1 | 43 | Number | FALSE
238 | 43 |  | GTRTN03030000_07_501362_0044 | Take a picture of the two terminals before soldering and check there are no strings showing out of the terminals. | 2 | 1 | 6 | Photo | FALSE
239 | 1 | To check | GTRTN03030000_07_501362_0040 | Check the condition of the green/yellow wire after cutting the rilsan clamp | 0 | 0 | 1 | To check | FALSE
239 | 2 | Photo | GTRTN03030000_07_501362_0040 | Check the connection of the green/yellow wire to the resistance terminal after cutting the rilsan clamp | 1 | 0 | 2 | Green mark | FALSE
239 | 3 |  | GTRTN03030000_07_501362_0040 | Change the control board (scan the new data matrix and send the order card identifiers to "LES HERBIERS" factory) | 1 | 0 | 3 | Photo QR code | FALSE
239 | 4 |  | GTRTN03030000_07_501362_0040 | Switch of red and orange wires on relay | 1 | 0 | 4 | Photo | FALSE
239 | 5 | Photo | GTRTN03030000_07_501362_0040 | Open the housings of the new cables and check the tinning | 2 | 0 | 5 | Photo | FALSE
239 | 6 | To check | GTRTN03030000_07_501362_0040 | Make sure the connectors are well inserted on the resistance and on the control board relays and measure the resistance value >= 13.2 Ohms | 0 | 1 | 7 | Number | FALSE
239 | 7 | Photo | GTRTN03030000_07_501362_0040 | After replacing the wires, make a green mark on the top of the crimp terminal housings and take a top view photo of the connectors. | 1 | 0 | 8 | Photo | FALSE
239 | 8 | Photo | GTRTN03030000_07_501362_0040 | Take a right view photo of the control board after replacing the wires | 1 | 0 | 9 | Photo | FALSE
239 | 9 | To check | GTRTN03030000_07_501362_0040 | Make sure that the control card is correctly clipped | 0 | 0 | 10 | None | FALSE
239 | 10 | To check | GTRTN03030000_07_501362_0040 | Make sure not to pinch the electric wires when screwing the cover | 1 | 0 | 11 | Photo | FALSE
239 | 11 |  | GTRTN03030000_07_501362_0040 | Missing battery lid and its screw | 1 | 0 | 12 | Photo | FALSE
239 | 12 | Photo | GTRTN03030000_07_501362_0040 | Screw the control board cover with 4 screws at 1.1 foot-pound torque. Mark the 7 screws. | 1 | 0 | 15 | 7 green mark on screws + Photo | FALSE
239 | 13 |  | GTRTN03030000_07_501362_0040 | Missing right top screw of the elect control board lid | 1 | 0 | 16 | Photo | FALSE
239 | 14 | Photo | GTRTN03030000_07_501362_0040 | Missing exchanger burn protection and its label | 1 | 0 | 17 | Photo | FALSE
239 | 15 |  | GTRTN03030000_07_501362_0040 | Missing electric hazard label (on elect control board lid) | 1 | 0 | 18 | Photo | FALSE
239 | 16 |  | GTRTN03030000_07_501362_0040 | Check the tightness of the sanitary pipe connections (2 N.m) | 0 | 0 | 19 | To check | FALSE
239 | 17 |  | GTRTN03030000_07_501362_0040 | Missing clamps on heating module | 1 | 0 | 20 | Photo | FALSE
239 | 18 | Photo | GTRTN03030000_07_501362_0040 | Check the 2 locking pin on the heating module | 1 | 0 | 22 | photo | FALSE
239 | 19 | Photo | GTRTN03030000_07_501362_0040 | Check two hose clamps position of the dead return water | 1 | 0 | 13 | Photo | FALSE
239 | 20 |  | GTRTN03030000_07_501362_0040 | Check the hose clamp position next to the static water valve | 1 | 0 | 21 | Photo | FALSE
239 | 21 | To check | GTRTN03030000_07_501362_0040 | Check the foam insulation on the front lid | 0 | 0 | 23 | To check | FALSE
239 | 22 | To check | GTRTN03030000_07_501362_0040 | Check the sealing foam on the front lid | 0 | 0 | 24 | None | FALSE
239 | 23 | Photo | GTRTN03030000_07_501362_0040 | Make sure that the tin fills the crimping from the top to the bottom | 2 | 0 | 14 | Photo | FALSE
239 | 24 | Photo | GTRTN03030000_07_501362_0040 | Screw the front cover with a 1.1 foot-pound torque and fix 4 screws on the front cover (model 4x20) and take two pictures (from right and left) | 2 | 0 | 35 | Photo (x2) | FALSE
239 | 25 | To check | GTRTN03030000_07_501362_0040 | Make sure that the connectors are well inserted on the resistance and measure the resistance value >= 13.2 Ohms | 0 | 1 | 25 | Number | FALSE
239 | 26 | Photo | GTRTN03030000_07_501362_0040 | After the operation, make a green mark on the top of the crimp terminal housings and take a top view photo of the connectors | 1 | 0 | 26 | Photo | FALSE
239 | 27 | Photo | GTRTN03030000_07_501362_0040 | Missing grounding connect label (upper heating element) | 1 | 0 | 27 | Photo | FALSE
239 | 28 | Photo | GTRTN03030000_07_501362_0040 | Mark the 5 screws | 1 | 0 | 28 | Photo | FALSE
239 | 29 | Photo | GTRTN03030000_07_501362_0040 | Screw the resistance cover with 2 screws (model 4x16) at 1.1 foot-pound torque and mark them. | 1 | 0 | 36 | Photo | FALSE
239 | 30 | To check | GTRTN03030000_07_501362_0040 | Check the black fitting caps and the water filter | 1 | 0 | 29 | None | FALSE
239 | 31 | To check | GTRTN03030000_07_501362_0040 | Check the shutter for the M4 rivckles | 0 | 0 | 30 | None | FALSE
239 | 32 | Photo | GTRTN03030000_07_501362_0040 | Check the 2 blue foams, the flat foam and hose clamp (filling part) | 1 | 0 | 31 | Photo | TRUE
239 | 33 | Photo + Number | GTRTN03030000_07_501362_0040 | Change the level float switch, write in table the number of the level float switch | 1 | 1 | 32 | Photo + Number | TRUE
239 | 34 | To check | GTRTN03030000_07_501362_0040 | Check the level float switch shutter | 0 | 0 | 33 | None | FALSE
239 | 35 | To check | GTRTN03030000_07_501362_0040 | Check instructions label presence | 0 | 0 | 34 | None | FALSE
239 | 36 | Photo | GTRTN03030000_07_501362_0040 | Stick a green sticker on nameplate labels (water heater), take a photo of the nameplate | 1 | 0 | 37 | Photo | FALSE
239 | 37 | To check | GTRTN03030000_07_501362_0040 | Check energy guide label presence | 0 | 0 | 38 | None | FALSE
239 | 38 | To check | GTRTN03030000_07_501362_0040 | Put the transparent protective sheet back | 0 | 0 | 39 | None | FALSE
239 | 39 | To check | GTRTN03030000_07_501362_0040 | Check burn hazard label presence | 0 | 0 | 40 | None | FALSE
239 | 40 | Photo | GTRTN03030000_07_501362_0040 | Scan the data matrix on the back of the manual | 1 | 0 | 41 | None | FALSE
239 | 41 | Photo | GTRTN03030000_07_501362_0040 | Stick a green sticker on cardboard label, take a photo of the label with the pallet | 1 | 1 | 42 | Photo + Comments | FALSE
239 | 42 | Number | GTRTN03030000_07_501362_0040 | Number | 0 | 1 | 43 | Number | FALSE
239 | 43 |  | GTRTN03030000_07_501362_0040 | Take a picture of the two terminals before soldering and check there are no strings showing out of the terminals. | 2 | 1 | 6 | Photo | FALSE
240 | 1 | To check | GTRTN03030000_07_501362_0098 | Check the condition of the green/yellow wire after cutting the rilsan clamp | 0 | 0 | 1 | To check | FALSE
240 | 2 | Photo | GTRTN03030000_07_501362_0098 | Check the connection of the green/yellow wire to the resistance terminal after cutting the rilsan clamp | 1 | 0 | 2 | Green mark | FALSE
240 | 3 |  | GTRTN03030000_07_501362_0098 | Change the control board (scan the new data matrix and send the order card identifiers to "LES HERBIERS" factory) | 1 | 0 | 3 | Photo QR code | FALSE
240 | 4 |  | GTRTN03030000_07_501362_0098 | Switch of red and orange wires on relay | 1 | 0 | 4 | Photo | FALSE
240 | 5 | Photo | GTRTN03030000_07_501362_0098 | Open the housings of the new cables and check the tinning | 2 | 0 | 5 | Photo | FALSE
240 | 6 | To check | GTRTN03030000_07_501362_0098 | Make sure the connectors are well inserted on the resistance and on the control board relays and measure the resistance value >= 13.2 Ohms | 0 | 1 | 7 | Number | FALSE
240 | 7 | Photo | GTRTN03030000_07_501362_0098 | After replacing the wires, make a green mark on the top of the crimp terminal housings and take a top view photo of the connectors. | 1 | 0 | 8 | Photo | FALSE
240 | 8 | Photo | GTRTN03030000_07_501362_0098 | Take a right view photo of the control board after replacing the wires | 1 | 0 | 9 | Photo | FALSE
240 | 9 | To check | GTRTN03030000_07_501362_0098 | Make sure that the control card is correctly clipped | 0 | 0 | 10 | None | FALSE
240 | 10 | To check | GTRTN03030000_07_501362_0098 | Make sure not to pinch the electric wires when screwing the cover | 1 | 0 | 11 | Photo | FALSE
240 | 11 |  | GTRTN03030000_07_501362_0098 | Missing battery lid and its screw | 1 | 0 | 12 | Photo | FALSE
240 | 12 | Photo | GTRTN03030000_07_501362_0098 | Screw the control board cover with 4 screws at 1.1 foot-pound torque. Mark the 7 screws. | 1 | 0 | 15 | 7 green mark on screws + Photo | FALSE
240 | 13 | Photo | GTRTN03030000_07_501362_0098 | Missing right top screw of the elect control board lid | 1 | 0 | 16 | Photo | FALSE
240 | 14 |  | GTRTN03030000_07_501362_0098 | Missing exchanger burn protection and its label | 1 | 0 | 17 | Photo | FALSE
240 | 15 |  | GTRTN03030000_07_501362_0098 | Missing electric hazard label (on elect control board lid) | 1 | 0 | 18 | Photo | FALSE
240 | 16 |  | GTRTN03030000_07_501362_0098 | Check the tightness of the sanitary pipe connections (2 N.m) | 0 | 0 | 19 | To check | FALSE
240 | 17 |  | GTRTN03030000_07_501362_0098 | Missing clamps on heating module | 1 | 0 | 20 | Photo | FALSE
240 | 18 | Photo | GTRTN03030000_07_501362_0098 | Check the 2 locking pin on the heating module | 1 | 0 | 22 | photo | FALSE
240 | 19 | Photo | GTRTN03030000_07_501362_0098 | Check two hose clamps position of the dead return water | 1 | 0 | 13 | Photo | FALSE
240 | 20 |  | GTRTN03030000_07_501362_0098 | Check the hose clamp position next to the static water valve | 1 | 0 | 21 | Photo | FALSE
240 | 21 | To check | GTRTN03030000_07_501362_0098 | Check the foam insulation on the front lid | 0 | 0 | 23 | To check | FALSE
240 | 22 | To check | GTRTN03030000_07_501362_0098 | Check the sealing foam on the front lid | 0 | 0 | 24 | None | FALSE
240 | 23 | Photo | GTRTN03030000_07_501362_0098 | Make sure that the tin fills the crimping from the top to the bottom | 2 | 0 | 14 | Photo | FALSE
240 | 24 | Photo | GTRTN03030000_07_501362_0098 | Screw the front cover with a 1.1 foot-pound torque and fix 4 screws on the front cover (model 4x20) and take two pictures (from right and left) | 2 | 0 | 35 | Photo (x2) | FALSE
240 | 25 | To check | GTRTN03030000_07_501362_0098 | Make sure that the connectors are well inserted on the resistance and measure the resistance value >= 13.2 Ohms | 0 | 1 | 25 | Number | FALSE
240 | 26 | Photo | GTRTN03030000_07_501362_0098 | After the operation, make a green mark on the top of the crimp terminal housings and take a top view photo of the connectors | 1 | 0 | 26 | Photo | FALSE
240 | 27 |  | GTRTN03030000_07_501362_0098 | Missing grounding connect label (upper heating element) | 1 | 0 | 27 | Photo | FALSE
240 | 28 | Photo | GTRTN03030000_07_501362_0098 | Mark the 5 screws | 1 | 0 | 28 | Photo | FALSE
240 | 29 | Photo | GTRTN03030000_07_501362_0098 | Screw the resistance cover with 2 screws (model 4x16) at 1.1 foot-pound torque and mark them. | 1 | 0 | 36 | Photo | FALSE
240 | 30 | To check | GTRTN03030000_07_501362_0098 | Check the black fitting caps and the water filter | 1 | 0 | 29 | None | FALSE
240 | 31 | To check | GTRTN03030000_07_501362_0098 | Check the shutter for the M4 rivckles | 0 | 0 | 30 | None | FALSE
240 | 32 | Photo | GTRTN03030000_07_501362_0098 | Check the 2 blue foams, the flat foam and hose clamp (filling part) | 1 | 0 | 31 | Photo | TRUE
240 | 33 | Photo + Number | GTRTN03030000_07_501362_0098 | Change the level float switch, write in table the number of the level float switch | 1 | 1 | 32 | Photo + Number | TRUE
240 | 34 | To check | GTRTN03030000_07_501362_0098 | Check the level float switch shutter | 0 | 0 | 33 | None | FALSE
240 | 35 | To check | GTRTN03030000_07_501362_0098 | Check instructions label presence | 0 | 0 | 34 | None | FALSE
240 | 36 | Photo | GTRTN03030000_07_501362_0098 | Stick a green sticker on nameplate labels (water heater), take a photo of the nameplate | 1 | 0 | 37 | Photo | FALSE
240 | 37 | To check | GTRTN03030000_07_501362_0098 | Check energy guide label presence | 0 | 0 | 38 | None | FALSE
240 | 38 | To check | GTRTN03030000_07_501362_0098 | Put the transparent protective sheet back | 0 | 0 | 39 | None | FALSE
240 | 39 | To check | GTRTN03030000_07_501362_0098 | Check burn hazard label presence | 0 | 0 | 40 | None | FALSE
240 | 40 | Photo | GTRTN03030000_07_501362_0098 | Scan the data matrix on the back of the manual | 1 | 0 | 41 | None | FALSE
240 | 41 | Photo | GTRTN03030000_07_501362_0098 | Stick a green sticker on cardboard label, take a photo of the label with the pallet | 1 | 1 | 42 | Photo + Comments | FALSE
240 | 42 | Number | GTRTN03030000_07_501362_0098 | Number | 0 | 1 | 43 | Number | FALSE
240 | 43 |  | GTRTN03030000_07_501362_0098 | Take a picture of the two terminals before soldering and check there are no strings showing out of the terminals. | 2 | 1 | 6 | Photo | FALSE
241 | 1 | To check | GTRTN03030000_07_501362_0038 | Check the condition of the green/yellow wire after cutting the rilsan clamp | 0 | 0 | 1 | To check | FALSE
241 | 2 | Photo | GTRTN03030000_07_501362_0038 | Check the connection of the green/yellow wire to the resistance terminal after cutting the rilsan clamp | 1 | 0 | 2 | Green mark | FALSE
241 | 3 |  | GTRTN03030000_07_501362_0038 | Change the control board (scan the new data matrix and send the order card identifiers to "LES HERBIERS" factory) | 1 | 0 | 3 | Photo QR code | FALSE
241 | 4 |  | GTRTN03030000_07_501362_0038 | Switch of red and orange wires on relay | 1 | 0 | 4 | Photo | FALSE
241 | 5 | Photo | GTRTN03030000_07_501362_0038 | Open the housings of the new cables and check the tinning | 2 | 0 | 5 | Photo | FALSE
241 | 6 | To check | GTRTN03030000_07_501362_0038 | Make sure the connectors are well inserted on the resistance and on the control board relays and measure the resistance value >= 13.2 Ohms | 0 | 1 | 7 | Number | FALSE
241 | 7 | Photo | GTRTN03030000_07_501362_0038 | After replacing the wires, make a green mark on the top of the crimp terminal housings and take a top view photo of the connectors. | 1 | 0 | 8 | Photo | FALSE
241 | 8 | Photo | GTRTN03030000_07_501362_0038 | Take a right view photo of the control board after replacing the wires | 1 | 0 | 9 | Photo | FALSE
241 | 9 | To check | GTRTN03030000_07_501362_0038 | Make sure that the control card is correctly clipped | 0 | 0 | 10 | None | FALSE
241 | 10 | To check | GTRTN03030000_07_501362_0038 | Make sure not to pinch the electric wires when screwing the cover | 1 | 0 | 11 | Photo | FALSE
241 | 11 |  | GTRTN03030000_07_501362_0038 | Missing battery lid and its screw | 1 | 0 | 12 | Photo | FALSE
241 | 12 | Photo | GTRTN03030000_07_501362_0038 | Screw the control board cover with 4 screws at 1.1 foot-pound torque. Mark the 7 screws. | 1 | 0 | 15 | 7 green mark on screws + Photo | FALSE
241 | 13 |  | GTRTN03030000_07_501362_0038 | Missing right top screw of the elect control board lid | 1 | 0 | 16 | Photo | FALSE
241 | 14 |  | GTRTN03030000_07_501362_0038 | Missing exchanger burn protection and its label | 1 | 0 | 17 | Photo | FALSE
241 | 15 |  | GTRTN03030000_07_501362_0038 | Missing electric hazard label (on elect control board lid) | 1 | 0 | 18 | Photo | FALSE
241 | 16 |  | GTRTN03030000_07_501362_0038 | Check the tightness of the sanitary pipe connections (2 N.m) | 0 | 0 | 19 | To check | FALSE
241 | 17 |  | GTRTN03030000_07_501362_0038 | Missing clamps on heating module | 1 | 0 | 20 | Photo | FALSE
241 | 18 | Photo | GTRTN03030000_07_501362_0038 | Check the 2 locking pin on the heating module | 1 | 0 | 22 | photo | FALSE
241 | 19 | Photo | GTRTN03030000_07_501362_0038 | Check two hose clamps position of the dead return water | 1 | 0 | 13 | Photo | FALSE
241 | 20 |  | GTRTN03030000_07_501362_0038 | Check the hose clamp position next to the static water valve | 1 | 0 | 21 | Photo | FALSE
241 | 21 | To check | GTRTN03030000_07_501362_0038 | Check the foam insulation on the front lid | 0 | 0 | 23 | To check | FALSE
241 | 22 | To check | GTRTN03030000_07_501362_0038 | Check the sealing foam on the front lid | 0 | 0 | 24 | None | FALSE
241 | 23 | Photo | GTRTN03030000_07_501362_0038 | Make sure that the tin fills the crimping from the top to the bottom | 2 | 0 | 14 | Photo | FALSE
241 | 24 | Photo | GTRTN03030000_07_501362_0038 | Screw the front cover with a 1.1 foot-pound torque and fix 4 screws on the front cover (model 4x20) and take two pictures (from right and left) | 2 | 0 | 35 | Photo (x2) | FALSE
241 | 25 | To check | GTRTN03030000_07_501362_0038 | Make sure that the connectors are well inserted on the resistance and measure the resistance value >= 13.2 Ohms | 0 | 1 | 25 | Number | FALSE
241 | 26 | Photo | GTRTN03030000_07_501362_0038 | After the operation, make a green mark on the top of the crimp terminal housings and take a top view photo of the connectors | 1 | 0 | 26 | Photo | FALSE
241 | 27 |  | GTRTN03030000_07_501362_0038 | Missing grounding connect label (upper heating element) | 1 | 0 | 27 | Photo | FALSE
241 | 28 | Photo | GTRTN03030000_07_501362_0038 | Mark the 5 screws | 1 | 0 | 28 | Photo | FALSE
241 | 29 | Photo | GTRTN03030000_07_501362_0038 | Screw the resistance cover with 2 screws (model 4x16) at 1.1 foot-pound torque and mark them. | 1 | 0 | 36 | Photo | FALSE
241 | 30 | To check | GTRTN03030000_07_501362_0038 | Check the black fitting caps and the water filter | 1 | 0 | 29 | None | FALSE
241 | 31 | To check | GTRTN03030000_07_501362_0038 | Check the shutter for the M4 rivckles | 0 | 0 | 30 | None | FALSE
241 | 32 | Photo | GTRTN03030000_07_501362_0038 | Check the 2 blue foams, the flat foam and hose clamp (filling part) | 1 | 0 | 31 | Photo | TRUE
241 | 33 | Photo + Number | GTRTN03030000_07_501362_0038 | Change the level float switch, write in table the number of the level float switch | 1 | 1 | 32 | Photo + Number | TRUE
241 | 34 | To check | GTRTN03030000_07_501362_0038 | Check the level float switch shutter | 0 | 0 | 33 | None | FALSE
241 | 35 | To check | GTRTN03030000_07_501362_0038 | Check instructions label presence | 0 | 0 | 34 | None | FALSE
241 | 36 | Photo | GTRTN03030000_07_501362_0038 | Stick a green sticker on nameplate labels (water heater), take a photo of the nameplate | 1 | 0 | 37 | Photo | FALSE
241 | 37 | To check | GTRTN03030000_07_501362_0038 | Check energy guide label presence | 0 | 0 | 38 | None | FALSE
241 | 38 | To check | GTRTN03030000_07_501362_0038 | Put the transparent protective sheet back | 0 | 0 | 39 | None | FALSE
241 | 39 | To check | GTRTN03030000_07_501362_0038 | Check burn hazard label presence | 0 | 0 | 40 | None | FALSE
241 | 40 | Photo | GTRTN03030000_07_501362_0038 | Scan the data matrix on the back of the manual | 1 | 0 | 41 | None | FALSE
241 | 41 | Photo | GTRTN03030000_07_501362_0038 | Stick a green sticker on cardboard label, take a photo of the label with the pallet | 1 | 1 | 42 | Photo + Comments | FALSE
241 | 42 | Number | GTRTN03030000_07_501362_0038 | Number | 0 | 1 | 43 | Number | FALSE
241 | 43 |  | GTRTN03030000_07_501362_0038 | Take a picture of the two terminals before soldering and check there are no strings showing out of the terminals. | 2 | 1 | 6 | Photo | FALSE
242 | 1 | To check | GTRTN03030000_07_501362_0018 | Check the condition of the green/yellow wire after cutting the rilsan clamp | 0 | 0 | 1 | To check | FALSE
242 | 2 | Photo | GTRTN03030000_07_501362_0018 | Check the connection of the green/yellow wire to the resistance terminal after cutting the rilsan clamp | 1 | 0 | 2 | Green mark | FALSE
242 | 3 |  | GTRTN03030000_07_501362_0018 | Change the control board (scan the new data matrix and send the order card identifiers to "LES HERBIERS" factory) | 1 | 0 | 3 | Photo QR code | FALSE
242 | 4 |  | GTRTN03030000_07_501362_0018 | Switch of red and orange wires on relay | 1 | 0 | 4 | Photo | FALSE
242 | 5 | Photo | GTRTN03030000_07_501362_0018 | Open the housings of the new cables and check the tinning | 2 | 0 | 5 | Photo | FALSE
242 | 6 | To check | GTRTN03030000_07_501362_0018 | Make sure the connectors are well inserted on the resistance and on the control board relays and measure the resistance value >= 13.2 Ohms | 0 | 1 | 7 | Number | FALSE
242 | 7 | Photo | GTRTN03030000_07_501362_0018 | After replacing the wires, make a green mark on the top of the crimp terminal housings and take a top view photo of the connectors. | 1 | 0 | 8 | Photo | FALSE
242 | 8 | Photo | GTRTN03030000_07_501362_0018 | Take a right view photo of the control board after replacing the wires | 1 | 0 | 9 | Photo | FALSE
242 | 9 | To check | GTRTN03030000_07_501362_0018 | Make sure that the control card is correctly clipped | 0 | 0 | 10 | None | FALSE
242 | 10 | To check | GTRTN03030000_07_501362_0018 | Make sure not to pinch the electric wires when screwing the cover | 1 | 0 | 11 | Photo | FALSE
242 | 11 |  | GTRTN03030000_07_501362_0018 | Missing battery lid and its screw | 1 | 0 | 12 | Photo | FALSE
242 | 12 | Photo | GTRTN03030000_07_501362_0018 | Screw the control board cover with 4 screws at 1.1 foot-pound torque. Mark the 7 screws. | 1 | 0 | 15 | 7 green mark on screws + Photo | FALSE
242 | 13 |  | GTRTN03030000_07_501362_0018 | Missing right top screw of the elect control board lid | 1 | 0 | 16 | Photo | FALSE
242 | 14 |  | GTRTN03030000_07_501362_0018 | Missing exchanger burn protection and its label | 1 | 0 | 17 | Photo | FALSE
242 | 15 |  | GTRTN03030000_07_501362_0018 | Missing electric hazard label (on elect control board lid) | 1 | 0 | 18 | Photo | FALSE
242 | 16 |  | GTRTN03030000_07_501362_0018 | Check the tightness of the sanitary pipe connections (2 N.m) | 0 | 0 | 19 | To check | FALSE
242 | 17 |  | GTRTN03030000_07_501362_0018 | Missing clamps on heating module | 1 | 0 | 20 | Photo | FALSE
242 | 18 | Photo | GTRTN03030000_07_501362_0018 | Check the 2 locking pin on the heating module | 1 | 0 | 22 | photo | FALSE
242 | 19 | Photo | GTRTN03030000_07_501362_0018 | Check two hose clamps position of the dead return water | 1 | 0 | 13 | Photo | FALSE
242 | 20 |  | GTRTN03030000_07_501362_0018 | Check the hose clamp position next to the static water valve | 1 | 0 | 21 | Photo | FALSE
242 | 21 | To check | GTRTN03030000_07_501362_0018 | Check the foam insulation on the front lid | 0 | 0 | 23 | To check | FALSE
242 | 22 | To check | GTRTN03030000_07_501362_0018 | Check the sealing foam on the front lid | 0 | 0 | 24 | None | FALSE
242 | 23 | Photo | GTRTN03030000_07_501362_0018 | Make sure that the tin fills the crimping from the top to the bottom | 2 | 0 | 14 | Photo | FALSE
242 | 24 | Photo | GTRTN03030000_07_501362_0018 | Screw the front cover with a 1.1 foot-pound torque and fix 4 screws on the front cover (model 4x20) and take two pictures (from right and left) | 2 | 0 | 35 | Photo (x2) | FALSE
242 | 25 | To check | GTRTN03030000_07_501362_0018 | Make sure that the connectors are well inserted on the resistance and measure the resistance value >= 13.2 Ohms | 0 | 1 | 25 | Number | FALSE
242 | 26 | Photo | GTRTN03030000_07_501362_0018 | After the operation, make a green mark on the top of the crimp terminal housings and take a top view photo of the connectors | 1 | 0 | 26 | Photo | FALSE
242 | 27 |  | GTRTN03030000_07_501362_0018 | Missing grounding connect label (upper heating element) | 1 | 0 | 27 | Photo | FALSE
242 | 28 | Photo | GTRTN03030000_07_501362_0018 | Mark the 5 screws | 1 | 0 | 28 | Photo | FALSE
242 | 29 | Photo | GTRTN03030000_07_501362_0018 | Screw the resistance cover with 2 screws (model 4x16) at 1.1 foot-pound torque and mark them. | 1 | 0 | 36 | Photo | FALSE
242 | 30 | To check | GTRTN03030000_07_501362_0018 | Check the black fitting caps and the water filter | 1 | 0 | 29 | None | FALSE
242 | 31 | To check | GTRTN03030000_07_501362_0018 | Check the shutter for the M4 rivckles | 0 | 0 | 30 | None | FALSE
242 | 32 | Photo | GTRTN03030000_07_501362_0018 | Check the 2 blue foams, the flat foam and hose clamp (filling part) | 1 | 0 | 31 | Photo | TRUE
242 | 33 | Photo + Number | GTRTN03030000_07_501362_0018 | Change the level float switch, write in table the number of the level float switch | 1 | 1 | 32 | Photo + Number | TRUE
242 | 34 | To check | GTRTN03030000_07_501362_0018 | Check the level float switch shutter | 0 | 0 | 33 | None | FALSE
242 | 35 | To check | GTRTN03030000_07_501362_0018 | Check instructions label presence | 0 | 0 | 34 | None | FALSE
242 | 36 | Photo | GTRTN03030000_07_501362_0018 | Stick a green sticker on nameplate labels (water heater), take a photo of the nameplate | 1 | 0 | 37 | Photo | FALSE
242 | 37 | To check | GTRTN03030000_07_501362_0018 | Check energy guide label presence | 0 | 0 | 38 | None | FALSE
242 | 38 | To check | GTRTN03030000_07_501362_0018 | Put the transparent protective sheet back | 0 | 0 | 39 | None | FALSE
242 | 39 | To check | GTRTN03030000_07_501362_0018 | Check burn hazard label presence | 0 | 0 | 40 | None | FALSE
242 | 40 | Photo | GTRTN03030000_07_501362_0018 | Scan the data matrix on the back of the manual | 1 | 0 | 41 | None | FALSE
242 | 41 | Photo | GTRTN03030000_07_501362_0018 | Stick a green sticker on cardboard label, take a photo of the label with the pallet | 1 | 1 | 42 | Photo + Comments | FALSE
242 | 42 | Number | GTRTN03030000_07_501362_0018 | Number | 0 | 1 | 43 | Number | FALSE
242 | 43 |  | GTRTN03030000_07_501362_0018 | Take a picture of the two terminals before soldering and check there are no strings showing out of the terminals. | 2 | 1 | 6 | Photo | FALSE
243 | 1 | To check | GTRTN03030000_07_501362_0103 | Check the condition of the green/yellow wire after cutting the rilsan clamp | 0 | 0 | 1 | To check | FALSE
243 | 2 | Photo | GTRTN03030000_07_501362_0103 | Check the connection of the green/yellow wire to the resistance terminal after cutting the rilsan clamp | 1 | 0 | 2 | Green mark | FALSE
243 | 3 |  | GTRTN03030000_07_501362_0103 | Change the control board (scan the new data matrix and send the order card identifiers to "LES HERBIERS" factory) | 1 | 0 | 3 | Photo QR code | FALSE
243 | 4 |  | GTRTN03030000_07_501362_0103 | Switch of red and orange wires on relay | 1 | 0 | 4 | Photo | FALSE
243 | 5 | Photo | GTRTN03030000_07_501362_0103 | Open the housings of the new cables and check the tinning | 2 | 0 | 5 | Photo | FALSE
243 | 6 | To check | GTRTN03030000_07_501362_0103 | Make sure the connectors are well inserted on the resistance and on the control board relays and measure the resistance value >= 13.2 Ohms | 0 | 1 | 7 | Number | FALSE
243 | 7 | Photo | GTRTN03030000_07_501362_0103 | After replacing the wires, make a green mark on the top of the crimp terminal housings and take a top view photo of the connectors. | 1 | 0 | 8 | Photo | FALSE
243 | 8 | Photo | GTRTN03030000_07_501362_0103 | Take a right view photo of the control board after replacing the wires | 1 | 0 | 9 | Photo | FALSE
243 | 9 | To check | GTRTN03030000_07_501362_0103 | Make sure that the control card is correctly clipped | 0 | 0 | 10 | None | FALSE
243 | 10 | To check | GTRTN03030000_07_501362_0103 | Make sure not to pinch the electric wires when screwing the cover | 1 | 0 | 11 | Photo | FALSE
243 | 11 |  | GTRTN03030000_07_501362_0103 | Missing battery lid and its screw | 1 | 0 | 12 | Photo | FALSE
243 | 12 | Photo | GTRTN03030000_07_501362_0103 | Screw the control board cover with 4 screws at 1.1 foot-pound torque. Mark the 7 screws. | 1 | 0 | 15 | 7 green mark on screws + Photo | FALSE
243 | 13 |  | GTRTN03030000_07_501362_0103 | Missing right top screw of the elect control board lid | 1 | 0 | 16 | Photo | FALSE
243 | 14 |  | GTRTN03030000_07_501362_0103 | Missing exchanger burn protection and its label | 1 | 0 | 17 | Photo | FALSE
243 | 15 |  | GTRTN03030000_07_501362_0103 | Missing electric hazard label (on elect control board lid) | 1 | 0 | 18 | Photo | FALSE
243 | 16 |  | GTRTN03030000_07_501362_0103 | Check the tightness of the sanitary pipe connections (2 N.m) | 0 | 0 | 19 | To check | FALSE
243 | 17 |  | GTRTN03030000_07_501362_0103 | Missing clamps on heating module | 1 | 0 | 20 | Photo | FALSE
243 | 18 | Photo | GTRTN03030000_07_501362_0103 | Check the 2 locking pin on the heating module | 1 | 0 | 22 | photo | FALSE
243 | 19 | Photo | GTRTN03030000_07_501362_0103 | Check two hose clamps position of the dead return water | 1 | 0 | 13 | Photo | FALSE
243 | 20 |  | GTRTN03030000_07_501362_0103 | Check the hose clamp position next to the static water valve | 1 | 0 | 21 | Photo | FALSE
243 | 21 | To check | GTRTN03030000_07_501362_0103 | Check the foam insulation on the front lid | 0 | 0 | 23 | To check | FALSE
243 | 22 | To check | GTRTN03030000_07_501362_0103 | Check the sealing foam on the front lid | 0 | 0 | 24 | None | FALSE
243 | 23 | Photo | GTRTN03030000_07_501362_0103 | Make sure that the tin fills the crimping from the top to the bottom | 2 | 0 | 14 | Photo | FALSE
243 | 24 | Photo | GTRTN03030000_07_501362_0103 | Screw the front cover with a 1.1 foot-pound torque and fix 4 screws on the front cover (model 4x20) and take two pictures (from right and left) | 2 | 0 | 35 | Photo (x2) | FALSE
243 | 25 | To check | GTRTN03030000_07_501362_0103 | Make sure that the connectors are well inserted on the resistance and measure the resistance value >= 13.2 Ohms | 0 | 1 | 25 | Number | FALSE
243 | 26 | Photo | GTRTN03030000_07_501362_0103 | After the operation, make a green mark on the top of the crimp terminal housings and take a top view photo of the connectors | 1 | 0 | 26 | Photo | FALSE
243 | 27 |  | GTRTN03030000_07_501362_0103 | Missing grounding connect label (upper heating element) | 1 | 0 | 27 | Photo | FALSE
243 | 28 | Photo | GTRTN03030000_07_501362_0103 | Mark the 5 screws | 1 | 0 | 28 | Photo | FALSE
243 | 29 | Photo | GTRTN03030000_07_501362_0103 | Screw the resistance cover with 2 screws (model 4x16) at 1.1 foot-pound torque and mark them. | 1 | 0 | 36 | Photo | FALSE
243 | 30 | To check | GTRTN03030000_07_501362_0103 | Check the black fitting caps and the water filter | 1 | 0 | 29 | None | FALSE
243 | 31 | To check | GTRTN03030000_07_501362_0103 | Check the shutter for the M4 rivckles | 0 | 0 | 30 | None | FALSE
243 | 32 | Photo | GTRTN03030000_07_501362_0103 | Check the 2 blue foams, the flat foam and hose clamp (filling part) | 1 | 0 | 31 | Photo | TRUE
243 | 33 | Photo + Number | GTRTN03030000_07_501362_0103 | Change the level float switch, write in table the number of the level float switch | 1 | 1 | 32 | Photo + Number | TRUE
243 | 34 | To check | GTRTN03030000_07_501362_0103 | Check the level float switch shutter | 0 | 0 | 33 | None | FALSE
243 | 35 | To check | GTRTN03030000_07_501362_0103 | Check instructions label presence | 0 | 0 | 34 | None | FALSE
243 | 36 | Photo | GTRTN03030000_07_501362_0103 | Stick a green sticker on nameplate labels (water heater), take a photo of the nameplate | 1 | 0 | 37 | Photo | FALSE
243 | 37 | To check | GTRTN03030000_07_501362_0103 | Check energy guide label presence | 0 | 0 | 38 | None | FALSE
243 | 38 | To check | GTRTN03030000_07_501362_0103 | Put the transparent protective sheet back | 0 | 0 | 39 | None | FALSE
243 | 39 | To check | GTRTN03030000_07_501362_0103 | Check burn hazard label presence | 0 | 0 | 40 | None | FALSE
243 | 40 | Photo | GTRTN03030000_07_501362_0103 | Scan the data matrix on the back of the manual | 1 | 0 | 41 | None | FALSE
243 | 41 | Photo | GTRTN03030000_07_501362_0103 | Stick a green sticker on cardboard label, take a photo of the label with the pallet | 1 | 1 | 42 | Photo + Comments | FALSE
243 | 42 | Number | GTRTN03030000_07_501362_0103 | Number | 0 | 1 | 43 | Number | FALSE
243 | 43 |  | GTRTN03030000_07_501362_0103 | Take a picture of the two terminals before soldering and check there are no strings showing out of the terminals. | 2 | 1 | 6 | Photo | FALSE
244 | 1 | To check | GTRTN03030000_07_501362_0033 | Check the condition of the green/yellow wire after cutting the rilsan clamp | 0 | 0 | 1 | To check | FALSE
244 | 2 | Photo | GTRTN03030000_07_501362_0033 | Check the connection of the green/yellow wire to the resistance terminal after cutting the rilsan clamp | 1 | 0 | 2 | Green mark | FALSE
244 | 3 |  | GTRTN03030000_07_501362_0033 | Change the control board (scan the new data matrix and send the order card identifiers to "LES HERBIERS" factory) | 1 | 0 | 3 | Photo QR code | FALSE
244 | 4 |  | GTRTN03030000_07_501362_0033 | Switch of red and orange wires on relay | 1 | 0 | 4 | Photo | FALSE
244 | 5 | Photo | GTRTN03030000_07_501362_0033 | Open the housings of the new cables and check the tinning | 2 | 0 | 5 | Photo | FALSE
244 | 6 | To check | GTRTN03030000_07_501362_0033 | Make sure the connectors are well inserted on the resistance and on the control board relays and measure the resistance value >= 13.2 Ohms | 0 | 1 | 7 | Number | FALSE
244 | 7 | Photo | GTRTN03030000_07_501362_0033 | After replacing the wires, make a green mark on the top of the crimp terminal housings and take a top view photo of the connectors. | 1 | 0 | 8 | Photo | FALSE
244 | 8 | Photo | GTRTN03030000_07_501362_0033 | Take a right view photo of the control board after replacing the wires | 1 | 0 | 9 | Photo | FALSE
244 | 9 | To check | GTRTN03030000_07_501362_0033 | Make sure that the control card is correctly clipped | 0 | 0 | 10 | None | FALSE
244 | 10 | To check | GTRTN03030000_07_501362_0033 | Make sure not to pinch the electric wires when screwing the cover | 1 | 0 | 11 | Photo | FALSE
244 | 11 |  | GTRTN03030000_07_501362_0033 | Missing battery lid and its screw | 1 | 0 | 12 | Photo | FALSE
244 | 12 | Photo | GTRTN03030000_07_501362_0033 | Screw the control board cover with 4 screws at 1.1 foot-pound torque. Mark the 7 screws. | 1 | 0 | 15 | 7 green mark on screws + Photo | FALSE
244 | 13 |  | GTRTN03030000_07_501362_0033 | Missing right top screw of the elect control board lid | 1 | 0 | 16 | Photo | FALSE
244 | 14 |  | GTRTN03030000_07_501362_0033 | Missing exchanger burn protection and its label | 1 | 0 | 17 | Photo | FALSE
244 | 15 |  | GTRTN03030000_07_501362_0033 | Missing electric hazard label (on elect control board lid) | 1 | 0 | 18 | Photo | FALSE
244 | 16 |  | GTRTN03030000_07_501362_0033 | Check the tightness of the sanitary pipe connections (2 N.m) | 0 | 0 | 19 | To check | FALSE
244 | 17 |  | GTRTN03030000_07_501362_0033 | Missing clamps on heating module | 1 | 0 | 20 | Photo | FALSE
244 | 18 | Photo | GTRTN03030000_07_501362_0033 | Check the 2 locking pin on the heating module | 1 | 0 | 22 | photo | FALSE
244 | 19 | Photo | GTRTN03030000_07_501362_0033 | Check two hose clamps position of the dead return water | 1 | 0 | 13 | Photo | FALSE
244 | 20 |  | GTRTN03030000_07_501362_0033 | Check the hose clamp position next to the static water valve | 1 | 0 | 21 | Photo | FALSE
244 | 21 | To check | GTRTN03030000_07_501362_0033 | Check the foam insulation on the front lid | 0 | 0 | 23 | To check | FALSE
244 | 22 | To check | GTRTN03030000_07_501362_0033 | Check the sealing foam on the front lid | 0 | 0 | 24 | None | FALSE
244 | 23 | Photo | GTRTN03030000_07_501362_0033 | Make sure that the tin fills the crimping from the top to the bottom | 2 | 0 | 14 | Photo | FALSE
244 | 24 | Photo | GTRTN03030000_07_501362_0033 | Screw the front cover with a 1.1 foot-pound torque and fix 4 screws on the front cover (model 4x20) and take two pictures (from right and left) | 2 | 0 | 35 | Photo (x2) | FALSE
244 | 25 | To check | GTRTN03030000_07_501362_0033 | Make sure that the connectors are well inserted on the resistance and measure the resistance value >= 13.2 Ohms | 0 | 1 | 25 | Number | FALSE
244 | 26 | Photo | GTRTN03030000_07_501362_0033 | After the operation, make a green mark on the top of the crimp terminal housings and take a top view photo of the connectors | 1 | 0 | 26 | Photo | FALSE
244 | 27 |  | GTRTN03030000_07_501362_0033 | Missing grounding connect label (upper heating element) | 1 | 0 | 27 | Photo | FALSE
244 | 28 | Photo | GTRTN03030000_07_501362_0033 | Mark the 5 screws | 1 | 0 | 28 | Photo | FALSE
244 | 29 | Photo | GTRTN03030000_07_501362_0033 | Screw the resistance cover with 2 screws (model 4x16) at 1.1 foot-pound torque and mark them. | 1 | 0 | 36 | Photo | FALSE
244 | 30 | To check | GTRTN03030000_07_501362_0033 | Check the black fitting caps and the water filter | 1 | 0 | 29 | None | FALSE
244 | 31 | To check | GTRTN03030000_07_501362_0033 | Check the shutter for the M4 rivckles | 0 | 0 | 30 | None | FALSE
244 | 32 | Photo | GTRTN03030000_07_501362_0033 | Check the 2 blue foams, the flat foam and hose clamp (filling part) | 1 | 0 | 31 | Photo | TRUE
244 | 33 | Photo + Number | GTRTN03030000_07_501362_0033 | Change the level float switch, write in table the number of the level float switch | 1 | 1 | 32 | Photo + Number | TRUE
244 | 34 | To check | GTRTN03030000_07_501362_0033 | Check the level float switch shutter | 0 | 0 | 33 | None | FALSE
244 | 35 | To check | GTRTN03030000_07_501362_0033 | Check instructions label presence | 0 | 0 | 34 | None | FALSE
244 | 36 | Photo | GTRTN03030000_07_501362_0033 | Stick a green sticker on nameplate labels (water heater), take a photo of the nameplate | 1 | 0 | 37 | Photo | FALSE
244 | 37 | To check | GTRTN03030000_07_501362_0033 | Check energy guide label presence | 0 | 0 | 38 | None | FALSE
244 | 38 | To check | GTRTN03030000_07_501362_0033 | Put the transparent protective sheet back | 0 | 0 | 39 | None | FALSE
244 | 39 | To check | GTRTN03030000_07_501362_0033 | Check burn hazard label presence | 0 | 0 | 40 | None | FALSE
244 | 40 | Photo | GTRTN03030000_07_501362_0033 | Scan the data matrix on the back of the manual | 1 | 0 | 41 | None | FALSE
244 | 41 | Photo | GTRTN03030000_07_501362_0033 | Stick a green sticker on cardboard label, take a photo of the label with the pallet | 1 | 1 | 42 | Photo + Comments | FALSE
244 | 42 | Number | GTRTN03030000_07_501362_0033 | Number | 0 | 1 | 43 | Number | FALSE
244 | 43 |  | GTRTN03030000_07_501362_0033 | Take a picture of the two terminals before soldering and check there are no strings showing out of the terminals. | 2 | 1 | 6 | Photo | FALSE
245 | 1 | To check | GTRTN03030000_07_501362_0070 | Check the condition of the green/yellow wire after cutting the rilsan clamp | 0 | 0 | 1 | To check | FALSE
245 | 2 | Photo | GTRTN03030000_07_501362_0070 | Check the connection of the green/yellow wire to the resistance terminal after cutting the rilsan clamp | 1 | 0 | 2 | Green mark | FALSE
245 | 3 |  | GTRTN03030000_07_501362_0070 | Change the control board (scan the new data matrix and send the order card identifiers to "LES HERBIERS" factory) | 1 | 0 | 3 | Photo QR code | FALSE
245 | 4 |  | GTRTN03030000_07_501362_0070 | Switch of red and orange wires on relay | 1 | 0 | 4 | Photo | FALSE
245 | 5 | Photo | GTRTN03030000_07_501362_0070 | Open the housings of the new cables and check the tinning | 2 | 0 | 5 | Photo | FALSE
245 | 6 | To check | GTRTN03030000_07_501362_0070 | Make sure the connectors are well inserted on the resistance and on the control board relays and measure the resistance value >= 13.2 Ohms | 0 | 1 | 7 | Number | FALSE
245 | 7 | Photo | GTRTN03030000_07_501362_0070 | After replacing the wires, make a green mark on the top of the crimp terminal housings and take a top view photo of the connectors. | 1 | 0 | 8 | Photo | FALSE
245 | 8 | Photo | GTRTN03030000_07_501362_0070 | Take a right view photo of the control board after replacing the wires | 1 | 0 | 9 | Photo | FALSE
245 | 9 | To check | GTRTN03030000_07_501362_0070 | Make sure that the control card is correctly clipped | 0 | 0 | 10 | None | FALSE
245 | 10 | To check | GTRTN03030000_07_501362_0070 | Make sure not to pinch the electric wires when screwing the cover | 1 | 0 | 11 | Photo | FALSE
245 | 11 |  | GTRTN03030000_07_501362_0070 | Missing battery lid and its screw | 1 | 0 | 12 | Photo | FALSE
245 | 12 | Photo | GTRTN03030000_07_501362_0070 | Screw the control board cover with 4 screws at 1.1 foot-pound torque. Mark the 7 screws. | 1 | 0 | 15 | 7 green mark on screws + Photo | FALSE
245 | 13 |  | GTRTN03030000_07_501362_0070 | Missing right top screw of the elect control board lid | 1 | 0 | 16 | Photo | FALSE
245 | 14 |  | GTRTN03030000_07_501362_0070 | Missing exchanger burn protection and its label | 1 | 0 | 17 | Photo | FALSE
245 | 15 |  | GTRTN03030000_07_501362_0070 | Missing electric hazard label (on elect control board lid) | 1 | 0 | 18 | Photo | FALSE
245 | 16 |  | GTRTN03030000_07_501362_0070 | Check the tightness of the sanitary pipe connections (2 N.m) | 0 | 0 | 19 | To check | FALSE
245 | 17 |  | GTRTN03030000_07_501362_0070 | Missing clamps on heating module | 1 | 0 | 20 | Photo | FALSE
245 | 18 | Photo | GTRTN03030000_07_501362_0070 | Check the 2 locking pin on the heating module | 1 | 0 | 22 | photo | FALSE
245 | 19 | Photo | GTRTN03030000_07_501362_0070 | Check two hose clamps position of the dead return water | 1 | 0 | 13 | Photo | FALSE
245 | 20 |  | GTRTN03030000_07_501362_0070 | Check the hose clamp position next to the static water valve | 1 | 0 | 21 | Photo | FALSE
245 | 21 | To check | GTRTN03030000_07_501362_0070 | Check the foam insulation on the front lid | 0 | 0 | 23 | To check | FALSE
245 | 22 | To check | GTRTN03030000_07_501362_0070 | Check the sealing foam on the front lid | 0 | 0 | 24 | None | FALSE
245 | 23 | Photo | GTRTN03030000_07_501362_0070 | Make sure that the tin fills the crimping from the top to the bottom | 2 | 0 | 14 | Photo | FALSE
245 | 24 | Photo | GTRTN03030000_07_501362_0070 | Screw the front cover with a 1.1 foot-pound torque and fix 4 screws on the front cover (model 4x20) and take two pictures (from right and left) | 2 | 0 | 35 | Photo (x2) | FALSE
245 | 25 | To check | GTRTN03030000_07_501362_0070 | Make sure that the connectors are well inserted on the resistance and measure the resistance value >= 13.2 Ohms | 0 | 1 | 25 | Number | FALSE
245 | 26 | Photo | GTRTN03030000_07_501362_0070 | After the operation, make a green mark on the top of the crimp terminal housings and take a top view photo of the connectors | 1 | 0 | 26 | Photo | FALSE
245 | 27 |  | GTRTN03030000_07_501362_0070 | Missing grounding connect label (upper heating element) | 1 | 0 | 27 | Photo | FALSE
245 | 28 | Photo | GTRTN03030000_07_501362_0070 | Mark the 5 screws | 1 | 0 | 28 | Photo | FALSE
245 | 29 | Photo | GTRTN03030000_07_501362_0070 | Screw the resistance cover with 2 screws (model 4x16) at 1.1 foot-pound torque and mark them. | 1 | 0 | 36 | Photo | FALSE
245 | 30 | To check | GTRTN03030000_07_501362_0070 | Check the black fitting caps and the water filter | 1 | 0 | 29 | None | FALSE
245 | 31 | To check | GTRTN03030000_07_501362_0070 | Check the shutter for the M4 rivckles | 0 | 0 | 30 | None | FALSE
245 | 32 | Photo | GTRTN03030000_07_501362_0070 | Check the 2 blue foams, the flat foam and hose clamp (filling part) | 1 | 0 | 31 | Photo | TRUE
245 | 33 | Photo + Number | GTRTN03030000_07_501362_0070 | Change the level float switch, write in table the number of the level float switch | 1 | 1 | 32 | Photo + Number | TRUE
245 | 34 | To check | GTRTN03030000_07_501362_0070 | Check the level float switch shutter | 0 | 0 | 33 | None | FALSE
245 | 35 | To check | GTRTN03030000_07_501362_0070 | Check instructions label presence | 0 | 0 | 34 | None | FALSE
245 | 36 | Photo | GTRTN03030000_07_501362_0070 | Stick a green sticker on nameplate labels (water heater), take a photo of the nameplate | 1 | 0 | 37 | Photo | FALSE
245 | 37 | To check | GTRTN03030000_07_501362_0070 | Check energy guide label presence | 0 | 0 | 38 | None | FALSE
245 | 38 | To check | GTRTN03030000_07_501362_0070 | Put the transparent protective sheet back | 0 | 0 | 39 | None | FALSE
245 | 39 | To check | GTRTN03030000_07_501362_0070 | Check burn hazard label presence | 0 | 0 | 40 | None | FALSE
245 | 40 | Photo | GTRTN03030000_07_501362_0070 | Scan the data matrix on the back of the manual | 1 | 0 | 41 | None | FALSE
245 | 41 | Photo | GTRTN03030000_07_501362_0070 | Stick a green sticker on cardboard label, take a photo of the label with the pallet | 1 | 1 | 42 | Photo + Comments | FALSE
245 | 42 | Number | GTRTN03030000_07_501362_0070 | Number | 0 | 1 | 43 | Number | FALSE
245 | 43 |  | GTRTN03030000_07_501362_0070 | Take a picture of the two terminals before soldering and check there are no strings showing out of the terminals. | 2 | 1 | 6 | Photo | FALSE
246 | 1 | To check | GTRTN03030000_07_501362_0017 | Check the condition of the green/yellow wire after cutting the rilsan clamp | 0 | 0 | 1 | To check | FALSE
246 | 2 | Photo | GTRTN03030000_07_501362_0017 | Check the connection of the green/yellow wire to the resistance terminal after cutting the rilsan clamp | 1 | 0 | 2 | Green mark | FALSE
246 | 3 |  | GTRTN03030000_07_501362_0017 | Change the control board (scan the new data matrix and send the order card identifiers to "LES HERBIERS" factory) | 1 | 0 | 3 | Photo QR code | FALSE
246 | 4 |  | GTRTN03030000_07_501362_0017 | Switch of red and orange wires on relay | 1 | 0 | 4 | Photo | FALSE
246 | 5 | Photo | GTRTN03030000_07_501362_0017 | Open the housings of the new cables and check the tinning | 2 | 0 | 5 | Photo | FALSE
246 | 6 | To check | GTRTN03030000_07_501362_0017 | Make sure the connectors are well inserted on the resistance and on the control board relays and measure the resistance value >= 13.2 Ohms | 0 | 1 | 7 | Number | FALSE
246 | 7 | Photo | GTRTN03030000_07_501362_0017 | After replacing the wires, make a green mark on the top of the crimp terminal housings and take a top view photo of the connectors. | 1 | 0 | 8 | Photo | FALSE
246 | 8 | Photo | GTRTN03030000_07_501362_0017 | Take a right view photo of the control board after replacing the wires | 1 | 0 | 9 | Photo | FALSE
246 | 9 | To check | GTRTN03030000_07_501362_0017 | Make sure that the control card is correctly clipped | 0 | 0 | 10 | None | FALSE
246 | 10 | To check | GTRTN03030000_07_501362_0017 | Make sure not to pinch the electric wires when screwing the cover | 1 | 0 | 11 | Photo | FALSE
246 | 11 |  | GTRTN03030000_07_501362_0017 | Missing battery lid and its screw | 1 | 0 | 12 | Photo | FALSE
246 | 12 | Photo | GTRTN03030000_07_501362_0017 | Screw the control board cover with 4 screws at 1.1 foot-pound torque. Mark the 7 screws. | 1 | 0 | 15 | 7 green mark on screws + Photo | FALSE
246 | 13 |  | GTRTN03030000_07_501362_0017 | Missing right top screw of the elect control board lid | 1 | 0 | 16 | Photo | FALSE
246 | 14 |  | GTRTN03030000_07_501362_0017 | Missing exchanger burn protection and its label | 1 | 0 | 17 | Photo | FALSE
246 | 15 |  | GTRTN03030000_07_501362_0017 | Missing electric hazard label (on elect control board lid) | 1 | 0 | 18 | Photo | FALSE
246 | 16 |  | GTRTN03030000_07_501362_0017 | Check the tightness of the sanitary pipe connections (2 N.m) | 0 | 0 | 19 | To check | FALSE
246 | 17 |  | GTRTN03030000_07_501362_0017 | Missing clamps on heating module | 1 | 0 | 20 | Photo | FALSE
246 | 18 | Photo | GTRTN03030000_07_501362_0017 | Check the 2 locking pin on the heating module | 1 | 0 | 22 | photo | FALSE
246 | 19 | Photo | GTRTN03030000_07_501362_0017 | Check two hose clamps position of the dead return water | 1 | 0 | 13 | Photo | FALSE
246 | 20 |  | GTRTN03030000_07_501362_0017 | Check the hose clamp position next to the static water valve | 1 | 0 | 21 | Photo | FALSE
246 | 21 | To check | GTRTN03030000_07_501362_0017 | Check the foam insulation on the front lid | 0 | 0 | 23 | To check | FALSE
246 | 22 | To check | GTRTN03030000_07_501362_0017 | Check the sealing foam on the front lid | 0 | 0 | 24 | None | FALSE
246 | 23 | Photo | GTRTN03030000_07_501362_0017 | Make sure that the tin fills the crimping from the top to the bottom | 2 | 0 | 14 | Photo | FALSE
246 | 24 | Photo | GTRTN03030000_07_501362_0017 | Screw the front cover with a 1.1 foot-pound torque and fix 4 screws on the front cover (model 4x20) and take two pictures (from right and left) | 2 | 0 | 35 | Photo (x2) | FALSE
246 | 25 | To check | GTRTN03030000_07_501362_0017 | Make sure that the connectors are well inserted on the resistance and measure the resistance value >= 13.2 Ohms | 0 | 1 | 25 | Number | FALSE
246 | 26 | Photo | GTRTN03030000_07_501362_0017 | After the operation, make a green mark on the top of the crimp terminal housings and take a top view photo of the connectors | 1 | 0 | 26 | Photo | FALSE
246 | 27 |  | GTRTN03030000_07_501362_0017 | Missing grounding connect label (upper heating element) | 1 | 0 | 27 | Photo | FALSE
246 | 28 | Photo | GTRTN03030000_07_501362_0017 | Mark the 5 screws | 1 | 0 | 28 | Photo | FALSE
246 | 29 | Photo | GTRTN03030000_07_501362_0017 | Screw the resistance cover with 2 screws (model 4x16) at 1.1 foot-pound torque and mark them. | 1 | 0 | 36 | Photo | FALSE
246 | 30 | To check | GTRTN03030000_07_501362_0017 | Check the black fitting caps and the water filter | 1 | 0 | 29 | None | FALSE
246 | 31 | To check | GTRTN03030000_07_501362_0017 | Check the shutter for the M4 rivckles | 0 | 0 | 30 | None | FALSE
246 | 32 | Photo | GTRTN03030000_07_501362_0017 | Check the 2 blue foams, the flat foam and hose clamp (filling part) | 1 | 0 | 31 | Photo | TRUE
246 | 33 | Photo + Number | GTRTN03030000_07_501362_0017 | Change the level float switch, write in table the number of the level float switch | 1 | 1 | 32 | Photo + Number | TRUE
246 | 34 | To check | GTRTN03030000_07_501362_0017 | Check the level float switch shutter | 0 | 0 | 33 | None | FALSE
246 | 35 | To check | GTRTN03030000_07_501362_0017 | Check instructions label presence | 0 | 0 | 34 | None | FALSE
246 | 36 | Photo | GTRTN03030000_07_501362_0017 | Stick a green sticker on nameplate labels (water heater), take a photo of the nameplate | 1 | 0 | 37 | Photo | FALSE
246 | 37 | To check | GTRTN03030000_07_501362_0017 | Check energy guide label presence | 0 | 0 | 38 | None | FALSE
246 | 38 | To check | GTRTN03030000_07_501362_0017 | Put the transparent protective sheet back | 0 | 0 | 39 | None | FALSE
246 | 39 | To check | GTRTN03030000_07_501362_0017 | Check burn hazard label presence | 0 | 0 | 40 | None | FALSE
246 | 40 | Photo | GTRTN03030000_07_501362_0017 | Scan the data matrix on the back of the manual | 1 | 0 | 41 | None | FALSE
246 | 41 | Photo | GTRTN03030000_07_501362_0017 | Stick a green sticker on cardboard label, take a photo of the label with the pallet | 1 | 1 | 42 | Photo + Comments | FALSE
246 | 42 | Number | GTRTN03030000_07_501362_0017 | Number | 0 | 1 | 43 | Number | FALSE
246 | 43 |  | GTRTN03030000_07_501362_0017 | Take a picture of the two terminals before soldering and check there are no strings showing out of the terminals. | 2 | 1 | 6 | Photo | FALSE
247 | 1 | To check | GTRTN03030000_07_501362_0008 | Check the condition of the green/yellow wire after cutting the rilsan clamp | 0 | 0 | 1 | To check | FALSE
247 | 2 | Photo | GTRTN03030000_07_501362_0008 | Check the connection of the green/yellow wire to the resistance terminal after cutting the rilsan clamp | 1 | 0 | 2 | Green mark | FALSE
247 | 3 |  | GTRTN03030000_07_501362_0008 | Change the control board (scan the new data matrix and send the order card identifiers to "LES HERBIERS" factory) | 1 | 0 | 3 | Photo QR code | FALSE
247 | 4 |  | GTRTN03030000_07_501362_0008 | Switch of red and orange wires on relay | 1 | 0 | 4 | Photo | FALSE
247 | 5 | Photo | GTRTN03030000_07_501362_0008 | Open the housings of the new cables and check the tinning | 2 | 0 | 5 | Photo | FALSE
247 | 6 | To check | GTRTN03030000_07_501362_0008 | Make sure the connectors are well inserted on the resistance and on the control board relays and measure the resistance value >= 13.2 Ohms | 0 | 1 | 7 | Number | FALSE
247 | 7 | Photo | GTRTN03030000_07_501362_0008 | After replacing the wires, make a green mark on the top of the crimp terminal housings and take a top view photo of the connectors. | 1 | 0 | 8 | Photo | FALSE
247 | 8 | Photo | GTRTN03030000_07_501362_0008 | Take a right view photo of the control board after replacing the wires | 1 | 0 | 9 | Photo | FALSE
247 | 9 | To check | GTRTN03030000_07_501362_0008 | Make sure that the control card is correctly clipped | 0 | 0 | 10 | None | FALSE
247 | 10 | To check | GTRTN03030000_07_501362_0008 | Make sure not to pinch the electric wires when screwing the cover | 1 | 0 | 11 | Photo | FALSE
247 | 11 |  | GTRTN03030000_07_501362_0008 | Missing battery lid and its screw | 1 | 0 | 12 | Photo | FALSE
247 | 12 | Photo | GTRTN03030000_07_501362_0008 | Screw the control board cover with 4 screws at 1.1 foot-pound torque. Mark the 7 screws. | 1 | 0 | 15 | 7 green mark on screws + Photo | FALSE
247 | 13 |  | GTRTN03030000_07_501362_0008 | Missing right top screw of the elect control board lid | 1 | 0 | 16 | Photo | FALSE
247 | 14 |  | GTRTN03030000_07_501362_0008 | Missing exchanger burn protection and its label | 1 | 0 | 17 | Photo | FALSE
247 | 15 |  | GTRTN03030000_07_501362_0008 | Missing electric hazard label (on elect control board lid) | 1 | 0 | 18 | Photo | FALSE
247 | 16 |  | GTRTN03030000_07_501362_0008 | Check the tightness of the sanitary pipe connections (2 N.m) | 0 | 0 | 19 | To check | FALSE
247 | 17 |  | GTRTN03030000_07_501362_0008 | Missing clamps on heating module | 1 | 0 | 20 | Photo | FALSE
247 | 18 | Photo | GTRTN03030000_07_501362_0008 | Check the 2 locking pin on the heating module | 1 | 0 | 22 | photo | FALSE
247 | 19 | Photo | GTRTN03030000_07_501362_0008 | Check two hose clamps position of the dead return water | 1 | 0 | 13 | Photo | FALSE
247 | 20 |  | GTRTN03030000_07_501362_0008 | Check the hose clamp position next to the static water valve | 1 | 0 | 21 | Photo | FALSE
247 | 21 | To check | GTRTN03030000_07_501362_0008 | Check the foam insulation on the front lid | 0 | 0 | 23 | To check | FALSE
247 | 22 | To check | GTRTN03030000_07_501362_0008 | Check the sealing foam on the front lid | 0 | 0 | 24 | None | FALSE
247 | 23 | Photo | GTRTN03030000_07_501362_0008 | Make sure that the tin fills the crimping from the top to the bottom | 2 | 0 | 14 | Photo | FALSE
247 | 24 | Photo | GTRTN03030000_07_501362_0008 | Screw the front cover with a 1.1 foot-pound torque and fix 4 screws on the front cover (model 4x20) and take two pictures (from right and left) | 2 | 0 | 35 | Photo (x2) | FALSE
247 | 25 | To check | GTRTN03030000_07_501362_0008 | Make sure that the connectors are well inserted on the resistance and measure the resistance value >= 13.2 Ohms | 0 | 1 | 25 | Number | FALSE
247 | 26 | Photo | GTRTN03030000_07_501362_0008 | After the operation, make a green mark on the top of the crimp terminal housings and take a top view photo of the connectors | 1 | 0 | 26 | Photo | FALSE
247 | 27 |  | GTRTN03030000_07_501362_0008 | Missing grounding connect label (upper heating element) | 1 | 0 | 27 | Photo | FALSE
247 | 28 | Photo | GTRTN03030000_07_501362_0008 | Mark the 5 screws | 1 | 0 | 28 | Photo | FALSE
247 | 29 | Photo | GTRTN03030000_07_501362_0008 | Screw the resistance cover with 2 screws (model 4x16) at 1.1 foot-pound torque and mark them. | 1 | 0 | 36 | Photo | FALSE
247 | 30 | To check | GTRTN03030000_07_501362_0008 | Check the black fitting caps and the water filter | 1 | 0 | 29 | None | FALSE
247 | 31 | To check | GTRTN03030000_07_501362_0008 | Check the shutter for the M4 rivckles | 0 | 0 | 30 | None | FALSE
247 | 32 | Photo | GTRTN03030000_07_501362_0008 | Check the 2 blue foams, the flat foam and hose clamp (filling part) | 1 | 0 | 31 | Photo | TRUE
247 | 33 | Photo + Number | GTRTN03030000_07_501362_0008 | Change the level float switch, write in table the number of the level float switch | 1 | 1 | 32 | Photo + Number | TRUE
247 | 34 | To check | GTRTN03030000_07_501362_0008 | Check the level float switch shutter | 0 | 0 | 33 | None | FALSE
247 | 35 | To check | GTRTN03030000_07_501362_0008 | Check instructions label presence | 0 | 0 | 34 | None | FALSE
247 | 36 | Photo | GTRTN03030000_07_501362_0008 | Stick a green sticker on nameplate labels (water heater), take a photo of the nameplate | 1 | 0 | 37 | Photo | FALSE
247 | 37 | To check | GTRTN03030000_07_501362_0008 | Check energy guide label presence | 0 | 0 | 38 | None | FALSE
247 | 38 | To check | GTRTN03030000_07_501362_0008 | Put the transparent protective sheet back | 0 | 0 | 39 | None | FALSE
247 | 39 | To check | GTRTN03030000_07_501362_0008 | Check burn hazard label presence | 0 | 0 | 40 | None | FALSE
247 | 40 | Photo | GTRTN03030000_07_501362_0008 | Scan the data matrix on the back of the manual | 1 | 0 | 41 | None | FALSE
247 | 41 | Photo | GTRTN03030000_07_501362_0008 | Stick a green sticker on cardboard label, take a photo of the label with the pallet | 1 | 1 | 42 | Photo + Comments | FALSE
247 | 42 | Number | GTRTN03030000_07_501362_0008 | Number | 0 | 1 | 43 | Number | FALSE
247 | 43 |  | GTRTN03030000_07_501362_0008 | Take a picture of the two terminals before soldering and check there are no strings showing out of the terminals. | 2 | 1 | 6 | Photo | FALSE
248 | 1 | To check | GTRTN03030000_07_501362_0110 | Check the condition of the green/yellow wire after cutting the rilsan clamp | 0 | 0 | 1 | To check | FALSE
248 | 2 | Photo | GTRTN03030000_07_501362_0110 | Check the connection of the green/yellow wire to the resistance terminal after cutting the rilsan clamp | 1 | 0 | 2 | Green mark | FALSE
248 | 3 |  | GTRTN03030000_07_501362_0110 | Change the control board (scan the new data matrix and send the order card identifiers to "LES HERBIERS" factory) | 1 | 0 | 3 | Photo QR code | FALSE
248 | 4 |  | GTRTN03030000_07_501362_0110 | Switch of red and orange wires on relay | 1 | 0 | 4 | Photo | FALSE
248 | 5 | Photo | GTRTN03030000_07_501362_0110 | Open the housings of the new cables and check the tinning | 2 | 0 | 5 | Photo | FALSE
248 | 6 | To check | GTRTN03030000_07_501362_0110 | Make sure the connectors are well inserted on the resistance and on the control board relays and measure the resistance value >= 13.2 Ohms | 0 | 1 | 7 | Number | FALSE
248 | 7 | Photo | GTRTN03030000_07_501362_0110 | After replacing the wires, make a green mark on the top of the crimp terminal housings and take a top view photo of the connectors. | 1 | 0 | 8 | Photo | FALSE
248 | 8 | Photo | GTRTN03030000_07_501362_0110 | Take a right view photo of the control board after replacing the wires | 1 | 0 | 9 | Photo | FALSE
248 | 9 | To check | GTRTN03030000_07_501362_0110 | Make sure that the control card is correctly clipped | 0 | 0 | 10 | None | FALSE
248 | 10 | To check | GTRTN03030000_07_501362_0110 | Make sure not to pinch the electric wires when screwing the cover | 1 | 0 | 11 | Photo | FALSE
248 | 11 |  | GTRTN03030000_07_501362_0110 | Missing battery lid and its screw | 1 | 0 | 12 | Photo | FALSE
248 | 12 | Photo | GTRTN03030000_07_501362_0110 | Screw the control board cover with 4 screws at 1.1 foot-pound torque. Mark the 7 screws. | 1 | 0 | 15 | 7 green mark on screws + Photo | FALSE
248 | 13 |  | GTRTN03030000_07_501362_0110 | Missing right top screw of the elect control board lid | 1 | 0 | 16 | Photo | FALSE
248 | 14 |  | GTRTN03030000_07_501362_0110 | Missing exchanger burn protection and its label | 1 | 0 | 17 | Photo | FALSE
248 | 15 |  | GTRTN03030000_07_501362_0110 | Missing electric hazard label (on elect control board lid) | 1 | 0 | 18 | Photo | FALSE
248 | 16 |  | GTRTN03030000_07_501362_0110 | Check the tightness of the sanitary pipe connections (2 N.m) | 0 | 0 | 19 | To check | FALSE
248 | 17 |  | GTRTN03030000_07_501362_0110 | Missing clamps on heating module | 1 | 0 | 20 | Photo | FALSE
248 | 18 | Photo | GTRTN03030000_07_501362_0110 | Check the 2 locking pin on the heating module | 1 | 0 | 22 | photo | FALSE
248 | 19 | Photo | GTRTN03030000_07_501362_0110 | Check two hose clamps position of the dead return water | 1 | 0 | 13 | Photo | FALSE
248 | 20 |  | GTRTN03030000_07_501362_0110 | Check the hose clamp position next to the static water valve | 1 | 0 | 21 | Photo | FALSE
248 | 21 | To check | GTRTN03030000_07_501362_0110 | Check the foam insulation on the front lid | 0 | 0 | 23 | To check | FALSE
248 | 22 | To check | GTRTN03030000_07_501362_0110 | Check the sealing foam on the front lid | 0 | 0 | 24 | None | FALSE
248 | 23 | Photo | GTRTN03030000_07_501362_0110 | Make sure that the tin fills the crimping from the top to the bottom | 2 | 0 | 14 | Photo | FALSE
248 | 24 | Photo | GTRTN03030000_07_501362_0110 | Screw the front cover with a 1.1 foot-pound torque and fix 4 screws on the front cover (model 4x20) and take two pictures (from right and left) | 2 | 0 | 35 | Photo (x2) | FALSE
248 | 25 | To check | GTRTN03030000_07_501362_0110 | Make sure that the connectors are well inserted on the resistance and measure the resistance value >= 13.2 Ohms | 0 | 1 | 25 | Number | FALSE
248 | 26 | Photo | GTRTN03030000_07_501362_0110 | After the operation, make a green mark on the top of the crimp terminal housings and take a top view photo of the connectors | 1 | 0 | 26 | Photo | FALSE
248 | 27 |  | GTRTN03030000_07_501362_0110 | Missing grounding connect label (upper heating element) | 1 | 0 | 27 | Photo | FALSE
248 | 28 | Photo | GTRTN03030000_07_501362_0110 | Mark the 5 screws | 1 | 0 | 28 | Photo | FALSE
248 | 29 | Photo | GTRTN03030000_07_501362_0110 | Screw the resistance cover with 2 screws (model 4x16) at 1.1 foot-pound torque and mark them. | 1 | 0 | 36 | Photo | FALSE
248 | 30 | To check | GTRTN03030000_07_501362_0110 | Check the black fitting caps and the water filter | 1 | 0 | 29 | None | FALSE
248 | 31 | To check | GTRTN03030000_07_501362_0110 | Check the shutter for the M4 rivckles | 0 | 0 | 30 | None | FALSE
248 | 32 | Photo | GTRTN03030000_07_501362_0110 | Check the 2 blue foams, the flat foam and hose clamp (filling part) | 1 | 0 | 31 | Photo | TRUE
248 | 33 | Photo + Number | GTRTN03030000_07_501362_0110 | Change the level float switch, write in table the number of the level float switch | 1 | 1 | 32 | Photo + Number | TRUE
248 | 34 | To check | GTRTN03030000_07_501362_0110 | Check the level float switch shutter | 0 | 0 | 33 | None | FALSE
248 | 35 | To check | GTRTN03030000_07_501362_0110 | Check instructions label presence | 0 | 0 | 34 | None | FALSE
248 | 36 | Photo | GTRTN03030000_07_501362_0110 | Stick a green sticker on nameplate labels (water heater), take a photo of the nameplate | 1 | 0 | 37 | Photo | FALSE
248 | 37 | To check | GTRTN03030000_07_501362_0110 | Check energy guide label presence | 0 | 0 | 38 | None | FALSE
248 | 38 | To check | GTRTN03030000_07_501362_0110 | Put the transparent protective sheet back | 0 | 0 | 39 | None | FALSE
248 | 39 | To check | GTRTN03030000_07_501362_0110 | Check burn hazard label presence | 0 | 0 | 40 | None | FALSE
248 | 40 | Photo | GTRTN03030000_07_501362_0110 | Scan the data matrix on the back of the manual | 1 | 0 | 41 | None | FALSE
248 | 41 | Photo | GTRTN03030000_07_501362_0110 | Stick a green sticker on cardboard label, take a photo of the label with the pallet | 1 | 1 | 42 | Photo + Comments | FALSE
248 | 42 | Number | GTRTN03030000_07_501362_0110 | Number | 0 | 1 | 43 | Number | FALSE
248 | 43 |  | GTRTN03030000_07_501362_0110 | Take a picture of the two terminals before soldering and check there are no strings showing out of the terminals. | 2 | 1 | 6 | Photo | FALSE
249 | 1 | To check | GTRTN03030000_07_501362_0093 | Check the condition of the green/yellow wire after cutting the rilsan clamp | 0 | 0 | 1 | To check | FALSE
249 | 2 | Photo | GTRTN03030000_07_501362_0093 | Check the connection of the green/yellow wire to the resistance terminal after cutting the rilsan clamp | 1 | 0 | 2 | Green mark | FALSE
249 | 3 |  | GTRTN03030000_07_501362_0093 | Change the control board (scan the new data matrix and send the order card identifiers to "LES HERBIERS" factory) | 1 | 0 | 3 | Photo QR code | FALSE
249 | 4 |  | GTRTN03030000_07_501362_0093 | Switch of red and orange wires on relay | 1 | 0 | 4 | Photo | FALSE
249 | 5 | Photo | GTRTN03030000_07_501362_0093 | Open the housings of the new cables and check the tinning | 2 | 0 | 5 | Photo | FALSE
249 | 6 | To check | GTRTN03030000_07_501362_0093 | Make sure the connectors are well inserted on the resistance and on the control board relays and measure the resistance value >= 13.2 Ohms | 0 | 1 | 7 | Number | FALSE
249 | 7 | Photo | GTRTN03030000_07_501362_0093 | After replacing the wires, make a green mark on the top of the crimp terminal housings and take a top view photo of the connectors. | 1 | 0 | 8 | Photo | FALSE
249 | 8 | Photo | GTRTN03030000_07_501362_0093 | Take a right view photo of the control board after replacing the wires | 1 | 0 | 9 | Photo | FALSE
249 | 9 | To check | GTRTN03030000_07_501362_0093 | Make sure that the control card is correctly clipped | 0 | 0 | 10 | None | FALSE
249 | 10 | To check | GTRTN03030000_07_501362_0093 | Make sure not to pinch the electric wires when screwing the cover | 1 | 0 | 11 | Photo | FALSE
249 | 11 |  | GTRTN03030000_07_501362_0093 | Missing battery lid and its screw | 1 | 0 | 12 | Photo | FALSE
249 | 12 | Photo | GTRTN03030000_07_501362_0093 | Screw the control board cover with 4 screws at 1.1 foot-pound torque. Mark the 7 screws. | 1 | 0 | 15 | 7 green mark on screws + Photo | FALSE
249 | 13 |  | GTRTN03030000_07_501362_0093 | Missing right top screw of the elect control board lid | 1 | 0 | 16 | Photo | FALSE
249 | 14 |  | GTRTN03030000_07_501362_0093 | Missing exchanger burn protection and its label | 1 | 0 | 17 | Photo | FALSE
249 | 15 |  | GTRTN03030000_07_501362_0093 | Missing electric hazard label (on elect control board lid) | 1 | 0 | 18 | Photo | FALSE
249 | 16 |  | GTRTN03030000_07_501362_0093 | Check the tightness of the sanitary pipe connections (2 N.m) | 0 | 0 | 19 | To check | FALSE
249 | 17 |  | GTRTN03030000_07_501362_0093 | Missing clamps on heating module | 1 | 0 | 20 | Photo | FALSE
249 | 18 | Photo | GTRTN03030000_07_501362_0093 | Check the 2 locking pin on the heating module | 1 | 0 | 22 | photo | FALSE
249 | 19 | Photo | GTRTN03030000_07_501362_0093 | Check two hose clamps position of the dead return water | 1 | 0 | 13 | Photo | FALSE
249 | 20 |  | GTRTN03030000_07_501362_0093 | Check the hose clamp position next to the static water valve | 1 | 0 | 21 | Photo | FALSE
249 | 21 | To check | GTRTN03030000_07_501362_0093 | Check the foam insulation on the front lid | 0 | 0 | 23 | To check | FALSE
249 | 22 | To check | GTRTN03030000_07_501362_0093 | Check the sealing foam on the front lid | 0 | 0 | 24 | None | FALSE
249 | 23 | Photo | GTRTN03030000_07_501362_0093 | Make sure that the tin fills the crimping from the top to the bottom | 2 | 0 | 14 | Photo | FALSE
249 | 24 | Photo | GTRTN03030000_07_501362_0093 | Screw the front cover with a 1.1 foot-pound torque and fix 4 screws on the front cover (model 4x20) and take two pictures (from right and left) | 2 | 0 | 35 | Photo (x2) | FALSE
249 | 25 | To check | GTRTN03030000_07_501362_0093 | Make sure that the connectors are well inserted on the resistance and measure the resistance value >= 13.2 Ohms | 0 | 1 | 25 | Number | FALSE
249 | 26 | Photo | GTRTN03030000_07_501362_0093 | After the operation, make a green mark on the top of the crimp terminal housings and take a top view photo of the connectors | 1 | 0 | 26 | Photo | FALSE
249 | 27 |  | GTRTN03030000_07_501362_0093 | Missing grounding connect label (upper heating element) | 1 | 0 | 27 | Photo | FALSE
249 | 28 | Photo | GTRTN03030000_07_501362_0093 | Mark the 5 screws | 1 | 0 | 28 | Photo | FALSE
249 | 29 | Photo | GTRTN03030000_07_501362_0093 | Screw the resistance cover with 2 screws (model 4x16) at 1.1 foot-pound torque and mark them. | 1 | 0 | 36 | Photo | FALSE
249 | 30 | To check | GTRTN03030000_07_501362_0093 | Check the black fitting caps and the water filter | 1 | 0 | 29 | None | FALSE
249 | 31 | To check | GTRTN03030000_07_501362_0093 | Check the shutter for the M4 rivckles | 0 | 0 | 30 | None | FALSE
249 | 32 | Photo | GTRTN03030000_07_501362_0093 | Check the 2 blue foams, the flat foam and hose clamp (filling part) | 1 | 0 | 31 | Photo | TRUE
249 | 33 | Photo + Number | GTRTN03030000_07_501362_0093 | Change the level float switch, write in table the number of the level float switch | 1 | 1 | 32 | Photo + Number | TRUE
249 | 34 | To check | GTRTN03030000_07_501362_0093 | Check the level float switch shutter | 0 | 0 | 33 | None | FALSE
249 | 35 | To check | GTRTN03030000_07_501362_0093 | Check instructions label presence | 0 | 0 | 34 | None | FALSE
249 | 36 | Photo | GTRTN03030000_07_501362_0093 | Stick a green sticker on nameplate labels (water heater), take a photo of the nameplate | 1 | 0 | 37 | Photo | FALSE
249 | 37 | To check | GTRTN03030000_07_501362_0093 | Check energy guide label presence | 0 | 0 | 38 | None | FALSE
249 | 38 | To check | GTRTN03030000_07_501362_0093 | Put the transparent protective sheet back | 0 | 0 | 39 | None | FALSE
249 | 39 | To check | GTRTN03030000_07_501362_0093 | Check burn hazard label presence | 0 | 0 | 40 | None | FALSE
249 | 40 | Photo | GTRTN03030000_07_501362_0093 | Scan the data matrix on the back of the manual | 1 | 0 | 41 | None | FALSE
249 | 41 | Photo | GTRTN03030000_07_501362_0093 | Stick a green sticker on cardboard label, take a photo of the label with the pallet | 1 | 1 | 42 | Photo + Comments | FALSE
249 | 42 | Number | GTRTN03030000_07_501362_0093 | Number | 0 | 1 | 43 | Number | FALSE
249 | 43 |  | GTRTN03030000_07_501362_0093 | Take a picture of the two terminals before soldering and check there are no strings showing out of the terminals. | 2 | 1 | 6 | Photo | FALSE
250 | 1 | To check | GTRTN03030000_07_501362_0023 | Check the condition of the green/yellow wire after cutting the rilsan clamp | 0 | 0 | 1 | To check | FALSE
250 | 2 | Photo | GTRTN03030000_07_501362_0023 | Check the connection of the green/yellow wire to the resistance terminal after cutting the rilsan clamp | 1 | 0 | 2 | Green mark | FALSE
250 | 3 |  | GTRTN03030000_07_501362_0023 | Change the control board (scan the new data matrix and send the order card identifiers to "LES HERBIERS" factory) | 1 | 0 | 3 | Photo QR code | FALSE
250 | 4 |  | GTRTN03030000_07_501362_0023 | Switch of red and orange wires on relay | 1 | 0 | 4 | Photo | FALSE
250 | 5 | Photo | GTRTN03030000_07_501362_0023 | Open the housings of the new cables and check the tinning | 2 | 0 | 5 | Photo | FALSE
250 | 6 | To check | GTRTN03030000_07_501362_0023 | Make sure the connectors are well inserted on the resistance and on the control board relays and measure the resistance value >= 13.2 Ohms | 0 | 1 | 7 | Number | FALSE
250 | 7 | Photo | GTRTN03030000_07_501362_0023 | After replacing the wires, make a green mark on the top of the crimp terminal housings and take a top view photo of the connectors. | 1 | 0 | 8 | Photo | FALSE
250 | 8 | Photo | GTRTN03030000_07_501362_0023 | Take a right view photo of the control board after replacing the wires | 1 | 0 | 9 | Photo | FALSE
250 | 9 | To check | GTRTN03030000_07_501362_0023 | Make sure that the control card is correctly clipped | 0 | 0 | 10 | None | FALSE
250 | 10 | To check | GTRTN03030000_07_501362_0023 | Make sure not to pinch the electric wires when screwing the cover | 1 | 0 | 11 | Photo | FALSE
250 | 11 |  | GTRTN03030000_07_501362_0023 | Missing battery lid and its screw | 1 | 0 | 12 | Photo | FALSE
250 | 12 | Photo | GTRTN03030000_07_501362_0023 | Screw the control board cover with 4 screws at 1.1 foot-pound torque. Mark the 7 screws. | 1 | 0 | 15 | 7 green mark on screws + Photo | FALSE
250 | 13 |  | GTRTN03030000_07_501362_0023 | Missing right top screw of the elect control board lid | 1 | 0 | 16 | Photo | FALSE
250 | 14 |  | GTRTN03030000_07_501362_0023 | Missing exchanger burn protection and its label | 1 | 0 | 17 | Photo | FALSE
250 | 15 |  | GTRTN03030000_07_501362_0023 | Missing electric hazard label (on elect control board lid) | 1 | 0 | 18 | Photo | FALSE
250 | 16 |  | GTRTN03030000_07_501362_0023 | Check the tightness of the sanitary pipe connections (2 N.m) | 0 | 0 | 19 | To check | FALSE
250 | 17 |  | GTRTN03030000_07_501362_0023 | Missing clamps on heating module | 1 | 0 | 20 | Photo | FALSE
250 | 18 | Photo | GTRTN03030000_07_501362_0023 | Check the 2 locking pin on the heating module | 1 | 0 | 22 | photo | FALSE
250 | 19 | Photo | GTRTN03030000_07_501362_0023 | Check two hose clamps position of the dead return water | 1 | 0 | 13 | Photo | FALSE
250 | 20 |  | GTRTN03030000_07_501362_0023 | Check the hose clamp position next to the static water valve | 1 | 0 | 21 | Photo | FALSE
250 | 21 | To check | GTRTN03030000_07_501362_0023 | Check the foam insulation on the front lid | 0 | 0 | 23 | To check | FALSE
250 | 22 | To check | GTRTN03030000_07_501362_0023 | Check the sealing foam on the front lid | 0 | 0 | 24 | None | FALSE
250 | 23 | Photo | GTRTN03030000_07_501362_0023 | Make sure that the tin fills the crimping from the top to the bottom | 2 | 0 | 14 | Photo | FALSE
250 | 24 | Photo | GTRTN03030000_07_501362_0023 | Screw the front cover with a 1.1 foot-pound torque and fix 4 screws on the front cover (model 4x20) and take two pictures (from right and left) | 2 | 0 | 35 | Photo (x2) | FALSE
250 | 25 | To check | GTRTN03030000_07_501362_0023 | Make sure that the connectors are well inserted on the resistance and measure the resistance value >= 13.2 Ohms | 0 | 1 | 25 | Number | FALSE
250 | 26 | Photo | GTRTN03030000_07_501362_0023 | After the operation, make a green mark on the top of the crimp terminal housings and take a top view photo of the connectors | 1 | 0 | 26 | Photo | FALSE
250 | 27 |  | GTRTN03030000_07_501362_0023 | Missing grounding connect label (upper heating element) | 1 | 0 | 27 | Photo | FALSE
250 | 28 | Photo | GTRTN03030000_07_501362_0023 | Mark the 5 screws | 1 | 0 | 28 | Photo | FALSE
250 | 29 | Photo | GTRTN03030000_07_501362_0023 | Screw the resistance cover with 2 screws (model 4x16) at 1.1 foot-pound torque and mark them. | 1 | 0 | 36 | Photo | FALSE
250 | 30 | To check | GTRTN03030000_07_501362_0023 | Check the black fitting caps and the water filter | 1 | 0 | 29 | None | FALSE
250 | 31 | To check | GTRTN03030000_07_501362_0023 | Check the shutter for the M4 rivckles | 0 | 0 | 30 | None | FALSE
250 | 32 | Photo | GTRTN03030000_07_501362_0023 | Check the 2 blue foams, the flat foam and hose clamp (filling part) | 1 | 0 | 31 | Photo | TRUE
250 | 33 | Photo + Number | GTRTN03030000_07_501362_0023 | Change the level float switch, write in table the number of the level float switch | 1 | 1 | 32 | Photo + Number | TRUE
250 | 34 | To check | GTRTN03030000_07_501362_0023 | Check the level float switch shutter | 0 | 0 | 33 | None | FALSE
250 | 35 | To check | GTRTN03030000_07_501362_0023 | Check instructions label presence | 0 | 0 | 34 | None | FALSE
250 | 36 | Photo | GTRTN03030000_07_501362_0023 | Stick a green sticker on nameplate labels (water heater), take a photo of the nameplate | 1 | 0 | 37 | Photo | FALSE
250 | 37 | To check | GTRTN03030000_07_501362_0023 | Check energy guide label presence | 0 | 0 | 38 | None | FALSE
250 | 38 | To check | GTRTN03030000_07_501362_0023 | Put the transparent protective sheet back | 0 | 0 | 39 | None | FALSE
250 | 39 | To check | GTRTN03030000_07_501362_0023 | Check burn hazard label presence | 0 | 0 | 40 | None | FALSE
250 | 40 | Photo | GTRTN03030000_07_501362_0023 | Scan the data matrix on the back of the manual | 1 | 0 | 41 | None | FALSE
250 | 41 | Photo | GTRTN03030000_07_501362_0023 | Stick a green sticker on cardboard label, take a photo of the label with the pallet | 1 | 1 | 42 | Photo + Comments | FALSE
250 | 42 | Number | GTRTN03030000_07_501362_0023 | Number | 0 | 1 | 43 | Number | FALSE
250 | 43 | Photo | GTRTN03030000_07_501362_0023 | Take a picture of the two terminals before soldering and check there are no strings showing out of the terminals. | 2 | 1 | 6 | Photo | FALSE
251 | 1 | To check | GTRTN03030000_07_501362_0013 | Check the condition of the green/yellow wire after cutting the rilsan clamp | 0 | 0 | 1 | To check | FALSE
251 | 2 | Photo | GTRTN03030000_07_501362_0013 | Check the connection of the green/yellow wire to the resistance terminal after cutting the rilsan clamp | 1 | 0 | 2 | Green mark | FALSE
251 | 3 |  | GTRTN03030000_07_501362_0013 | Change the control board (scan the new data matrix and send the order card identifiers to "LES HERBIERS" factory) | 1 | 0 | 3 | Photo QR code | FALSE
251 | 4 |  | GTRTN03030000_07_501362_0013 | Switch of red and orange wires on relay | 1 | 0 | 4 | Photo | FALSE
251 | 5 | Photo | GTRTN03030000_07_501362_0013 | Open the housings of the new cables and check the tinning | 2 | 0 | 5 | Photo | FALSE
251 | 6 | To check | GTRTN03030000_07_501362_0013 | Make sure the connectors are well inserted on the resistance and on the control board relays and measure the resistance value >= 13.2 Ohms | 0 | 1 | 7 | Number | FALSE
251 | 7 | Photo | GTRTN03030000_07_501362_0013 | After replacing the wires, make a green mark on the top of the crimp terminal housings and take a top view photo of the connectors. | 1 | 0 | 8 | Photo | FALSE
251 | 8 | Photo | GTRTN03030000_07_501362_0013 | Take a right view photo of the control board after replacing the wires | 1 | 0 | 9 | Photo | FALSE
251 | 9 | To check | GTRTN03030000_07_501362_0013 | Make sure that the control card is correctly clipped | 0 | 0 | 10 | None | FALSE
251 | 10 | To check | GTRTN03030000_07_501362_0013 | Make sure not to pinch the electric wires when screwing the cover | 1 | 0 | 11 | Photo | FALSE
251 | 11 |  | GTRTN03030000_07_501362_0013 | Missing battery lid and its screw | 1 | 0 | 12 | Photo | FALSE
251 | 12 | Photo | GTRTN03030000_07_501362_0013 | Screw the control board cover with 4 screws at 1.1 foot-pound torque. Mark the 7 screws. | 1 | 0 | 15 | 7 green mark on screws + Photo | FALSE
251 | 13 |  | GTRTN03030000_07_501362_0013 | Missing right top screw of the elect control board lid | 1 | 0 | 16 | Photo | FALSE
251 | 14 |  | GTRTN03030000_07_501362_0013 | Missing exchanger burn protection and its label | 1 | 0 | 17 | Photo | FALSE
251 | 15 |  | GTRTN03030000_07_501362_0013 | Missing electric hazard label (on elect control board lid) | 1 | 0 | 18 | Photo | FALSE
251 | 16 |  | GTRTN03030000_07_501362_0013 | Check the tightness of the sanitary pipe connections (2 N.m) | 0 | 0 | 19 | To check | FALSE
251 | 17 |  | GTRTN03030000_07_501362_0013 | Missing clamps on heating module | 1 | 0 | 20 | Photo | FALSE
251 | 18 | Photo | GTRTN03030000_07_501362_0013 | Check the 2 locking pin on the heating module | 1 | 0 | 22 | photo | FALSE
251 | 19 | Photo | GTRTN03030000_07_501362_0013 | Check two hose clamps position of the dead return water | 1 | 0 | 13 | Photo | FALSE
251 | 20 |  | GTRTN03030000_07_501362_0013 | Check the hose clamp position next to the static water valve | 1 | 0 | 21 | Photo | FALSE
251 | 21 | To check | GTRTN03030000_07_501362_0013 | Check the foam insulation on the front lid | 0 | 0 | 23 | To check | FALSE
251 | 22 | To check | GTRTN03030000_07_501362_0013 | Check the sealing foam on the front lid | 0 | 0 | 24 | None | FALSE
251 | 23 | Photo | GTRTN03030000_07_501362_0013 | Make sure that the tin fills the crimping from the top to the bottom | 2 | 0 | 14 | Photo | FALSE
251 | 24 | Photo | GTRTN03030000_07_501362_0013 | Screw the front cover with a 1.1 foot-pound torque and fix 4 screws on the front cover (model 4x20) and take two pictures (from right and left) | 2 | 0 | 35 | Photo (x2) | FALSE
251 | 25 | To check | GTRTN03030000_07_501362_0013 | Make sure that the connectors are well inserted on the resistance and measure the resistance value >= 13.2 Ohms | 0 | 1 | 25 | Number | FALSE
251 | 26 | Photo | GTRTN03030000_07_501362_0013 | After the operation, make a green mark on the top of the crimp terminal housings and take a top view photo of the connectors | 1 | 0 | 26 | Photo | FALSE
251 | 27 |  | GTRTN03030000_07_501362_0013 | Missing grounding connect label (upper heating element) | 1 | 0 | 27 | Photo | FALSE
251 | 28 | Photo | GTRTN03030000_07_501362_0013 | Mark the 5 screws | 1 | 0 | 28 | Photo | FALSE
251 | 29 | Photo | GTRTN03030000_07_501362_0013 | Screw the resistance cover with 2 screws (model 4x16) at 1.1 foot-pound torque and mark them. | 1 | 0 | 36 | Photo | FALSE
251 | 30 | To check | GTRTN03030000_07_501362_0013 | Check the black fitting caps and the water filter | 1 | 0 | 29 | None | FALSE
251 | 31 | To check | GTRTN03030000_07_501362_0013 | Check the shutter for the M4 rivckles | 0 | 0 | 30 | None | FALSE
251 | 32 | Photo | GTRTN03030000_07_501362_0013 | Check the 2 blue foams, the flat foam and hose clamp (filling part) | 1 | 0 | 31 | Photo | TRUE
251 | 33 | Photo + Number | GTRTN03030000_07_501362_0013 | Change the level float switch, write in table the number of the level float switch | 1 | 1 | 32 | Photo + Number | TRUE
251 | 34 | To check | GTRTN03030000_07_501362_0013 | Check the level float switch shutter | 0 | 0 | 33 | None | FALSE
251 | 35 | To check | GTRTN03030000_07_501362_0013 | Check instructions label presence | 0 | 0 | 34 | None | FALSE
251 | 36 | Photo | GTRTN03030000_07_501362_0013 | Stick a green sticker on nameplate labels (water heater), take a photo of the nameplate | 1 | 0 | 37 | Photo | FALSE
251 | 37 | To check | GTRTN03030000_07_501362_0013 | Check energy guide label presence | 0 | 0 | 38 | None | FALSE
251 | 38 | To check | GTRTN03030000_07_501362_0013 | Put the transparent protective sheet back | 0 | 0 | 39 | None | FALSE
251 | 39 | To check | GTRTN03030000_07_501362_0013 | Check burn hazard label presence | 0 | 0 | 40 | None | FALSE
251 | 40 | Photo | GTRTN03030000_07_501362_0013 | Scan the data matrix on the back of the manual | 1 | 0 | 41 | None | FALSE
251 | 41 | Photo | GTRTN03030000_07_501362_0013 | Stick a green sticker on cardboard label, take a photo of the label with the pallet | 1 | 1 | 42 | Photo + Comments | FALSE
251 | 42 | Number | GTRTN03030000_07_501362_0013 | Number | 0 | 1 | 43 | Number | FALSE
251 | 43 |  | GTRTN03030000_07_501362_0013 | Take a picture of the two terminals before soldering and check there are no strings showing out of the terminals. | 2 | 1 | 6 | Photo | FALSE
252 | 1 | To check | GTRTN03030000_07_501362_0062 | Check the condition of the green/yellow wire after cutting the rilsan clamp | 0 | 0 | 1 | To check | FALSE
252 | 2 | Photo | GTRTN03030000_07_501362_0062 | Check the connection of the green/yellow wire to the resistance terminal after cutting the rilsan clamp | 1 | 0 | 2 | Green mark | FALSE
252 | 3 |  | GTRTN03030000_07_501362_0062 | Change the control board (scan the new data matrix and send the order card identifiers to "LES HERBIERS" factory) | 1 | 0 | 3 | Photo QR code | FALSE
252 | 4 |  | GTRTN03030000_07_501362_0062 | Switch of red and orange wires on relay | 1 | 0 | 4 | Photo | FALSE
252 | 5 | Photo | GTRTN03030000_07_501362_0062 | Open the housings of the new cables and check the tinning | 2 | 0 | 5 | Photo | FALSE
252 | 6 | To check | GTRTN03030000_07_501362_0062 | Make sure the connectors are well inserted on the resistance and on the control board relays and measure the resistance value >= 13.2 Ohms | 0 | 1 | 7 | Number | FALSE
252 | 7 | Photo | GTRTN03030000_07_501362_0062 | After replacing the wires, make a green mark on the top of the crimp terminal housings and take a top view photo of the connectors. | 1 | 0 | 8 | Photo | FALSE
252 | 8 | Photo | GTRTN03030000_07_501362_0062 | Take a right view photo of the control board after replacing the wires | 1 | 0 | 9 | Photo | FALSE
252 | 9 | To check | GTRTN03030000_07_501362_0062 | Make sure that the control card is correctly clipped | 0 | 0 | 10 | None | FALSE
252 | 10 | To check | GTRTN03030000_07_501362_0062 | Make sure not to pinch the electric wires when screwing the cover | 1 | 0 | 11 | Photo | FALSE
252 | 11 |  | GTRTN03030000_07_501362_0062 | Missing battery lid and its screw | 1 | 0 | 12 | Photo | FALSE
252 | 12 | Photo | GTRTN03030000_07_501362_0062 | Screw the control board cover with 4 screws at 1.1 foot-pound torque. Mark the 7 screws. | 1 | 0 | 15 | 7 green mark on screws + Photo | FALSE
252 | 13 |  | GTRTN03030000_07_501362_0062 | Missing right top screw of the elect control board lid | 1 | 0 | 16 | Photo | FALSE
252 | 14 |  | GTRTN03030000_07_501362_0062 | Missing exchanger burn protection and its label | 1 | 0 | 17 | Photo | FALSE
252 | 15 |  | GTRTN03030000_07_501362_0062 | Missing electric hazard label (on elect control board lid) | 1 | 0 | 18 | Photo | FALSE
252 | 16 |  | GTRTN03030000_07_501362_0062 | Check the tightness of the sanitary pipe connections (2 N.m) | 0 | 0 | 19 | To check | FALSE
252 | 17 |  | GTRTN03030000_07_501362_0062 | Missing clamps on heating module | 1 | 0 | 20 | Photo | FALSE
252 | 18 | Photo | GTRTN03030000_07_501362_0062 | Check the 2 locking pin on the heating module | 1 | 0 | 22 | photo | FALSE
252 | 19 | Photo | GTRTN03030000_07_501362_0062 | Check two hose clamps position of the dead return water | 1 | 0 | 13 | Photo | FALSE
252 | 20 |  | GTRTN03030000_07_501362_0062 | Check the hose clamp position next to the static water valve | 1 | 0 | 21 | Photo | FALSE
252 | 21 | To check | GTRTN03030000_07_501362_0062 | Check the foam insulation on the front lid | 0 | 0 | 23 | To check | FALSE
252 | 22 | To check | GTRTN03030000_07_501362_0062 | Check the sealing foam on the front lid | 0 | 0 | 24 | None | FALSE
252 | 23 | Photo | GTRTN03030000_07_501362_0062 | Make sure that the tin fills the crimping from the top to the bottom | 2 | 0 | 14 | Photo | FALSE
252 | 24 | Photo | GTRTN03030000_07_501362_0062 | Screw the front cover with a 1.1 foot-pound torque and fix 4 screws on the front cover (model 4x20) and take two pictures (from right and left) | 2 | 0 | 35 | Photo (x2) | FALSE
252 | 25 | To check | GTRTN03030000_07_501362_0062 | Make sure that the connectors are well inserted on the resistance and measure the resistance value >= 13.2 Ohms | 0 | 1 | 25 | Number | FALSE
252 | 26 | Photo | GTRTN03030000_07_501362_0062 | After the operation, make a green mark on the top of the crimp terminal housings and take a top view photo of the connectors | 1 | 0 | 26 | Photo | FALSE
252 | 27 |  | GTRTN03030000_07_501362_0062 | Missing grounding connect label (upper heating element) | 1 | 0 | 27 | Photo | FALSE
252 | 28 | Photo | GTRTN03030000_07_501362_0062 | Mark the 5 screws | 1 | 0 | 28 | Photo | FALSE
252 | 29 | Photo | GTRTN03030000_07_501362_0062 | Screw the resistance cover with 2 screws (model 4x16) at 1.1 foot-pound torque and mark them. | 1 | 0 | 36 | Photo | FALSE
252 | 30 | To check | GTRTN03030000_07_501362_0062 | Check the black fitting caps and the water filter | 1 | 0 | 29 | None | FALSE
252 | 31 | To check | GTRTN03030000_07_501362_0062 | Check the shutter for the M4 rivckles | 0 | 0 | 30 | None | FALSE
252 | 32 | Photo | GTRTN03030000_07_501362_0062 | Check the 2 blue foams, the flat foam and hose clamp (filling part) | 1 | 0 | 31 | Photo | TRUE
252 | 33 | Photo + Number | GTRTN03030000_07_501362_0062 | Change the level float switch, write in table the number of the level float switch | 1 | 1 | 32 | Photo + Number | TRUE
252 | 34 | To check | GTRTN03030000_07_501362_0062 | Check the level float switch shutter | 0 | 0 | 33 | None | FALSE
252 | 35 | To check | GTRTN03030000_07_501362_0062 | Check instructions label presence | 0 | 0 | 34 | None | FALSE
252 | 36 | Photo | GTRTN03030000_07_501362_0062 | Stick a green sticker on nameplate labels (water heater), take a photo of the nameplate | 1 | 0 | 37 | Photo | FALSE
252 | 37 | To check | GTRTN03030000_07_501362_0062 | Check energy guide label presence | 0 | 0 | 38 | None | FALSE
252 | 38 | To check | GTRTN03030000_07_501362_0062 | Put the transparent protective sheet back | 0 | 0 | 39 | None | FALSE
252 | 39 | To check | GTRTN03030000_07_501362_0062 | Check burn hazard label presence | 0 | 0 | 40 | None | FALSE
252 | 40 | Photo | GTRTN03030000_07_501362_0062 | Scan the data matrix on the back of the manual | 1 | 0 | 41 | None | FALSE
252 | 41 | Photo | GTRTN03030000_07_501362_0062 | Stick a green sticker on cardboard label, take a photo of the label with the pallet | 1 | 1 | 42 | Photo + Comments | FALSE
252 | 42 | Number | GTRTN03030000_07_501362_0062 | Number | 0 | 1 | 43 | Number | FALSE
252 | 43 |  | GTRTN03030000_07_501362_0062 | Take a picture of the two terminals before soldering and check there are no strings showing out of the terminals. | 2 | 1 | 6 | Photo | FALSE
253 | 1 | To check | GTRTN03030000_07_501362_0058 | Check the condition of the green/yellow wire after cutting the rilsan clamp | 0 | 0 | 1 | To check | FALSE
253 | 2 | Photo | GTRTN03030000_07_501362_0058 | Check the connection of the green/yellow wire to the resistance terminal after cutting the rilsan clamp | 1 | 0 | 2 | Green mark | FALSE
253 | 3 |  | GTRTN03030000_07_501362_0058 | Change the control board (scan the new data matrix and send the order card identifiers to "LES HERBIERS" factory) | 1 | 0 | 3 | Photo QR code | FALSE
253 | 4 |  | GTRTN03030000_07_501362_0058 | Switch of red and orange wires on relay | 1 | 0 | 4 | Photo | FALSE
253 | 5 | Photo | GTRTN03030000_07_501362_0058 | Open the housings of the new cables and check the tinning | 2 | 0 | 5 | Photo | FALSE
253 | 6 | To check | GTRTN03030000_07_501362_0058 | Make sure the connectors are well inserted on the resistance and on the control board relays and measure the resistance value >= 13.2 Ohms | 0 | 1 | 7 | Number | FALSE
253 | 7 | Photo | GTRTN03030000_07_501362_0058 | After replacing the wires, make a green mark on the top of the crimp terminal housings and take a top view photo of the connectors. | 1 | 0 | 8 | Photo | FALSE
253 | 8 | Photo | GTRTN03030000_07_501362_0058 | Take a right view photo of the control board after replacing the wires | 1 | 0 | 9 | Photo | FALSE
253 | 9 | To check | GTRTN03030000_07_501362_0058 | Make sure that the control card is correctly clipped | 0 | 0 | 10 | None | FALSE
253 | 10 | To check | GTRTN03030000_07_501362_0058 | Make sure not to pinch the electric wires when screwing the cover | 1 | 0 | 11 | Photo | FALSE
253 | 11 |  | GTRTN03030000_07_501362_0058 | Missing battery lid and its screw | 1 | 0 | 12 | Photo | FALSE
253 | 12 | Photo | GTRTN03030000_07_501362_0058 | Screw the control board cover with 4 screws at 1.1 foot-pound torque. Mark the 7 screws. | 1 | 0 | 15 | 7 green mark on screws + Photo | FALSE
253 | 13 |  | GTRTN03030000_07_501362_0058 | Missing right top screw of the elect control board lid | 1 | 0 | 16 | Photo | FALSE
253 | 14 |  | GTRTN03030000_07_501362_0058 | Missing exchanger burn protection and its label | 1 | 0 | 17 | Photo | FALSE
253 | 15 |  | GTRTN03030000_07_501362_0058 | Missing electric hazard label (on elect control board lid) | 1 | 0 | 18 | Photo | FALSE
253 | 16 |  | GTRTN03030000_07_501362_0058 | Check the tightness of the sanitary pipe connections (2 N.m) | 0 | 0 | 19 | To check | FALSE
253 | 17 |  | GTRTN03030000_07_501362_0058 | Missing clamps on heating module | 1 | 0 | 20 | Photo | FALSE
253 | 18 | Photo | GTRTN03030000_07_501362_0058 | Check the 2 locking pin on the heating module | 1 | 0 | 22 | photo | FALSE
253 | 19 | Photo | GTRTN03030000_07_501362_0058 | Check two hose clamps position of the dead return water | 1 | 0 | 13 | Photo | FALSE
253 | 20 |  | GTRTN03030000_07_501362_0058 | Check the hose clamp position next to the static water valve | 1 | 0 | 21 | Photo | FALSE
253 | 21 | To check | GTRTN03030000_07_501362_0058 | Check the foam insulation on the front lid | 0 | 0 | 23 | To check | FALSE
253 | 22 | To check | GTRTN03030000_07_501362_0058 | Check the sealing foam on the front lid | 0 | 0 | 24 | None | FALSE
253 | 23 | Photo | GTRTN03030000_07_501362_0058 | Make sure that the tin fills the crimping from the top to the bottom | 2 | 0 | 14 | Photo | FALSE
253 | 24 | Photo | GTRTN03030000_07_501362_0058 | Screw the front cover with a 1.1 foot-pound torque and fix 4 screws on the front cover (model 4x20) and take two pictures (from right and left) | 2 | 0 | 35 | Photo (x2) | FALSE
253 | 25 | To check | GTRTN03030000_07_501362_0058 | Make sure that the connectors are well inserted on the resistance and measure the resistance value >= 13.2 Ohms | 0 | 1 | 25 | Number | FALSE
253 | 26 | Photo | GTRTN03030000_07_501362_0058 | After the operation, make a green mark on the top of the crimp terminal housings and take a top view photo of the connectors | 1 | 0 | 26 | Photo | FALSE
253 | 27 |  | GTRTN03030000_07_501362_0058 | Missing grounding connect label (upper heating element) | 1 | 0 | 27 | Photo | FALSE
253 | 28 | Photo | GTRTN03030000_07_501362_0058 | Mark the 5 screws | 1 | 0 | 28 | Photo | FALSE
253 | 29 | Photo | GTRTN03030000_07_501362_0058 | Screw the resistance cover with 2 screws (model 4x16) at 1.1 foot-pound torque and mark them. | 1 | 0 | 36 | Photo | FALSE
253 | 30 | To check | GTRTN03030000_07_501362_0058 | Check the black fitting caps and the water filter | 1 | 0 | 29 | None | FALSE
253 | 31 | To check | GTRTN03030000_07_501362_0058 | Check the shutter for the M4 rivckles | 0 | 0 | 30 | None | FALSE
253 | 32 | Photo | GTRTN03030000_07_501362_0058 | Check the 2 blue foams, the flat foam and hose clamp (filling part) | 1 | 0 | 31 | Photo | TRUE
253 | 33 | Photo + Number | GTRTN03030000_07_501362_0058 | Change the level float switch, write in table the number of the level float switch | 1 | 1 | 32 | Photo + Number | TRUE
253 | 34 | To check | GTRTN03030000_07_501362_0058 | Check the level float switch shutter | 0 | 0 | 33 | None | FALSE
253 | 35 | To check | GTRTN03030000_07_501362_0058 | Check instructions label presence | 0 | 0 | 34 | None | FALSE
253 | 36 | Photo | GTRTN03030000_07_501362_0058 | Stick a green sticker on nameplate labels (water heater), take a photo of the nameplate | 1 | 0 | 37 | Photo | FALSE
253 | 37 | To check | GTRTN03030000_07_501362_0058 | Check energy guide label presence | 0 | 0 | 38 | None | FALSE
253 | 38 | To check | GTRTN03030000_07_501362_0058 | Put the transparent protective sheet back | 0 | 0 | 39 | None | FALSE
253 | 39 | To check | GTRTN03030000_07_501362_0058 | Check burn hazard label presence | 0 | 0 | 40 | None | FALSE
253 | 40 | Photo | GTRTN03030000_07_501362_0058 | Scan the data matrix on the back of the manual | 1 | 0 | 41 | None | FALSE
253 | 41 | Photo | GTRTN03030000_07_501362_0058 | Stick a green sticker on cardboard label, take a photo of the label with the pallet | 1 | 1 | 42 | Photo + Comments | FALSE
253 | 42 | Number | GTRTN03030000_07_501362_0058 | Number | 0 | 1 | 43 | Number | FALSE
253 | 43 |  | GTRTN03030000_07_501362_0058 | Take a picture of the two terminals before soldering and check there are no strings showing out of the terminals. | 2 | 1 | 6 | Photo | FALSE
254 | 1 | To check | GTRTN03030000_07_501362_0061 | Check the condition of the green/yellow wire after cutting the rilsan clamp | 0 | 0 | 1 | To check | FALSE
254 | 2 | Photo | GTRTN03030000_07_501362_0061 | Check the connection of the green/yellow wire to the resistance terminal after cutting the rilsan clamp | 1 | 0 | 2 | Green mark | FALSE
254 | 3 |  | GTRTN03030000_07_501362_0061 | Change the control board (scan the new data matrix and send the order card identifiers to "LES HERBIERS" factory) | 1 | 0 | 3 | Photo QR code | FALSE
254 | 4 |  | GTRTN03030000_07_501362_0061 | Switch of red and orange wires on relay | 1 | 0 | 4 | Photo | FALSE
254 | 5 | Photo | GTRTN03030000_07_501362_0061 | Open the housings of the new cables and check the tinning | 2 | 0 | 5 | Photo | FALSE
254 | 6 | To check | GTRTN03030000_07_501362_0061 | Make sure the connectors are well inserted on the resistance and on the control board relays and measure the resistance value >= 13.2 Ohms | 0 | 1 | 7 | Number | FALSE
254 | 7 | Photo | GTRTN03030000_07_501362_0061 | After replacing the wires, make a green mark on the top of the crimp terminal housings and take a top view photo of the connectors. | 1 | 0 | 8 | Photo | FALSE
254 | 8 | Photo | GTRTN03030000_07_501362_0061 | Take a right view photo of the control board after replacing the wires | 1 | 0 | 9 | Photo | FALSE
254 | 9 | To check | GTRTN03030000_07_501362_0061 | Make sure that the control card is correctly clipped | 0 | 0 | 10 | None | FALSE
254 | 10 | To check | GTRTN03030000_07_501362_0061 | Make sure not to pinch the electric wires when screwing the cover | 1 | 0 | 11 | Photo | FALSE
254 | 11 |  | GTRTN03030000_07_501362_0061 | Missing battery lid and its screw | 1 | 0 | 12 | Photo | FALSE
254 | 12 | Photo | GTRTN03030000_07_501362_0061 | Screw the control board cover with 4 screws at 1.1 foot-pound torque. Mark the 7 screws. | 1 | 0 | 15 | 7 green mark on screws + Photo | FALSE
254 | 13 |  | GTRTN03030000_07_501362_0061 | Missing right top screw of the elect control board lid | 1 | 0 | 16 | Photo | FALSE
254 | 14 |  | GTRTN03030000_07_501362_0061 | Missing exchanger burn protection and its label | 1 | 0 | 17 | Photo | FALSE
254 | 15 |  | GTRTN03030000_07_501362_0061 | Missing electric hazard label (on elect control board lid) | 1 | 0 | 18 | Photo | FALSE
254 | 16 |  | GTRTN03030000_07_501362_0061 | Check the tightness of the sanitary pipe connections (2 N.m) | 0 | 0 | 19 | To check | FALSE
254 | 17 |  | GTRTN03030000_07_501362_0061 | Missing clamps on heating module | 1 | 0 | 20 | Photo | FALSE
254 | 18 | Photo | GTRTN03030000_07_501362_0061 | Check the 2 locking pin on the heating module | 1 | 0 | 22 | photo | FALSE
254 | 19 | Photo | GTRTN03030000_07_501362_0061 | Check two hose clamps position of the dead return water | 1 | 0 | 13 | Photo | FALSE
254 | 20 |  | GTRTN03030000_07_501362_0061 | Check the hose clamp position next to the static water valve | 1 | 0 | 21 | Photo | FALSE
254 | 21 | To check | GTRTN03030000_07_501362_0061 | Check the foam insulation on the front lid | 0 | 0 | 23 | To check | FALSE
254 | 22 | To check | GTRTN03030000_07_501362_0061 | Check the sealing foam on the front lid | 0 | 0 | 24 | None | FALSE
254 | 23 | Photo | GTRTN03030000_07_501362_0061 | Make sure that the tin fills the crimping from the top to the bottom | 2 | 0 | 14 | Photo | FALSE
254 | 24 | Photo | GTRTN03030000_07_501362_0061 | Screw the front cover with a 1.1 foot-pound torque and fix 4 screws on the front cover (model 4x20) and take two pictures (from right and left) | 2 | 0 | 35 | Photo (x2) | FALSE
254 | 25 | To check | GTRTN03030000_07_501362_0061 | Make sure that the connectors are well inserted on the resistance and measure the resistance value >= 13.2 Ohms | 0 | 1 | 25 | Number | FALSE
254 | 26 | Photo | GTRTN03030000_07_501362_0061 | After the operation, make a green mark on the top of the crimp terminal housings and take a top view photo of the connectors | 1 | 0 | 26 | Photo | FALSE
254 | 27 |  | GTRTN03030000_07_501362_0061 | Missing grounding connect label (upper heating element) | 1 | 0 | 27 | Photo | FALSE
254 | 28 | Photo | GTRTN03030000_07_501362_0061 | Mark the 5 screws | 1 | 0 | 28 | Photo | FALSE
254 | 29 | Photo | GTRTN03030000_07_501362_0061 | Screw the resistance cover with 2 screws (model 4x16) at 1.1 foot-pound torque and mark them. | 1 | 0 | 36 | Photo | FALSE
254 | 30 | To check | GTRTN03030000_07_501362_0061 | Check the black fitting caps and the water filter | 1 | 0 | 29 | None | FALSE
254 | 31 | To check | GTRTN03030000_07_501362_0061 | Check the shutter for the M4 rivckles | 0 | 0 | 30 | None | FALSE
254 | 32 | Photo | GTRTN03030000_07_501362_0061 | Check the 2 blue foams, the flat foam and hose clamp (filling part) | 1 | 0 | 31 | Photo | TRUE
254 | 33 | Photo + Number | GTRTN03030000_07_501362_0061 | Change the level float switch, write in table the number of the level float switch | 1 | 1 | 32 | Photo + Number | TRUE
254 | 34 | To check | GTRTN03030000_07_501362_0061 | Check the level float switch shutter | 0 | 0 | 33 | None | FALSE
254 | 35 | To check | GTRTN03030000_07_501362_0061 | Check instructions label presence | 0 | 0 | 34 | None | FALSE
254 | 36 | Photo | GTRTN03030000_07_501362_0061 | Stick a green sticker on nameplate labels (water heater), take a photo of the nameplate | 1 | 0 | 37 | Photo | FALSE
254 | 37 | To check | GTRTN03030000_07_501362_0061 | Check energy guide label presence | 0 | 0 | 38 | None | FALSE
254 | 38 | To check | GTRTN03030000_07_501362_0061 | Put the transparent protective sheet back | 0 | 0 | 39 | None | FALSE
254 | 39 | To check | GTRTN03030000_07_501362_0061 | Check burn hazard label presence | 0 | 0 | 40 | None | FALSE
254 | 40 | Photo | GTRTN03030000_07_501362_0061 | Scan the data matrix on the back of the manual | 1 | 0 | 41 | None | FALSE
254 | 41 | Photo | GTRTN03030000_07_501362_0061 | Stick a green sticker on cardboard label, take a photo of the label with the pallet | 1 | 1 | 42 | Photo + Comments | FALSE
254 | 42 | Number | GTRTN03030000_07_501362_0061 | Number | 0 | 1 | 43 | Number | FALSE
254 | 43 |  | GTRTN03030000_07_501362_0061 | Take a picture of the two terminals before soldering and check there are no strings showing out of the terminals. | 2 | 1 | 6 | Photo | FALSE
255 | 1 | To check | GTRTN03030000_07_501362_0053 | Check the condition of the green/yellow wire after cutting the rilsan clamp | 0 | 0 | 1 | To check | FALSE
255 | 2 | Photo | GTRTN03030000_07_501362_0053 | Check the connection of the green/yellow wire to the resistance terminal after cutting the rilsan clamp | 1 | 0 | 2 | Green mark | FALSE
255 | 3 |  | GTRTN03030000_07_501362_0053 | Change the control board (scan the new data matrix and send the order card identifiers to "LES HERBIERS" factory) | 1 | 0 | 3 | Photo QR code | FALSE
255 | 4 |  | GTRTN03030000_07_501362_0053 | Switch of red and orange wires on relay | 1 | 0 | 4 | Photo | FALSE
255 | 5 | Photo | GTRTN03030000_07_501362_0053 | Open the housings of the new cables and check the tinning | 2 | 0 | 5 | Photo | FALSE
255 | 6 | To check | GTRTN03030000_07_501362_0053 | Make sure the connectors are well inserted on the resistance and on the control board relays and measure the resistance value >= 13.2 Ohms | 0 | 1 | 7 | Number | FALSE
255 | 7 | Photo | GTRTN03030000_07_501362_0053 | After replacing the wires, make a green mark on the top of the crimp terminal housings and take a top view photo of the connectors. | 1 | 0 | 8 | Photo | FALSE
255 | 8 | Photo | GTRTN03030000_07_501362_0053 | Take a right view photo of the control board after replacing the wires | 1 | 0 | 9 | Photo | FALSE
255 | 9 | To check | GTRTN03030000_07_501362_0053 | Make sure that the control card is correctly clipped | 0 | 0 | 10 | None | FALSE
255 | 10 | To check | GTRTN03030000_07_501362_0053 | Make sure not to pinch the electric wires when screwing the cover | 1 | 0 | 11 | Photo | FALSE
255 | 11 |  | GTRTN03030000_07_501362_0053 | Missing battery lid and its screw | 1 | 0 | 12 | Photo | FALSE
255 | 12 | Photo | GTRTN03030000_07_501362_0053 | Screw the control board cover with 4 screws at 1.1 foot-pound torque. Mark the 7 screws. | 1 | 0 | 15 | 7 green mark on screws + Photo | FALSE
255 | 13 |  | GTRTN03030000_07_501362_0053 | Missing right top screw of the elect control board lid | 1 | 0 | 16 | Photo | FALSE
255 | 14 |  | GTRTN03030000_07_501362_0053 | Missing exchanger burn protection and its label | 1 | 0 | 17 | Photo | FALSE
255 | 15 |  | GTRTN03030000_07_501362_0053 | Missing electric hazard label (on elect control board lid) | 1 | 0 | 18 | Photo | FALSE
255 | 16 |  | GTRTN03030000_07_501362_0053 | Check the tightness of the sanitary pipe connections (2 N.m) | 0 | 0 | 19 | To check | FALSE
255 | 17 |  | GTRTN03030000_07_501362_0053 | Missing clamps on heating module | 1 | 0 | 20 | Photo | FALSE
255 | 18 | Photo | GTRTN03030000_07_501362_0053 | Check the 2 locking pin on the heating module | 1 | 0 | 22 | photo | FALSE
255 | 19 | Photo | GTRTN03030000_07_501362_0053 | Check two hose clamps position of the dead return water | 1 | 0 | 13 | Photo | FALSE
255 | 20 |  | GTRTN03030000_07_501362_0053 | Check the hose clamp position next to the static water valve | 1 | 0 | 21 | Photo | FALSE
255 | 21 | To check | GTRTN03030000_07_501362_0053 | Check the foam insulation on the front lid | 0 | 0 | 23 | To check | FALSE
255 | 22 | To check | GTRTN03030000_07_501362_0053 | Check the sealing foam on the front lid | 0 | 0 | 24 | None | FALSE
255 | 23 | Photo | GTRTN03030000_07_501362_0053 | Make sure that the tin fills the crimping from the top to the bottom | 2 | 0 | 14 | Photo | FALSE
255 | 24 | Photo | GTRTN03030000_07_501362_0053 | Screw the front cover with a 1.1 foot-pound torque and fix 4 screws on the front cover (model 4x20) and take two pictures (from right and left) | 2 | 0 | 35 | Photo (x2) | FALSE
255 | 25 | To check | GTRTN03030000_07_501362_0053 | Make sure that the connectors are well inserted on the resistance and measure the resistance value >= 13.2 Ohms | 0 | 1 | 25 | Number | FALSE
255 | 26 | Photo | GTRTN03030000_07_501362_0053 | After the operation, make a green mark on the top of the crimp terminal housings and take a top view photo of the connectors | 1 | 0 | 26 | Photo | FALSE
255 | 27 |  | GTRTN03030000_07_501362_0053 | Missing grounding connect label (upper heating element) | 1 | 0 | 27 | Photo | FALSE
255 | 28 | Photo | GTRTN03030000_07_501362_0053 | Mark the 5 screws | 1 | 0 | 28 | Photo | FALSE
255 | 29 | Photo | GTRTN03030000_07_501362_0053 | Screw the resistance cover with 2 screws (model 4x16) at 1.1 foot-pound torque and mark them. | 1 | 0 | 36 | Photo | FALSE
255 | 30 | To check | GTRTN03030000_07_501362_0053 | Check the black fitting caps and the water filter | 1 | 0 | 29 | None | FALSE
255 | 31 | To check | GTRTN03030000_07_501362_0053 | Check the shutter for the M4 rivckles | 0 | 0 | 30 | None | FALSE
255 | 32 | Photo | GTRTN03030000_07_501362_0053 | Check the 2 blue foams, the flat foam and hose clamp (filling part) | 1 | 0 | 31 | Photo | TRUE
255 | 33 | Photo + Number | GTRTN03030000_07_501362_0053 | Change the level float switch, write in table the number of the level float switch | 1 | 1 | 32 | Photo + Number | TRUE
255 | 34 | To check | GTRTN03030000_07_501362_0053 | Check the level float switch shutter | 0 | 0 | 33 | None | FALSE
255 | 35 | To check | GTRTN03030000_07_501362_0053 | Check instructions label presence | 0 | 0 | 34 | None | FALSE
255 | 36 | Photo | GTRTN03030000_07_501362_0053 | Stick a green sticker on nameplate labels (water heater), take a photo of the nameplate | 1 | 0 | 37 | Photo | FALSE
255 | 37 | To check | GTRTN03030000_07_501362_0053 | Check energy guide label presence | 0 | 0 | 38 | None | FALSE
255 | 38 | To check | GTRTN03030000_07_501362_0053 | Put the transparent protective sheet back | 0 | 0 | 39 | None | FALSE
255 | 39 | To check | GTRTN03030000_07_501362_0053 | Check burn hazard label presence | 0 | 0 | 40 | None | FALSE
255 | 40 | Photo | GTRTN03030000_07_501362_0053 | Scan the data matrix on the back of the manual | 1 | 0 | 41 | None | FALSE
255 | 41 | Photo | GTRTN03030000_07_501362_0053 | Stick a green sticker on cardboard label, take a photo of the label with the pallet | 1 | 1 | 42 | Photo + Comments | FALSE
255 | 42 | Number | GTRTN03030000_07_501362_0053 | Number | 0 | 1 | 43 | Number | FALSE
255 | 43 |  | GTRTN03030000_07_501362_0053 | Take a picture of the two terminals before soldering and check there are no strings showing out of the terminals. | 2 | 1 | 6 | Photo | FALSE
256 | 1 | To check | GTRTN03030000_07_501362_0095 | Check the condition of the green/yellow wire after cutting the rilsan clamp | 0 | 0 | 1 | To check | FALSE
256 | 2 | Photo | GTRTN03030000_07_501362_0095 | Check the connection of the green/yellow wire to the resistance terminal after cutting the rilsan clamp | 1 | 0 | 2 | Green mark | FALSE
256 | 3 |  | GTRTN03030000_07_501362_0095 | Change the control board (scan the new data matrix and send the order card identifiers to "LES HERBIERS" factory) | 1 | 0 | 3 | Photo QR code | FALSE
256 | 4 |  | GTRTN03030000_07_501362_0095 | Switch of red and orange wires on relay | 1 | 0 | 4 | Photo | FALSE
256 | 5 | Photo | GTRTN03030000_07_501362_0095 | Open the housings of the new cables and check the tinning | 2 | 0 | 5 | Photo | FALSE
256 | 6 | To check | GTRTN03030000_07_501362_0095 | Make sure the connectors are well inserted on the resistance and on the control board relays and measure the resistance value >= 13.2 Ohms | 0 | 1 | 7 | Number | FALSE
256 | 7 | Photo | GTRTN03030000_07_501362_0095 | After replacing the wires, make a green mark on the top of the crimp terminal housings and take a top view photo of the connectors. | 1 | 0 | 8 | Photo | FALSE
256 | 8 | Photo | GTRTN03030000_07_501362_0095 | Take a right view photo of the control board after replacing the wires | 1 | 0 | 9 | Photo | FALSE
256 | 9 | To check | GTRTN03030000_07_501362_0095 | Make sure that the control card is correctly clipped | 0 | 0 | 10 | None | FALSE
256 | 10 | To check | GTRTN03030000_07_501362_0095 | Make sure not to pinch the electric wires when screwing the cover | 1 | 0 | 11 | Photo | FALSE
256 | 11 |  | GTRTN03030000_07_501362_0095 | Missing battery lid and its screw | 1 | 0 | 12 | Photo | FALSE
256 | 12 | Photo | GTRTN03030000_07_501362_0095 | Screw the control board cover with 4 screws at 1.1 foot-pound torque. Mark the 7 screws. | 1 | 0 | 15 | 7 green mark on screws + Photo | FALSE
256 | 13 |  | GTRTN03030000_07_501362_0095 | Missing right top screw of the elect control board lid | 1 | 0 | 16 | Photo | FALSE
256 | 14 |  | GTRTN03030000_07_501362_0095 | Missing exchanger burn protection and its label | 1 | 0 | 17 | Photo | FALSE
256 | 15 |  | GTRTN03030000_07_501362_0095 | Missing electric hazard label (on elect control board lid) | 1 | 0 | 18 | Photo | FALSE
256 | 16 |  | GTRTN03030000_07_501362_0095 | Check the tightness of the sanitary pipe connections (2 N.m) | 0 | 0 | 19 | To check | FALSE
256 | 17 |  | GTRTN03030000_07_501362_0095 | Missing clamps on heating module | 1 | 0 | 20 | Photo | FALSE
256 | 18 | Photo | GTRTN03030000_07_501362_0095 | Check the 2 locking pin on the heating module | 1 | 0 | 22 | photo | FALSE
256 | 19 | Photo | GTRTN03030000_07_501362_0095 | Check two hose clamps position of the dead return water | 1 | 0 | 13 | Photo | FALSE
256 | 20 |  | GTRTN03030000_07_501362_0095 | Check the hose clamp position next to the static water valve | 1 | 0 | 21 | Photo | FALSE
256 | 21 | To check | GTRTN03030000_07_501362_0095 | Check the foam insulation on the front lid | 0 | 0 | 23 | To check | FALSE
256 | 22 | To check | GTRTN03030000_07_501362_0095 | Check the sealing foam on the front lid | 0 | 0 | 24 | None | FALSE
256 | 23 | Photo | GTRTN03030000_07_501362_0095 | Make sure that the tin fills the crimping from the top to the bottom | 2 | 0 | 14 | Photo | FALSE
256 | 24 | Photo | GTRTN03030000_07_501362_0095 | Screw the front cover with a 1.1 foot-pound torque and fix 4 screws on the front cover (model 4x20) and take two pictures (from right and left) | 2 | 0 | 35 | Photo (x2) | FALSE
256 | 25 | To check | GTRTN03030000_07_501362_0095 | Make sure that the connectors are well inserted on the resistance and measure the resistance value >= 13.2 Ohms | 0 | 1 | 25 | Number | FALSE
256 | 26 | Photo | GTRTN03030000_07_501362_0095 | After the operation, make a green mark on the top of the crimp terminal housings and take a top view photo of the connectors | 1 | 0 | 26 | Photo | FALSE
256 | 27 |  | GTRTN03030000_07_501362_0095 | Missing grounding connect label (upper heating element) | 1 | 0 | 27 | Photo | FALSE
256 | 28 | Photo | GTRTN03030000_07_501362_0095 | Mark the 5 screws | 1 | 0 | 28 | Photo | FALSE
256 | 29 | Photo | GTRTN03030000_07_501362_0095 | Screw the resistance cover with 2 screws (model 4x16) at 1.1 foot-pound torque and mark them. | 1 | 0 | 36 | Photo | FALSE
256 | 30 | To check | GTRTN03030000_07_501362_0095 | Check the black fitting caps and the water filter | 1 | 0 | 29 | None | FALSE
256 | 31 | To check | GTRTN03030000_07_501362_0095 | Check the shutter for the M4 rivckles | 0 | 0 | 30 | None | FALSE
256 | 32 | Photo | GTRTN03030000_07_501362_0095 | Check the 2 blue foams, the flat foam and hose clamp (filling part) | 1 | 0 | 31 | Photo | TRUE
256 | 33 | Photo + Number | GTRTN03030000_07_501362_0095 | Change the level float switch, write in table the number of the level float switch | 1 | 1 | 32 | Photo + Number | TRUE
256 | 34 | To check | GTRTN03030000_07_501362_0095 | Check the level float switch shutter | 0 | 0 | 33 | None | FALSE
256 | 35 | To check | GTRTN03030000_07_501362_0095 | Check instructions label presence | 0 | 0 | 34 | None | FALSE
256 | 36 | Photo | GTRTN03030000_07_501362_0095 | Stick a green sticker on nameplate labels (water heater), take a photo of the nameplate | 1 | 0 | 37 | Photo | FALSE
256 | 37 | To check | GTRTN03030000_07_501362_0095 | Check energy guide label presence | 0 | 0 | 38 | None | FALSE
256 | 38 | To check | GTRTN03030000_07_501362_0095 | Put the transparent protective sheet back | 0 | 0 | 39 | None | FALSE
256 | 39 | To check | GTRTN03030000_07_501362_0095 | Check burn hazard label presence | 0 | 0 | 40 | None | FALSE
256 | 40 | Photo | GTRTN03030000_07_501362_0095 | Scan the data matrix on the back of the manual | 1 | 0 | 41 | None | FALSE
256 | 41 | Photo | GTRTN03030000_07_501362_0095 | Stick a green sticker on cardboard label, take a photo of the label with the pallet | 1 | 1 | 42 | Photo + Comments | FALSE
256 | 42 | Number | GTRTN03030000_07_501362_0095 | Number | 0 | 1 | 43 | Number | FALSE
256 | 43 |  | GTRTN03030000_07_501362_0095 | Take a picture of the two terminals before soldering and check there are no strings showing out of the terminals. | 2 | 1 | 6 | Photo | FALSE
257 | 1 | To check | GTRTN03030000_07_501362_0056 | Check the condition of the green/yellow wire after cutting the rilsan clamp | 0 | 0 | 1 | To check | FALSE
257 | 2 | Photo | GTRTN03030000_07_501362_0056 | Check the connection of the green/yellow wire to the resistance terminal after cutting the rilsan clamp | 1 | 0 | 2 | Green mark | FALSE
257 | 3 |  | GTRTN03030000_07_501362_0056 | Change the control board (scan the new data matrix and send the order card identifiers to "LES HERBIERS" factory) | 1 | 0 | 3 | Photo QR code | FALSE
257 | 4 |  | GTRTN03030000_07_501362_0056 | Switch of red and orange wires on relay | 1 | 0 | 4 | Photo | FALSE
257 | 5 | Photo | GTRTN03030000_07_501362_0056 | Open the housings of the new cables and check the tinning | 2 | 0 | 5 | Photo | FALSE
257 | 6 | To check | GTRTN03030000_07_501362_0056 | Make sure the connectors are well inserted on the resistance and on the control board relays and measure the resistance value >= 13.2 Ohms | 0 | 1 | 7 | Number | FALSE
257 | 7 | Photo | GTRTN03030000_07_501362_0056 | After replacing the wires, make a green mark on the top of the crimp terminal housings and take a top view photo of the connectors. | 1 | 0 | 8 | Photo | FALSE
257 | 8 | Photo | GTRTN03030000_07_501362_0056 | Take a right view photo of the control board after replacing the wires | 1 | 0 | 9 | Photo | FALSE
257 | 9 | To check | GTRTN03030000_07_501362_0056 | Make sure that the control card is correctly clipped | 0 | 0 | 10 | None | FALSE
257 | 10 | To check | GTRTN03030000_07_501362_0056 | Make sure not to pinch the electric wires when screwing the cover | 1 | 0 | 11 | Photo | FALSE
257 | 11 |  | GTRTN03030000_07_501362_0056 | Missing battery lid and its screw | 1 | 0 | 12 | Photo | FALSE
257 | 12 | Photo | GTRTN03030000_07_501362_0056 | Screw the control board cover with 4 screws at 1.1 foot-pound torque. Mark the 7 screws. | 1 | 0 | 15 | 7 green mark on screws + Photo | FALSE
257 | 13 |  | GTRTN03030000_07_501362_0056 | Missing right top screw of the elect control board lid | 1 | 0 | 16 | Photo | FALSE
257 | 14 |  | GTRTN03030000_07_501362_0056 | Missing exchanger burn protection and its label | 1 | 0 | 17 | Photo | FALSE
257 | 15 |  | GTRTN03030000_07_501362_0056 | Missing electric hazard label (on elect control board lid) | 1 | 0 | 18 | Photo | FALSE
257 | 16 |  | GTRTN03030000_07_501362_0056 | Check the tightness of the sanitary pipe connections (2 N.m) | 0 | 0 | 19 | To check | FALSE
257 | 17 |  | GTRTN03030000_07_501362_0056 | Missing clamps on heating module | 1 | 0 | 20 | Photo | FALSE
257 | 18 |  | GTRTN03030000_07_501362_0056 | Check the 2 locking pin on the heating module | 1 | 0 | 22 | photo | FALSE
257 | 19 | Photo | GTRTN03030000_07_501362_0056 | Check two hose clamps position of the dead return water | 1 | 0 | 13 | Photo | FALSE
257 | 20 |  | GTRTN03030000_07_501362_0056 | Check the hose clamp position next to the static water valve | 1 | 0 | 21 | Photo | FALSE
257 | 21 | To check | GTRTN03030000_07_501362_0056 | Check the foam insulation on the front lid | 0 | 0 | 23 | To check | FALSE
257 | 22 | To check | GTRTN03030000_07_501362_0056 | Check the sealing foam on the front lid | 0 | 0 | 24 | None | FALSE
257 | 23 | Photo | GTRTN03030000_07_501362_0056 | Make sure that the tin fills the crimping from the top to the bottom | 2 | 0 | 14 | Photo | FALSE
257 | 24 | Photo | GTRTN03030000_07_501362_0056 | Screw the front cover with a 1.1 foot-pound torque and fix 4 screws on the front cover (model 4x20) and take two pictures (from right and left) | 2 | 0 | 35 | Photo (x2) | FALSE
257 | 25 | To check | GTRTN03030000_07_501362_0056 | Make sure that the connectors are well inserted on the resistance and measure the resistance value >= 13.2 Ohms | 0 | 1 | 25 | Number | FALSE
257 | 26 | Photo | GTRTN03030000_07_501362_0056 | After the operation, make a green mark on the top of the crimp terminal housings and take a top view photo of the connectors | 1 | 0 | 26 | Photo | FALSE
257 | 27 |  | GTRTN03030000_07_501362_0056 | Missing grounding connect label (upper heating element) | 1 | 0 | 27 | Photo | FALSE
257 | 28 | Photo | GTRTN03030000_07_501362_0056 | Mark the 5 screws | 1 | 0 | 28 | Photo | FALSE
257 | 29 | Photo | GTRTN03030000_07_501362_0056 | Screw the resistance cover with 2 screws (model 4x16) at 1.1 foot-pound torque and mark them. | 1 | 0 | 36 | Photo | FALSE
257 | 30 | To check | GTRTN03030000_07_501362_0056 | Check the black fitting caps and the water filter | 1 | 0 | 29 | None | FALSE
257 | 31 | To check | GTRTN03030000_07_501362_0056 | Check the shutter for the M4 rivckles | 0 | 0 | 30 | None | FALSE
257 | 32 | Photo | GTRTN03030000_07_501362_0056 | Check the 2 blue foams, the flat foam and hose clamp (filling part) | 1 | 0 | 31 | Photo | TRUE
257 | 33 | Photo + Number | GTRTN03030000_07_501362_0056 | Change the level float switch, write in table the number of the level float switch | 1 | 1 | 32 | Photo + Number | TRUE
257 | 34 | To check | GTRTN03030000_07_501362_0056 | Check the level float switch shutter | 0 | 0 | 33 | None | FALSE
257 | 35 | To check | GTRTN03030000_07_501362_0056 | Check instructions label presence | 0 | 0 | 34 | None | FALSE
257 | 36 | Photo | GTRTN03030000_07_501362_0056 | Stick a green sticker on nameplate labels (water heater), take a photo of the nameplate | 1 | 0 | 37 | Photo | FALSE
257 | 37 | To check | GTRTN03030000_07_501362_0056 | Check energy guide label presence | 0 | 0 | 38 | None | FALSE
257 | 38 | To check | GTRTN03030000_07_501362_0056 | Put the transparent protective sheet back | 0 | 0 | 39 | None | FALSE
257 | 39 | To check | GTRTN03030000_07_501362_0056 | Check burn hazard label presence | 0 | 0 | 40 | None | FALSE
257 | 40 | Photo | GTRTN03030000_07_501362_0056 | Scan the data matrix on the back of the manual | 1 | 0 | 41 | None | FALSE
257 | 41 | Photo | GTRTN03030000_07_501362_0056 | Stick a green sticker on cardboard label, take a photo of the label with the pallet | 1 | 1 | 42 | Photo + Comments | FALSE
257 | 42 | Number | GTRTN03030000_07_501362_0056 | Number | 0 | 1 | 43 | Number | FALSE
257 | 43 |  | GTRTN03030000_07_501362_0056 | Take a picture of the two terminals before soldering and check there are no strings showing out of the terminals. | 2 | 1 | 6 | Photo | FALSE
258 | 1 | To check | GTRTN03030000_07_501362_0019 | Check the condition of the green/yellow wire after cutting the rilsan clamp | 0 | 0 | 1 | To check | FALSE
258 | 2 | Photo | GTRTN03030000_07_501362_0019 | Check the connection of the green/yellow wire to the resistance terminal after cutting the rilsan clamp | 1 | 0 | 2 | Green mark | FALSE
258 | 3 |  | GTRTN03030000_07_501362_0019 | Change the control board (scan the new data matrix and send the order card identifiers to "LES HERBIERS" factory) | 1 | 0 | 3 | Photo QR code | FALSE
258 | 4 |  | GTRTN03030000_07_501362_0019 | Switch of red and orange wires on relay | 1 | 0 | 4 | Photo | FALSE
258 | 5 | Photo | GTRTN03030000_07_501362_0019 | Open the housings of the new cables and check the tinning | 2 | 0 | 5 | Photo | FALSE
258 | 6 | To check | GTRTN03030000_07_501362_0019 | Make sure the connectors are well inserted on the resistance and on the control board relays and measure the resistance value >= 13.2 Ohms | 0 | 1 | 7 | Number | FALSE
258 | 7 | Photo | GTRTN03030000_07_501362_0019 | After replacing the wires, make a green mark on the top of the crimp terminal housings and take a top view photo of the connectors. | 1 | 0 | 8 | Photo | FALSE
258 | 8 | Photo | GTRTN03030000_07_501362_0019 | Take a right view photo of the control board after replacing the wires | 1 | 0 | 9 | Photo | FALSE
258 | 9 | To check | GTRTN03030000_07_501362_0019 | Make sure that the control card is correctly clipped | 0 | 0 | 10 | None | FALSE
258 | 10 | To check | GTRTN03030000_07_501362_0019 | Make sure not to pinch the electric wires when screwing the cover | 1 | 0 | 11 | Photo | FALSE
258 | 11 |  | GTRTN03030000_07_501362_0019 | Missing battery lid and its screw | 1 | 0 | 12 | Photo | FALSE
258 | 12 | Photo | GTRTN03030000_07_501362_0019 | Screw the control board cover with 4 screws at 1.1 foot-pound torque. Mark the 7 screws. | 1 | 0 | 15 | 7 green mark on screws + Photo | FALSE
258 | 13 |  | GTRTN03030000_07_501362_0019 | Missing right top screw of the elect control board lid | 1 | 0 | 16 | Photo | FALSE
258 | 14 |  | GTRTN03030000_07_501362_0019 | Missing exchanger burn protection and its label | 1 | 0 | 17 | Photo | FALSE
258 | 15 |  | GTRTN03030000_07_501362_0019 | Missing electric hazard label (on elect control board lid) | 1 | 0 | 18 | Photo | FALSE
258 | 16 |  | GTRTN03030000_07_501362_0019 | Check the tightness of the sanitary pipe connections (2 N.m) | 0 | 0 | 19 | To check | FALSE
258 | 17 |  | GTRTN03030000_07_501362_0019 | Missing clamps on heating module | 1 | 0 | 20 | Photo | FALSE
258 | 18 |  | GTRTN03030000_07_501362_0019 | Check the 2 locking pin on the heating module | 1 | 0 | 22 | photo | FALSE
258 | 19 | Photo | GTRTN03030000_07_501362_0019 | Check two hose clamps position of the dead return water | 1 | 0 | 13 | Photo | FALSE
258 | 20 |  | GTRTN03030000_07_501362_0019 | Check the hose clamp position next to the static water valve | 1 | 0 | 21 | Photo | FALSE
258 | 21 | To check | GTRTN03030000_07_501362_0019 | Check the foam insulation on the front lid | 0 | 0 | 23 | To check | FALSE
258 | 22 | To check | GTRTN03030000_07_501362_0019 | Check the sealing foam on the front lid | 0 | 0 | 24 | None | FALSE
258 | 23 | Photo | GTRTN03030000_07_501362_0019 | Make sure that the tin fills the crimping from the top to the bottom | 2 | 0 | 14 | Photo | FALSE
258 | 24 | Photo | GTRTN03030000_07_501362_0019 | Screw the front cover with a 1.1 foot-pound torque and fix 4 screws on the front cover (model 4x20) and take two pictures (from right and left) | 2 | 0 | 35 | Photo (x2) | FALSE
258 | 25 | To check | GTRTN03030000_07_501362_0019 | Make sure that the connectors are well inserted on the resistance and measure the resistance value >= 13.2 Ohms | 0 | 1 | 25 | Number | FALSE
258 | 26 | Photo | GTRTN03030000_07_501362_0019 | After the operation, make a green mark on the top of the crimp terminal housings and take a top view photo of the connectors | 1 | 0 | 26 | Photo | FALSE
258 | 27 |  | GTRTN03030000_07_501362_0019 | Missing grounding connect label (upper heating element) | 1 | 0 | 27 | Photo | FALSE
258 | 28 | Photo | GTRTN03030000_07_501362_0019 | Mark the 5 screws | 1 | 0 | 28 | Photo | FALSE
258 | 29 | Photo | GTRTN03030000_07_501362_0019 | Screw the resistance cover with 2 screws (model 4x16) at 1.1 foot-pound torque and mark them. | 1 | 0 | 36 | Photo | FALSE
258 | 30 | To check | GTRTN03030000_07_501362_0019 | Check the black fitting caps and the water filter | 1 | 0 | 29 | None | FALSE
258 | 31 | To check | GTRTN03030000_07_501362_0019 | Check the shutter for the M4 rivckles | 0 | 0 | 30 | None | FALSE
258 | 32 | Photo | GTRTN03030000_07_501362_0019 | Check the 2 blue foams, the flat foam and hose clamp (filling part) | 1 | 0 | 31 | Photo | TRUE
258 | 33 | Photo + Number | GTRTN03030000_07_501362_0019 | Change the level float switch, write in table the number of the level float switch | 1 | 1 | 32 | Photo + Number | TRUE
258 | 34 | To check | GTRTN03030000_07_501362_0019 | Check the level float switch shutter | 0 | 0 | 33 | None | FALSE
258 | 35 | To check | GTRTN03030000_07_501362_0019 | Check instructions label presence | 0 | 0 | 34 | None | FALSE
258 | 36 | Photo | GTRTN03030000_07_501362_0019 | Stick a green sticker on nameplate labels (water heater), take a photo of the nameplate | 1 | 0 | 37 | Photo | FALSE
258 | 37 | To check | GTRTN03030000_07_501362_0019 | Check energy guide label presence | 0 | 0 | 38 | None | FALSE
258 | 38 | To check | GTRTN03030000_07_501362_0019 | Put the transparent protective sheet back | 0 | 0 | 39 | None | FALSE
258 | 39 | To check | GTRTN03030000_07_501362_0019 | Check burn hazard label presence | 0 | 0 | 40 | None | FALSE
258 | 40 | Photo | GTRTN03030000_07_501362_0019 | Scan the data matrix on the back of the manual | 1 | 0 | 41 | None | FALSE
258 | 41 | Photo | GTRTN03030000_07_501362_0019 | Stick a green sticker on cardboard label, take a photo of the label with the pallet | 1 | 1 | 42 | Photo + Comments | FALSE
258 | 42 | Number | GTRTN03030000_07_501362_0019 | Number | 0 | 1 | 43 | Number | FALSE
258 | 43 |  | GTRTN03030000_07_501362_0019 | Take a picture of the two terminals before soldering and check there are no strings showing out of the terminals. | 2 | 1 | 6 | Photo | FALSE
259 | 1 | To check | GTRTN03030000_07_501362_0078 | Check the condition of the green/yellow wire after cutting the rilsan clamp | 0 | 0 | 1 | To check | FALSE
259 | 2 | Photo | GTRTN03030000_07_501362_0078 | Check the connection of the green/yellow wire to the resistance terminal after cutting the rilsan clamp | 1 | 0 | 2 | Green mark | FALSE
259 | 3 |  | GTRTN03030000_07_501362_0078 | Change the control board (scan the new data matrix and send the order card identifiers to "LES HERBIERS" factory) | 1 | 0 | 3 | Photo QR code | FALSE
259 | 4 |  | GTRTN03030000_07_501362_0078 | Switch of red and orange wires on relay | 1 | 0 | 4 | Photo | FALSE
259 | 5 | Photo | GTRTN03030000_07_501362_0078 | Open the housings of the new cables and check the tinning | 2 | 0 | 5 | Photo | FALSE
259 | 6 | To check | GTRTN03030000_07_501362_0078 | Make sure the connectors are well inserted on the resistance and on the control board relays and measure the resistance value >= 13.2 Ohms | 0 | 1 | 7 | Number | FALSE
259 | 7 | Photo | GTRTN03030000_07_501362_0078 | After replacing the wires, make a green mark on the top of the crimp terminal housings and take a top view photo of the connectors. | 1 | 0 | 8 | Photo | FALSE
259 | 8 | Photo | GTRTN03030000_07_501362_0078 | Take a right view photo of the control board after replacing the wires | 1 | 0 | 9 | Photo | FALSE
259 | 9 | To check | GTRTN03030000_07_501362_0078 | Make sure that the control card is correctly clipped | 0 | 0 | 10 | None | FALSE
259 | 10 | To check | GTRTN03030000_07_501362_0078 | Make sure not to pinch the electric wires when screwing the cover | 1 | 0 | 11 | Photo | FALSE
259 | 11 |  | GTRTN03030000_07_501362_0078 | Missing battery lid and its screw | 1 | 0 | 12 | Photo | FALSE
259 | 12 | Photo | GTRTN03030000_07_501362_0078 | Screw the control board cover with 4 screws at 1.1 foot-pound torque. Mark the 7 screws. | 1 | 0 | 15 | 7 green mark on screws + Photo | FALSE
259 | 13 |  | GTRTN03030000_07_501362_0078 | Missing right top screw of the elect control board lid | 1 | 0 | 16 | Photo | FALSE
259 | 14 |  | GTRTN03030000_07_501362_0078 | Missing exchanger burn protection and its label | 1 | 0 | 17 | Photo | FALSE
259 | 15 |  | GTRTN03030000_07_501362_0078 | Missing electric hazard label (on elect control board lid) | 1 | 0 | 18 | Photo | FALSE
259 | 16 |  | GTRTN03030000_07_501362_0078 | Check the tightness of the sanitary pipe connections (2 N.m) | 0 | 0 | 19 | To check | FALSE
259 | 17 |  | GTRTN03030000_07_501362_0078 | Missing clamps on heating module | 1 | 0 | 20 | Photo | FALSE
259 | 18 |  | GTRTN03030000_07_501362_0078 | Check the 2 locking pin on the heating module | 1 | 0 | 22 | photo | FALSE
259 | 19 | Photo | GTRTN03030000_07_501362_0078 | Check two hose clamps position of the dead return water | 1 | 0 | 13 | Photo | FALSE
259 | 20 |  | GTRTN03030000_07_501362_0078 | Check the hose clamp position next to the static water valve | 1 | 0 | 21 | Photo | FALSE
259 | 21 | To check | GTRTN03030000_07_501362_0078 | Check the foam insulation on the front lid | 0 | 0 | 23 | To check | FALSE
259 | 22 | To check | GTRTN03030000_07_501362_0078 | Check the sealing foam on the front lid | 0 | 0 | 24 | None | FALSE
259 | 23 | Photo | GTRTN03030000_07_501362_0078 | Make sure that the tin fills the crimping from the top to the bottom | 2 | 0 | 14 | Photo | FALSE
259 | 24 | Photo | GTRTN03030000_07_501362_0078 | Screw the front cover with a 1.1 foot-pound torque and fix 4 screws on the front cover (model 4x20) and take two pictures (from right and left) | 2 | 0 | 35 | Photo (x2) | FALSE
259 | 25 | To check | GTRTN03030000_07_501362_0078 | Make sure that the connectors are well inserted on the resistance and measure the resistance value >= 13.2 Ohms | 0 | 1 | 25 | Number | FALSE
259 | 26 | Photo | GTRTN03030000_07_501362_0078 | After the operation, make a green mark on the top of the crimp terminal housings and take a top view photo of the connectors | 1 | 0 | 26 | Photo | FALSE
259 | 27 |  | GTRTN03030000_07_501362_0078 | Missing grounding connect label (upper heating element) | 1 | 0 | 27 | Photo | FALSE
259 | 28 | Photo | GTRTN03030000_07_501362_0078 | Mark the 5 screws | 1 | 0 | 28 | Photo | FALSE
259 | 29 | Photo | GTRTN03030000_07_501362_0078 | Screw the resistance cover with 2 screws (model 4x16) at 1.1 foot-pound torque and mark them. | 1 | 0 | 36 | Photo | FALSE
259 | 30 | To check | GTRTN03030000_07_501362_0078 | Check the black fitting caps and the water filter | 1 | 0 | 29 | None | FALSE
259 | 31 | To check | GTRTN03030000_07_501362_0078 | Check the shutter for the M4 rivckles | 0 | 0 | 30 | None | FALSE
259 | 32 | Photo | GTRTN03030000_07_501362_0078 | Check the 2 blue foams, the flat foam and hose clamp (filling part) | 1 | 0 | 31 | Photo | TRUE
259 | 33 | Photo + Number | GTRTN03030000_07_501362_0078 | Change the level float switch, write in table the number of the level float switch | 1 | 1 | 32 | Photo + Number | TRUE
259 | 34 | To check | GTRTN03030000_07_501362_0078 | Check the level float switch shutter | 0 | 0 | 33 | None | FALSE
259 | 35 | To check | GTRTN03030000_07_501362_0078 | Check instructions label presence | 0 | 0 | 34 | None | FALSE
259 | 36 | Photo | GTRTN03030000_07_501362_0078 | Stick a green sticker on nameplate labels (water heater), take a photo of the nameplate | 1 | 0 | 37 | Photo | FALSE
259 | 37 | To check | GTRTN03030000_07_501362_0078 | Check energy guide label presence | 0 | 0 | 38 | None | FALSE
259 | 38 | To check | GTRTN03030000_07_501362_0078 | Put the transparent protective sheet back | 0 | 0 | 39 | None | FALSE
259 | 39 | To check | GTRTN03030000_07_501362_0078 | Check burn hazard label presence | 0 | 0 | 40 | None | FALSE
259 | 40 | Photo | GTRTN03030000_07_501362_0078 | Scan the data matrix on the back of the manual | 1 | 0 | 41 | None | FALSE
259 | 41 | Photo | GTRTN03030000_07_501362_0078 | Stick a green sticker on cardboard label, take a photo of the label with the pallet | 1 | 1 | 42 | Photo + Comments | FALSE
259 | 42 | Number | GTRTN03030000_07_501362_0078 | Number | 0 | 1 | 43 | Number | FALSE
259 | 43 |  | GTRTN03030000_07_501362_0078 | Take a picture of the two terminals before soldering and check there are no strings showing out of the terminals. | 2 | 1 | 6 | Photo | FALSE
260 | 1 | To check | GTRTN03030000_07_501362_0089 | Check the condition of the green/yellow wire after cutting the rilsan clamp | 0 | 0 | 1 | To check | FALSE
260 | 2 | Photo | GTRTN03030000_07_501362_0089 | Check the connection of the green/yellow wire to the resistance terminal after cutting the rilsan clamp | 1 | 0 | 2 | Green mark | FALSE
260 | 3 |  | GTRTN03030000_07_501362_0089 | Change the control board (scan the new data matrix and send the order card identifiers to "LES HERBIERS" factory) | 1 | 0 | 3 | Photo QR code | FALSE
260 | 4 |  | GTRTN03030000_07_501362_0089 | Switch of red and orange wires on relay | 1 | 0 | 4 | Photo | FALSE
260 | 5 | Photo | GTRTN03030000_07_501362_0089 | Open the housings of the new cables and check the tinning | 2 | 0 | 5 | Photo | FALSE
260 | 6 | To check | GTRTN03030000_07_501362_0089 | Make sure the connectors are well inserted on the resistance and on the control board relays and measure the resistance value >= 13.2 Ohms | 0 | 1 | 7 | Number | FALSE
260 | 7 | Photo | GTRTN03030000_07_501362_0089 | After replacing the wires, make a green mark on the top of the crimp terminal housings and take a top view photo of the connectors. | 1 | 0 | 8 | Photo | FALSE
260 | 8 | Photo | GTRTN03030000_07_501362_0089 | Take a right view photo of the control board after replacing the wires | 1 | 0 | 9 | Photo | FALSE
260 | 9 | To check | GTRTN03030000_07_501362_0089 | Make sure that the control card is correctly clipped | 0 | 0 | 10 | None | FALSE
260 | 10 | To check | GTRTN03030000_07_501362_0089 | Make sure not to pinch the electric wires when screwing the cover | 1 | 0 | 11 | Photo | FALSE
260 | 11 |  | GTRTN03030000_07_501362_0089 | Missing battery lid and its screw | 1 | 0 | 12 | Photo | FALSE
260 | 12 | Photo | GTRTN03030000_07_501362_0089 | Screw the control board cover with 4 screws at 1.1 foot-pound torque. Mark the 7 screws. | 1 | 0 | 15 | 7 green mark on screws + Photo | FALSE
260 | 13 |  | GTRTN03030000_07_501362_0089 | Missing right top screw of the elect control board lid | 1 | 0 | 16 | Photo | FALSE
260 | 14 |  | GTRTN03030000_07_501362_0089 | Missing exchanger burn protection and its label | 1 | 0 | 17 | Photo | FALSE
260 | 15 |  | GTRTN03030000_07_501362_0089 | Missing electric hazard label (on elect control board lid) | 1 | 0 | 18 | Photo | FALSE
260 | 16 |  | GTRTN03030000_07_501362_0089 | Check the tightness of the sanitary pipe connections (2 N.m) | 0 | 0 | 19 | To check | FALSE
260 | 17 |  | GTRTN03030000_07_501362_0089 | Missing clamps on heating module | 1 | 0 | 20 | Photo | FALSE
260 | 18 |  | GTRTN03030000_07_501362_0089 | Check the 2 locking pin on the heating module | 1 | 0 | 22 | photo | FALSE
260 | 19 | Photo | GTRTN03030000_07_501362_0089 | Check two hose clamps position of the dead return water | 1 | 0 | 13 | Photo | FALSE
260 | 20 |  | GTRTN03030000_07_501362_0089 | Check the hose clamp position next to the static water valve | 1 | 0 | 21 | Photo | FALSE
260 | 21 | To check | GTRTN03030000_07_501362_0089 | Check the foam insulation on the front lid | 0 | 0 | 23 | To check | FALSE
260 | 22 | To check | GTRTN03030000_07_501362_0089 | Check the sealing foam on the front lid | 0 | 0 | 24 | None | FALSE
260 | 23 | Photo | GTRTN03030000_07_501362_0089 | Make sure that the tin fills the crimping from the top to the bottom | 2 | 0 | 14 | Photo | FALSE
260 | 24 | Photo | GTRTN03030000_07_501362_0089 | Screw the front cover with a 1.1 foot-pound torque and fix 4 screws on the front cover (model 4x20) and take two pictures (from right and left) | 2 | 0 | 35 | Photo (x2) | FALSE
260 | 25 | To check | GTRTN03030000_07_501362_0089 | Make sure that the connectors are well inserted on the resistance and measure the resistance value >= 13.2 Ohms | 0 | 1 | 25 | Number | FALSE
260 | 26 | Photo | GTRTN03030000_07_501362_0089 | After the operation, make a green mark on the top of the crimp terminal housings and take a top view photo of the connectors | 1 | 0 | 26 | Photo | FALSE
260 | 27 |  | GTRTN03030000_07_501362_0089 | Missing grounding connect label (upper heating element) | 1 | 0 | 27 | Photo | FALSE
260 | 28 | Photo | GTRTN03030000_07_501362_0089 | Mark the 5 screws | 1 | 0 | 28 | Photo | FALSE
260 | 29 | Photo | GTRTN03030000_07_501362_0089 | Screw the resistance cover with 2 screws (model 4x16) at 1.1 foot-pound torque and mark them. | 1 | 0 | 36 | Photo | FALSE
260 | 30 | To check | GTRTN03030000_07_501362_0089 | Check the black fitting caps and the water filter | 1 | 0 | 29 | None | FALSE
260 | 31 | To check | GTRTN03030000_07_501362_0089 | Check the shutter for the M4 rivckles | 0 | 0 | 30 | None | FALSE
260 | 32 | Photo | GTRTN03030000_07_501362_0089 | Check the 2 blue foams, the flat foam and hose clamp (filling part) | 1 | 0 | 31 | Photo | TRUE
260 | 33 | Photo + Number | GTRTN03030000_07_501362_0089 | Change the level float switch, write in table the number of the level float switch | 1 | 1 | 32 | Photo + Number | TRUE
260 | 34 | To check | GTRTN03030000_07_501362_0089 | Check the level float switch shutter | 0 | 0 | 33 | None | FALSE
260 | 35 | To check | GTRTN03030000_07_501362_0089 | Check instructions label presence | 0 | 0 | 34 | None | FALSE
260 | 36 | Photo | GTRTN03030000_07_501362_0089 | Stick a green sticker on nameplate labels (water heater), take a photo of the nameplate | 1 | 0 | 37 | Photo | FALSE
260 | 37 | To check | GTRTN03030000_07_501362_0089 | Check energy guide label presence | 0 | 0 | 38 | None | FALSE
260 | 38 | To check | GTRTN03030000_07_501362_0089 | Put the transparent protective sheet back | 0 | 0 | 39 | None | FALSE
260 | 39 | To check | GTRTN03030000_07_501362_0089 | Check burn hazard label presence | 0 | 0 | 40 | None | FALSE
260 | 40 | Photo | GTRTN03030000_07_501362_0089 | Scan the data matrix on the back of the manual | 1 | 0 | 41 | None | FALSE
260 | 41 | Photo | GTRTN03030000_07_501362_0089 | Stick a green sticker on cardboard label, take a photo of the label with the pallet | 1 | 1 | 42 | Photo + Comments | FALSE
260 | 42 | Number | GTRTN03030000_07_501362_0089 | Number | 0 | 1 | 43 | Number | FALSE
260 | 43 |  | GTRTN03030000_07_501362_0089 | Take a picture of the two terminals before soldering and check there are no strings showing out of the terminals. | 2 | 1 | 6 | Photo | FALSE
261 | 1 | To check | GTRTN03030000_07_501362_0052 | Check the condition of the green/yellow wire after cutting the rilsan clamp | 0 | 0 | 1 | To check | FALSE
261 | 2 | Photo | GTRTN03030000_07_501362_0052 | Check the connection of the green/yellow wire to the resistance terminal after cutting the rilsan clamp | 1 | 0 | 2 | Green mark | FALSE
261 | 3 |  | GTRTN03030000_07_501362_0052 | Change the control board (scan the new data matrix and send the order card identifiers to "LES HERBIERS" factory) | 1 | 0 | 3 | Photo QR code | FALSE
261 | 4 |  | GTRTN03030000_07_501362_0052 | Switch of red and orange wires on relay | 1 | 0 | 4 | Photo | FALSE
261 | 5 | Photo | GTRTN03030000_07_501362_0052 | Open the housings of the new cables and check the tinning | 2 | 0 | 5 | Photo | FALSE
261 | 6 | To check | GTRTN03030000_07_501362_0052 | Make sure the connectors are well inserted on the resistance and on the control board relays and measure the resistance value >= 13.2 Ohms | 0 | 1 | 7 | Number | FALSE
261 | 7 | Photo | GTRTN03030000_07_501362_0052 | After replacing the wires, make a green mark on the top of the crimp terminal housings and take a top view photo of the connectors. | 1 | 0 | 8 | Photo | FALSE
261 | 8 | Photo | GTRTN03030000_07_501362_0052 | Take a right view photo of the control board after replacing the wires | 1 | 0 | 9 | Photo | FALSE
261 | 9 | To check | GTRTN03030000_07_501362_0052 | Make sure that the control card is correctly clipped | 0 | 0 | 10 | None | FALSE
261 | 10 | To check | GTRTN03030000_07_501362_0052 | Make sure not to pinch the electric wires when screwing the cover | 1 | 0 | 11 | Photo | FALSE
261 | 11 |  | GTRTN03030000_07_501362_0052 | Missing battery lid and its screw | 1 | 0 | 12 | Photo | FALSE
261 | 12 | Photo | GTRTN03030000_07_501362_0052 | Screw the control board cover with 4 screws at 1.1 foot-pound torque. Mark the 7 screws. | 1 | 0 | 15 | 7 green mark on screws + Photo | FALSE
261 | 13 |  | GTRTN03030000_07_501362_0052 | Missing right top screw of the elect control board lid | 1 | 0 | 16 | Photo | FALSE
261 | 14 |  | GTRTN03030000_07_501362_0052 | Missing exchanger burn protection and its label | 1 | 0 | 17 | Photo | FALSE
261 | 15 |  | GTRTN03030000_07_501362_0052 | Missing electric hazard label (on elect control board lid) | 1 | 0 | 18 | Photo | FALSE
261 | 16 |  | GTRTN03030000_07_501362_0052 | Check the tightness of the sanitary pipe connections (2 N.m) | 0 | 0 | 19 | To check | FALSE
261 | 17 |  | GTRTN03030000_07_501362_0052 | Missing clamps on heating module | 1 | 0 | 20 | Photo | FALSE
261 | 18 |  | GTRTN03030000_07_501362_0052 | Check the 2 locking pin on the heating module | 1 | 0 | 22 | photo | FALSE
261 | 19 | Photo | GTRTN03030000_07_501362_0052 | Check two hose clamps position of the dead return water | 1 | 0 | 13 | Photo | FALSE
261 | 20 |  | GTRTN03030000_07_501362_0052 | Check the hose clamp position next to the static water valve | 1 | 0 | 21 | Photo | FALSE
261 | 21 | To check | GTRTN03030000_07_501362_0052 | Check the foam insulation on the front lid | 0 | 0 | 23 | To check | FALSE
261 | 22 | To check | GTRTN03030000_07_501362_0052 | Check the sealing foam on the front lid | 0 | 0 | 24 | None | FALSE
261 | 23 | Photo | GTRTN03030000_07_501362_0052 | Make sure that the tin fills the crimping from the top to the bottom | 2 | 0 | 14 | Photo | FALSE
261 | 24 | Photo | GTRTN03030000_07_501362_0052 | Screw the front cover with a 1.1 foot-pound torque and fix 4 screws on the front cover (model 4x20) and take two pictures (from right and left) | 2 | 0 | 35 | Photo (x2) | FALSE
261 | 25 | To check | GTRTN03030000_07_501362_0052 | Make sure that the connectors are well inserted on the resistance and measure the resistance value >= 13.2 Ohms | 0 | 1 | 25 | Number | FALSE
261 | 26 | Photo | GTRTN03030000_07_501362_0052 | After the operation, make a green mark on the top of the crimp terminal housings and take a top view photo of the connectors | 1 | 0 | 26 | Photo | FALSE
261 | 27 |  | GTRTN03030000_07_501362_0052 | Missing grounding connect label (upper heating element) | 1 | 0 | 27 | Photo | FALSE
261 | 28 | Photo | GTRTN03030000_07_501362_0052 | Mark the 5 screws | 1 | 0 | 28 | Photo | FALSE
261 | 29 | Photo | GTRTN03030000_07_501362_0052 | Screw the resistance cover with 2 screws (model 4x16) at 1.1 foot-pound torque and mark them. | 1 | 0 | 36 | Photo | FALSE
261 | 30 | To check | GTRTN03030000_07_501362_0052 | Check the black fitting caps and the water filter | 1 | 0 | 29 | None | FALSE
261 | 31 | To check | GTRTN03030000_07_501362_0052 | Check the shutter for the M4 rivckles | 0 | 0 | 30 | None | FALSE
261 | 32 | Photo | GTRTN03030000_07_501362_0052 | Check the 2 blue foams, the flat foam and hose clamp (filling part) | 1 | 0 | 31 | Photo | TRUE
261 | 33 | Photo + Number | GTRTN03030000_07_501362_0052 | Change the level float switch, write in table the number of the level float switch | 1 | 1 | 32 | Photo + Number | TRUE
261 | 34 | To check | GTRTN03030000_07_501362_0052 | Check the level float switch shutter | 0 | 0 | 33 | None | FALSE
261 | 35 | To check | GTRTN03030000_07_501362_0052 | Check instructions label presence | 0 | 0 | 34 | None | FALSE
261 | 36 | Photo | GTRTN03030000_07_501362_0052 | Stick a green sticker on nameplate labels (water heater), take a photo of the nameplate | 1 | 0 | 37 | Photo | FALSE
261 | 37 | To check | GTRTN03030000_07_501362_0052 | Check energy guide label presence | 0 | 0 | 38 | None | FALSE
261 | 38 | To check | GTRTN03030000_07_501362_0052 | Put the transparent protective sheet back | 0 | 0 | 39 | None | FALSE
261 | 39 | To check | GTRTN03030000_07_501362_0052 | Check burn hazard label presence | 0 | 0 | 40 | None | FALSE
261 | 40 | Photo | GTRTN03030000_07_501362_0052 | Scan the data matrix on the back of the manual | 1 | 0 | 41 | None | FALSE
261 | 41 | Photo | GTRTN03030000_07_501362_0052 | Stick a green sticker on cardboard label, take a photo of the label with the pallet | 1 | 1 | 42 | Photo + Comments | FALSE
261 | 42 | Number | GTRTN03030000_07_501362_0052 | Number | 0 | 1 | 43 | Number | FALSE
261 | 43 |  | GTRTN03030000_07_501362_0052 | Take a picture of the two terminals before soldering and check there are no strings showing out of the terminals. | 2 | 1 | 6 | Photo | FALSE
262 | 1 | To check | GTRTN03030000_07_501362_0059 | Check the condition of the green/yellow wire after cutting the rilsan clamp | 0 | 0 | 1 | To check | FALSE
262 | 2 | Photo | GTRTN03030000_07_501362_0059 | Check the connection of the green/yellow wire to the resistance terminal after cutting the rilsan clamp | 1 | 0 | 2 | Green mark | FALSE
262 | 3 |  | GTRTN03030000_07_501362_0059 | Change the control board (scan the new data matrix and send the order card identifiers to "LES HERBIERS" factory) | 1 | 0 | 3 | Photo QR code | FALSE
262 | 4 |  | GTRTN03030000_07_501362_0059 | Switch of red and orange wires on relay | 1 | 0 | 4 | Photo | FALSE
262 | 5 | Photo | GTRTN03030000_07_501362_0059 | Open the housings of the new cables and check the tinning | 2 | 0 | 5 | Photo | FALSE
262 | 6 | To check | GTRTN03030000_07_501362_0059 | Make sure the connectors are well inserted on the resistance and on the control board relays and measure the resistance value >= 13.2 Ohms | 0 | 1 | 7 | Number | FALSE
262 | 7 | Photo | GTRTN03030000_07_501362_0059 | After replacing the wires, make a green mark on the top of the crimp terminal housings and take a top view photo of the connectors. | 1 | 0 | 8 | Photo | FALSE
262 | 8 | Photo | GTRTN03030000_07_501362_0059 | Take a right view photo of the control board after replacing the wires | 1 | 0 | 9 | Photo | FALSE
262 | 9 | To check | GTRTN03030000_07_501362_0059 | Make sure that the control card is correctly clipped | 0 | 0 | 10 | None | FALSE
262 | 10 | To check | GTRTN03030000_07_501362_0059 | Make sure not to pinch the electric wires when screwing the cover | 1 | 0 | 11 | Photo | FALSE
262 | 11 |  | GTRTN03030000_07_501362_0059 | Missing battery lid and its screw | 1 | 0 | 12 | Photo | FALSE
262 | 12 | Photo | GTRTN03030000_07_501362_0059 | Screw the control board cover with 4 screws at 1.1 foot-pound torque. Mark the 7 screws. | 1 | 0 | 15 | 7 green mark on screws + Photo | FALSE
262 | 13 |  | GTRTN03030000_07_501362_0059 | Missing right top screw of the elect control board lid | 1 | 0 | 16 | Photo | FALSE
262 | 14 |  | GTRTN03030000_07_501362_0059 | Missing exchanger burn protection and its label | 1 | 0 | 17 | Photo | FALSE
262 | 15 |  | GTRTN03030000_07_501362_0059 | Missing electric hazard label (on elect control board lid) | 1 | 0 | 18 | Photo | FALSE
262 | 16 |  | GTRTN03030000_07_501362_0059 | Check the tightness of the sanitary pipe connections (2 N.m) | 0 | 0 | 19 | To check | FALSE
262 | 17 |  | GTRTN03030000_07_501362_0059 | Missing clamps on heating module | 1 | 0 | 20 | Photo | FALSE
262 | 18 |  | GTRTN03030000_07_501362_0059 | Check the 2 locking pin on the heating module | 1 | 0 | 22 | photo | FALSE
262 | 19 | Photo | GTRTN03030000_07_501362_0059 | Check two hose clamps position of the dead return water | 1 | 0 | 13 | Photo | FALSE
262 | 20 |  | GTRTN03030000_07_501362_0059 | Check the hose clamp position next to the static water valve | 1 | 0 | 21 | Photo | FALSE
262 | 21 | To check | GTRTN03030000_07_501362_0059 | Check the foam insulation on the front lid | 0 | 0 | 23 | To check | FALSE
262 | 22 | To check | GTRTN03030000_07_501362_0059 | Check the sealing foam on the front lid | 0 | 0 | 24 | None | FALSE
262 | 23 | Photo | GTRTN03030000_07_501362_0059 | Make sure that the tin fills the crimping from the top to the bottom | 2 | 0 | 14 | Photo | FALSE
262 | 24 | Photo | GTRTN03030000_07_501362_0059 | Screw the front cover with a 1.1 foot-pound torque and fix 4 screws on the front cover (model 4x20) and take two pictures (from right and left) | 2 | 0 | 35 | Photo (x2) | FALSE
262 | 25 | To check | GTRTN03030000_07_501362_0059 | Make sure that the connectors are well inserted on the resistance and measure the resistance value >= 13.2 Ohms | 0 | 1 | 25 | Number | FALSE
262 | 26 | Photo | GTRTN03030000_07_501362_0059 | After the operation, make a green mark on the top of the crimp terminal housings and take a top view photo of the connectors | 1 | 0 | 26 | Photo | FALSE
262 | 27 |  | GTRTN03030000_07_501362_0059 | Missing grounding connect label (upper heating element) | 1 | 0 | 27 | Photo | FALSE
262 | 28 | Photo | GTRTN03030000_07_501362_0059 | Mark the 5 screws | 1 | 0 | 28 | Photo | FALSE
262 | 29 | Photo | GTRTN03030000_07_501362_0059 | Screw the resistance cover with 2 screws (model 4x16) at 1.1 foot-pound torque and mark them. | 1 | 0 | 36 | Photo | FALSE
262 | 30 | To check | GTRTN03030000_07_501362_0059 | Check the black fitting caps and the water filter | 1 | 0 | 29 | None | FALSE
262 | 31 | To check | GTRTN03030000_07_501362_0059 | Check the shutter for the M4 rivckles | 0 | 0 | 30 | None | FALSE
262 | 32 | Photo | GTRTN03030000_07_501362_0059 | Check the 2 blue foams, the flat foam and hose clamp (filling part) | 1 | 0 | 31 | Photo | TRUE
262 | 33 | Photo + Number | GTRTN03030000_07_501362_0059 | Change the level float switch, write in table the number of the level float switch | 1 | 1 | 32 | Photo + Number | TRUE
262 | 34 | To check | GTRTN03030000_07_501362_0059 | Check the level float switch shutter | 0 | 0 | 33 | None | FALSE
262 | 35 | To check | GTRTN03030000_07_501362_0059 | Check instructions label presence | 0 | 0 | 34 | None | FALSE
262 | 36 | Photo | GTRTN03030000_07_501362_0059 | Stick a green sticker on nameplate labels (water heater), take a photo of the nameplate | 1 | 0 | 37 | Photo | FALSE
262 | 37 | To check | GTRTN03030000_07_501362_0059 | Check energy guide label presence | 0 | 0 | 38 | None | FALSE
262 | 38 | To check | GTRTN03030000_07_501362_0059 | Put the transparent protective sheet back | 0 | 0 | 39 | None | FALSE
262 | 39 | To check | GTRTN03030000_07_501362_0059 | Check burn hazard label presence | 0 | 0 | 40 | None | FALSE
262 | 40 | Photo | GTRTN03030000_07_501362_0059 | Scan the data matrix on the back of the manual | 1 | 0 | 41 | None | FALSE
262 | 41 | Photo | GTRTN03030000_07_501362_0059 | Stick a green sticker on cardboard label, take a photo of the label with the pallet | 1 | 1 | 42 | Photo + Comments | FALSE
262 | 42 | Number | GTRTN03030000_07_501362_0059 | Number | 0 | 1 | 43 | Number | FALSE
262 | 43 |  | GTRTN03030000_07_501362_0059 | Take a picture of the two terminals before soldering and check there are no strings showing out of the terminals. | 2 | 1 | 6 | Photo | FALSE
263 | 1 | To check | GTRTN03030000_07_501362_0055 | Check the condition of the green/yellow wire after cutting the rilsan clamp | 0 | 0 | 1 | To check | FALSE
263 | 2 | Photo | GTRTN03030000_07_501362_0055 | Check the connection of the green/yellow wire to the resistance terminal after cutting the rilsan clamp | 1 | 0 | 2 | Green mark | FALSE
263 | 3 |  | GTRTN03030000_07_501362_0055 | Change the control board (scan the new data matrix and send the order card identifiers to "LES HERBIERS" factory) | 1 | 0 | 3 | Photo QR code | FALSE
263 | 4 |  | GTRTN03030000_07_501362_0055 | Switch of red and orange wires on relay | 1 | 0 | 4 | Photo | FALSE
263 | 5 | Photo | GTRTN03030000_07_501362_0055 | Open the housings of the new cables and check the tinning | 2 | 0 | 5 | Photo | FALSE
263 | 6 | To check | GTRTN03030000_07_501362_0055 | Make sure the connectors are well inserted on the resistance and on the control board relays and measure the resistance value >= 13.2 Ohms | 0 | 1 | 7 | Number | FALSE
263 | 7 | Photo | GTRTN03030000_07_501362_0055 | After replacing the wires, make a green mark on the top of the crimp terminal housings and take a top view photo of the connectors. | 1 | 0 | 8 | Photo | FALSE
263 | 8 | Photo | GTRTN03030000_07_501362_0055 | Take a right view photo of the control board after replacing the wires | 1 | 0 | 9 | Photo | FALSE
263 | 9 | To check | GTRTN03030000_07_501362_0055 | Make sure that the control card is correctly clipped | 0 | 0 | 10 | None | FALSE
263 | 10 | To check | GTRTN03030000_07_501362_0055 | Make sure not to pinch the electric wires when screwing the cover | 1 | 0 | 11 | Photo | FALSE
263 | 11 |  | GTRTN03030000_07_501362_0055 | Missing battery lid and its screw | 1 | 0 | 12 | Photo | FALSE
263 | 12 | Photo | GTRTN03030000_07_501362_0055 | Screw the control board cover with 4 screws at 1.1 foot-pound torque. Mark the 7 screws. | 1 | 0 | 15 | 7 green mark on screws + Photo | FALSE
263 | 13 |  | GTRTN03030000_07_501362_0055 | Missing right top screw of the elect control board lid | 1 | 0 | 16 | Photo | FALSE
263 | 14 |  | GTRTN03030000_07_501362_0055 | Missing exchanger burn protection and its label | 1 | 0 | 17 | Photo | FALSE
263 | 15 |  | GTRTN03030000_07_501362_0055 | Missing electric hazard label (on elect control board lid) | 1 | 0 | 18 | Photo | FALSE
263 | 16 |  | GTRTN03030000_07_501362_0055 | Check the tightness of the sanitary pipe connections (2 N.m) | 0 | 0 | 19 | To check | FALSE
263 | 17 |  | GTRTN03030000_07_501362_0055 | Missing clamps on heating module | 1 | 0 | 20 | Photo | FALSE
263 | 18 |  | GTRTN03030000_07_501362_0055 | Check the 2 locking pin on the heating module | 1 | 0 | 22 | photo | FALSE
263 | 19 | Photo | GTRTN03030000_07_501362_0055 | Check two hose clamps position of the dead return water | 1 | 0 | 13 | Photo | FALSE
263 | 20 |  | GTRTN03030000_07_501362_0055 | Check the hose clamp position next to the static water valve | 1 | 0 | 21 | Photo | FALSE
263 | 21 | To check | GTRTN03030000_07_501362_0055 | Check the foam insulation on the front lid | 0 | 0 | 23 | To check | FALSE
263 | 22 | To check | GTRTN03030000_07_501362_0055 | Check the sealing foam on the front lid | 0 | 0 | 24 | None | FALSE
263 | 23 | Photo | GTRTN03030000_07_501362_0055 | Make sure that the tin fills the crimping from the top to the bottom | 2 | 0 | 14 | Photo | FALSE
263 | 24 | Photo | GTRTN03030000_07_501362_0055 | Screw the front cover with a 1.1 foot-pound torque and fix 4 screws on the front cover (model 4x20) and take two pictures (from right and left) | 2 | 0 | 35 | Photo (x2) | FALSE
263 | 25 | To check | GTRTN03030000_07_501362_0055 | Make sure that the connectors are well inserted on the resistance and measure the resistance value >= 13.2 Ohms | 0 | 1 | 25 | Number | FALSE
263 | 26 | Photo | GTRTN03030000_07_501362_0055 | After the operation, make a green mark on the top of the crimp terminal housings and take a top view photo of the connectors | 1 | 0 | 26 | Photo | FALSE
263 | 27 | Photo | GTRTN03030000_07_501362_0055 | Missing grounding connect label (upper heating element) | 1 | 0 | 27 | Photo | FALSE
263 | 28 | Photo | GTRTN03030000_07_501362_0055 | Mark the 5 screws | 1 | 0 | 28 | Photo | FALSE
263 | 29 | Photo | GTRTN03030000_07_501362_0055 | Screw the resistance cover with 2 screws (model 4x16) at 1.1 foot-pound torque and mark them. | 1 | 0 | 36 | Photo | FALSE
263 | 30 | To check | GTRTN03030000_07_501362_0055 | Check the black fitting caps and the water filter | 1 | 0 | 29 | None | FALSE
263 | 31 | To check | GTRTN03030000_07_501362_0055 | Check the shutter for the M4 rivckles | 0 | 0 | 30 | None | FALSE
263 | 32 | Photo | GTRTN03030000_07_501362_0055 | Check the 2 blue foams, the flat foam and hose clamp (filling part) | 1 | 0 | 31 | Photo | TRUE
263 | 33 | Photo + Number | GTRTN03030000_07_501362_0055 | Change the level float switch, write in table the number of the level float switch | 1 | 1 | 32 | Photo + Number | TRUE
263 | 34 | To check | GTRTN03030000_07_501362_0055 | Check the level float switch shutter | 0 | 0 | 33 | None | FALSE
263 | 35 | To check | GTRTN03030000_07_501362_0055 | Check instructions label presence | 0 | 0 | 34 | None | FALSE
263 | 36 | Photo | GTRTN03030000_07_501362_0055 | Stick a green sticker on nameplate labels (water heater), take a photo of the nameplate | 1 | 0 | 37 | Photo | FALSE
263 | 37 | To check | GTRTN03030000_07_501362_0055 | Check energy guide label presence | 0 | 0 | 38 | None | FALSE
263 | 38 | To check | GTRTN03030000_07_501362_0055 | Put the transparent protective sheet back | 0 | 0 | 39 | None | FALSE
263 | 39 | To check | GTRTN03030000_07_501362_0055 | Check burn hazard label presence | 0 | 0 | 40 | None | FALSE
263 | 40 | Photo | GTRTN03030000_07_501362_0055 | Scan the data matrix on the back of the manual | 1 | 0 | 41 | None | FALSE
263 | 41 | Photo | GTRTN03030000_07_501362_0055 | Stick a green sticker on cardboard label, take a photo of the label with the pallet | 1 | 1 | 42 | Photo + Comments | FALSE
263 | 42 | Number | GTRTN03030000_07_501362_0055 | Number | 0 | 1 | 43 | Number | FALSE
263 | 43 |  | GTRTN03030000_07_501362_0055 | Take a picture of the two terminals before soldering and check there are no strings showing out of the terminals. | 2 | 1 | 6 | Photo | FALSE
264 | 1 | To check | GTRTN03030000_07_501362_0060 | Check the condition of the green/yellow wire after cutting the rilsan clamp | 0 | 0 | 1 | To check | FALSE
264 | 2 | Photo | GTRTN03030000_07_501362_0060 | Check the connection of the green/yellow wire to the resistance terminal after cutting the rilsan clamp | 1 | 0 | 2 | Green mark | FALSE
264 | 3 |  | GTRTN03030000_07_501362_0060 | Change the control board (scan the new data matrix and send the order card identifiers to "LES HERBIERS" factory) | 1 | 0 | 3 | Photo QR code | FALSE
264 | 4 |  | GTRTN03030000_07_501362_0060 | Switch of red and orange wires on relay | 1 | 0 | 4 | Photo | FALSE
264 | 5 | Photo | GTRTN03030000_07_501362_0060 | Open the housings of the new cables and check the tinning | 2 | 0 | 5 | Photo | FALSE
264 | 6 | To check | GTRTN03030000_07_501362_0060 | Make sure the connectors are well inserted on the resistance and on the control board relays and measure the resistance value >= 13.2 Ohms | 0 | 1 | 7 | Number | FALSE
264 | 7 | Photo | GTRTN03030000_07_501362_0060 | After replacing the wires, make a green mark on the top of the crimp terminal housings and take a top view photo of the connectors. | 1 | 0 | 8 | Photo | FALSE
264 | 8 | Photo | GTRTN03030000_07_501362_0060 | Take a right view photo of the control board after replacing the wires | 1 | 0 | 9 | Photo | FALSE
264 | 9 | To check | GTRTN03030000_07_501362_0060 | Make sure that the control card is correctly clipped | 0 | 0 | 10 | None | FALSE
264 | 10 | To check | GTRTN03030000_07_501362_0060 | Make sure not to pinch the electric wires when screwing the cover | 1 | 0 | 11 | Photo | FALSE
264 | 11 |  | GTRTN03030000_07_501362_0060 | Missing battery lid and its screw | 1 | 0 | 12 | Photo | FALSE
264 | 12 | Photo | GTRTN03030000_07_501362_0060 | Screw the control board cover with 4 screws at 1.1 foot-pound torque. Mark the 7 screws. | 1 | 0 | 15 | 7 green mark on screws + Photo | FALSE
264 | 13 |  | GTRTN03030000_07_501362_0060 | Missing right top screw of the elect control board lid | 1 | 0 | 16 | Photo | FALSE
264 | 14 |  | GTRTN03030000_07_501362_0060 | Missing exchanger burn protection and its label | 1 | 0 | 17 | Photo | FALSE
264 | 15 |  | GTRTN03030000_07_501362_0060 | Missing electric hazard label (on elect control board lid) | 1 | 0 | 18 | Photo | FALSE
264 | 16 |  | GTRTN03030000_07_501362_0060 | Check the tightness of the sanitary pipe connections (2 N.m) | 0 | 0 | 19 | To check | FALSE
264 | 17 |  | GTRTN03030000_07_501362_0060 | Missing clamps on heating module | 1 | 0 | 20 | Photo | FALSE
264 | 18 |  | GTRTN03030000_07_501362_0060 | Check the 2 locking pin on the heating module | 1 | 0 | 22 | photo | FALSE
264 | 19 | Photo | GTRTN03030000_07_501362_0060 | Check two hose clamps position of the dead return water | 1 | 0 | 13 | Photo | FALSE
264 | 20 |  | GTRTN03030000_07_501362_0060 | Check the hose clamp position next to the static water valve | 1 | 0 | 21 | Photo | FALSE
264 | 21 | To check | GTRTN03030000_07_501362_0060 | Check the foam insulation on the front lid | 0 | 0 | 23 | To check | FALSE
264 | 22 | To check | GTRTN03030000_07_501362_0060 | Check the sealing foam on the front lid | 0 | 0 | 24 | None | FALSE
264 | 23 | Photo | GTRTN03030000_07_501362_0060 | Make sure that the tin fills the crimping from the top to the bottom | 2 | 0 | 14 | Photo | FALSE
264 | 24 | Photo | GTRTN03030000_07_501362_0060 | Screw the front cover with a 1.1 foot-pound torque and fix 4 screws on the front cover (model 4x20) and take two pictures (from right and left) | 2 | 0 | 35 | Photo (x2) | FALSE
264 | 25 | To check | GTRTN03030000_07_501362_0060 | Make sure that the connectors are well inserted on the resistance and measure the resistance value >= 13.2 Ohms | 0 | 1 | 25 | Number | FALSE
264 | 26 | Photo | GTRTN03030000_07_501362_0060 | After the operation, make a green mark on the top of the crimp terminal housings and take a top view photo of the connectors | 1 | 0 | 26 | Photo | FALSE
264 | 27 |  | GTRTN03030000_07_501362_0060 | Missing grounding connect label (upper heating element) | 1 | 0 | 27 | Photo | FALSE
264 | 28 | Photo | GTRTN03030000_07_501362_0060 | Mark the 5 screws | 1 | 0 | 28 | Photo | FALSE
264 | 29 | Photo | GTRTN03030000_07_501362_0060 | Screw the resistance cover with 2 screws (model 4x16) at 1.1 foot-pound torque and mark them. | 1 | 0 | 36 | Photo | FALSE
264 | 30 | To check | GTRTN03030000_07_501362_0060 | Check the black fitting caps and the water filter | 1 | 0 | 29 | None | FALSE
264 | 31 | To check | GTRTN03030000_07_501362_0060 | Check the shutter for the M4 rivckles | 0 | 0 | 30 | None | FALSE
264 | 32 | Photo | GTRTN03030000_07_501362_0060 | Check the 2 blue foams, the flat foam and hose clamp (filling part) | 1 | 0 | 31 | Photo | TRUE
264 | 33 | Photo + Number | GTRTN03030000_07_501362_0060 | Change the level float switch, write in table the number of the level float switch | 1 | 1 | 32 | Photo + Number | TRUE
264 | 34 | To check | GTRTN03030000_07_501362_0060 | Check the level float switch shutter | 0 | 0 | 33 | None | FALSE
264 | 35 | To check | GTRTN03030000_07_501362_0060 | Check instructions label presence | 0 | 0 | 34 | None | FALSE
264 | 36 | Photo | GTRTN03030000_07_501362_0060 | Stick a green sticker on nameplate labels (water heater), take a photo of the nameplate | 1 | 0 | 37 | Photo | FALSE
264 | 37 | To check | GTRTN03030000_07_501362_0060 | Check energy guide label presence | 0 | 0 | 38 | None | FALSE
264 | 38 | To check | GTRTN03030000_07_501362_0060 | Put the transparent protective sheet back | 0 | 0 | 39 | None | FALSE
264 | 39 | To check | GTRTN03030000_07_501362_0060 | Check burn hazard label presence | 0 | 0 | 40 | None | FALSE
264 | 40 | Photo | GTRTN03030000_07_501362_0060 | Scan the data matrix on the back of the manual | 1 | 0 | 41 | None | FALSE
264 | 41 | Photo | GTRTN03030000_07_501362_0060 | Stick a green sticker on cardboard label, take a photo of the label with the pallet | 1 | 1 | 42 | Photo + Comments | FALSE
264 | 42 | Number | GTRTN03030000_07_501362_0060 | Number | 0 | 1 | 43 | Number | FALSE
264 | 43 |  | GTRTN03030000_07_501362_0060 | Take a picture of the two terminals before soldering and check there are no strings showing out of the terminals. | 2 | 1 | 6 | Photo | FALSE
265 | 1 | To check | GTRTN03030000_07_501362_0063 | Check the condition of the green/yellow wire after cutting the rilsan clamp | 0 | 0 | 1 | To check | FALSE
265 | 2 | Photo | GTRTN03030000_07_501362_0063 | Check the connection of the green/yellow wire to the resistance terminal after cutting the rilsan clamp | 1 | 0 | 2 | Green mark | FALSE
265 | 3 |  | GTRTN03030000_07_501362_0063 | Change the control board (scan the new data matrix and send the order card identifiers to "LES HERBIERS" factory) | 1 | 0 | 3 | Photo QR code | FALSE
265 | 4 |  | GTRTN03030000_07_501362_0063 | Switch of red and orange wires on relay | 1 | 0 | 4 | Photo | FALSE
265 | 5 | Photo | GTRTN03030000_07_501362_0063 | Open the housings of the new cables and check the tinning | 2 | 0 | 5 | Photo | FALSE
265 | 6 | To check | GTRTN03030000_07_501362_0063 | Make sure the connectors are well inserted on the resistance and on the control board relays and measure the resistance value >= 13.2 Ohms | 0 | 1 | 7 | Number | FALSE
265 | 7 | Photo | GTRTN03030000_07_501362_0063 | After replacing the wires, make a green mark on the top of the crimp terminal housings and take a top view photo of the connectors. | 1 | 0 | 8 | Photo | FALSE
265 | 8 | Photo | GTRTN03030000_07_501362_0063 | Take a right view photo of the control board after replacing the wires | 1 | 0 | 9 | Photo | FALSE
265 | 9 | To check | GTRTN03030000_07_501362_0063 | Make sure that the control card is correctly clipped | 0 | 0 | 10 | None | FALSE
265 | 10 | To check | GTRTN03030000_07_501362_0063 | Make sure not to pinch the electric wires when screwing the cover | 1 | 0 | 11 | Photo | FALSE
265 | 11 |  | GTRTN03030000_07_501362_0063 | Missing battery lid and its screw | 1 | 0 | 12 | Photo | FALSE
265 | 12 | Photo | GTRTN03030000_07_501362_0063 | Screw the control board cover with 4 screws at 1.1 foot-pound torque. Mark the 7 screws. | 1 | 0 | 15 | 7 green mark on screws + Photo | FALSE
265 | 13 |  | GTRTN03030000_07_501362_0063 | Missing right top screw of the elect control board lid | 1 | 0 | 16 | Photo | FALSE
265 | 14 |  | GTRTN03030000_07_501362_0063 | Missing exchanger burn protection and its label | 1 | 0 | 17 | Photo | FALSE
265 | 15 |  | GTRTN03030000_07_501362_0063 | Missing electric hazard label (on elect control board lid) | 1 | 0 | 18 | Photo | FALSE
265 | 16 |  | GTRTN03030000_07_501362_0063 | Check the tightness of the sanitary pipe connections (2 N.m) | 0 | 0 | 19 | To check | FALSE
265 | 17 |  | GTRTN03030000_07_501362_0063 | Missing clamps on heating module | 1 | 0 | 20 | Photo | FALSE
265 | 18 |  | GTRTN03030000_07_501362_0063 | Check the 2 locking pin on the heating module | 1 | 0 | 22 | photo | FALSE
265 | 19 | Photo | GTRTN03030000_07_501362_0063 | Check two hose clamps position of the dead return water | 1 | 0 | 13 | Photo | FALSE
265 | 20 |  | GTRTN03030000_07_501362_0063 | Check the hose clamp position next to the static water valve | 1 | 0 | 21 | Photo | FALSE
265 | 21 | To check | GTRTN03030000_07_501362_0063 | Check the foam insulation on the front lid | 0 | 0 | 23 | To check | FALSE
265 | 22 | To check | GTRTN03030000_07_501362_0063 | Check the sealing foam on the front lid | 0 | 0 | 24 | None | FALSE
265 | 23 | Photo | GTRTN03030000_07_501362_0063 | Make sure that the tin fills the crimping from the top to the bottom | 2 | 0 | 14 | Photo | FALSE
265 | 24 | Photo | GTRTN03030000_07_501362_0063 | Screw the front cover with a 1.1 foot-pound torque and fix 4 screws on the front cover (model 4x20) and take two pictures (from right and left) | 2 | 0 | 35 | Photo (x2) | FALSE
265 | 25 | To check | GTRTN03030000_07_501362_0063 | Make sure that the connectors are well inserted on the resistance and measure the resistance value >= 13.2 Ohms | 0 | 1 | 25 | Number | FALSE
265 | 26 | Photo | GTRTN03030000_07_501362_0063 | After the operation, make a green mark on the top of the crimp terminal housings and take a top view photo of the connectors | 1 | 0 | 26 | Photo | FALSE
265 | 27 |  | GTRTN03030000_07_501362_0063 | Missing grounding connect label (upper heating element) | 1 | 0 | 27 | Photo | FALSE
265 | 28 | Photo | GTRTN03030000_07_501362_0063 | Mark the 5 screws | 1 | 0 | 28 | Photo | FALSE
265 | 29 | Photo | GTRTN03030000_07_501362_0063 | Screw the resistance cover with 2 screws (model 4x16) at 1.1 foot-pound torque and mark them. | 1 | 0 | 36 | Photo | FALSE
265 | 30 | To check | GTRTN03030000_07_501362_0063 | Check the black fitting caps and the water filter | 1 | 0 | 29 | None | FALSE
265 | 31 | To check | GTRTN03030000_07_501362_0063 | Check the shutter for the M4 rivckles | 0 | 0 | 30 | None | FALSE
265 | 32 | Photo | GTRTN03030000_07_501362_0063 | Check the 2 blue foams, the flat foam and hose clamp (filling part) | 1 | 0 | 31 | Photo | TRUE
265 | 33 | Photo + Number | GTRTN03030000_07_501362_0063 | Change the level float switch, write in table the number of the level float switch | 1 | 1 | 32 | Photo + Number | TRUE
265 | 34 | To check | GTRTN03030000_07_501362_0063 | Check the level float switch shutter | 0 | 0 | 33 | None | FALSE
265 | 35 | To check | GTRTN03030000_07_501362_0063 | Check instructions label presence | 0 | 0 | 34 | None | FALSE
265 | 36 | Photo | GTRTN03030000_07_501362_0063 | Stick a green sticker on nameplate labels (water heater), take a photo of the nameplate | 1 | 0 | 37 | Photo | FALSE
265 | 37 | To check | GTRTN03030000_07_501362_0063 | Check energy guide label presence | 0 | 0 | 38 | None | FALSE
265 | 38 | To check | GTRTN03030000_07_501362_0063 | Put the transparent protective sheet back | 0 | 0 | 39 | None | FALSE
265 | 39 | To check | GTRTN03030000_07_501362_0063 | Check burn hazard label presence | 0 | 0 | 40 | None | FALSE
265 | 40 | Photo | GTRTN03030000_07_501362_0063 | Scan the data matrix on the back of the manual | 1 | 0 | 41 | None | FALSE
265 | 41 | Photo | GTRTN03030000_07_501362_0063 | Stick a green sticker on cardboard label, take a photo of the label with the pallet | 1 | 1 | 42 | Photo + Comments | FALSE
265 | 42 | Number | GTRTN03030000_07_501362_0063 | Number | 0 | 1 | 43 | Number | FALSE
265 | 43 |  | GTRTN03030000_07_501362_0063 | Take a picture of the two terminals before soldering and check there are no strings showing out of the terminals. | 2 | 1 | 6 | Photo | FALSE
266 | 1 | To check | GTRTN03030000_07_501362_0054 | Check the condition of the green/yellow wire after cutting the rilsan clamp | 0 | 0 | 1 | To check | FALSE
266 | 2 | Photo | GTRTN03030000_07_501362_0054 | Check the connection of the green/yellow wire to the resistance terminal after cutting the rilsan clamp | 1 | 0 | 2 | Green mark | FALSE
266 | 3 |  | GTRTN03030000_07_501362_0054 | Change the control board (scan the new data matrix and send the order card identifiers to "LES HERBIERS" factory) | 1 | 0 | 3 | Photo QR code | FALSE
266 | 4 |  | GTRTN03030000_07_501362_0054 | Switch of red and orange wires on relay | 1 | 0 | 4 | Photo | FALSE
266 | 5 | Photo | GTRTN03030000_07_501362_0054 | Open the housings of the new cables and check the tinning | 2 | 0 | 5 | Photo | FALSE
266 | 6 | To check | GTRTN03030000_07_501362_0054 | Make sure the connectors are well inserted on the resistance and on the control board relays and measure the resistance value >= 13.2 Ohms | 0 | 1 | 7 | Number | FALSE
266 | 7 | Photo | GTRTN03030000_07_501362_0054 | After replacing the wires, make a green mark on the top of the crimp terminal housings and take a top view photo of the connectors. | 1 | 0 | 8 | Photo | FALSE
266 | 8 | Photo | GTRTN03030000_07_501362_0054 | Take a right view photo of the control board after replacing the wires | 1 | 0 | 9 | Photo | FALSE
266 | 9 | To check | GTRTN03030000_07_501362_0054 | Make sure that the control card is correctly clipped | 0 | 0 | 10 | None | FALSE
266 | 10 | To check | GTRTN03030000_07_501362_0054 | Make sure not to pinch the electric wires when screwing the cover | 1 | 0 | 11 | Photo | FALSE
266 | 11 |  | GTRTN03030000_07_501362_0054 | Missing battery lid and its screw | 1 | 0 | 12 | Photo | FALSE
266 | 12 | Photo | GTRTN03030000_07_501362_0054 | Screw the control board cover with 4 screws at 1.1 foot-pound torque. Mark the 7 screws. | 1 | 0 | 15 | 7 green mark on screws + Photo | FALSE
266 | 13 |  | GTRTN03030000_07_501362_0054 | Missing right top screw of the elect control board lid | 1 | 0 | 16 | Photo | FALSE
266 | 14 |  | GTRTN03030000_07_501362_0054 | Missing exchanger burn protection and its label | 1 | 0 | 17 | Photo | FALSE
266 | 15 |  | GTRTN03030000_07_501362_0054 | Missing electric hazard label (on elect control board lid) | 1 | 0 | 18 | Photo | FALSE
266 | 16 |  | GTRTN03030000_07_501362_0054 | Check the tightness of the sanitary pipe connections (2 N.m) | 0 | 0 | 19 | To check | FALSE
266 | 17 | Photo | GTRTN03030000_07_501362_0054 | Missing clamps on heating module | 1 | 0 | 20 | Photo | FALSE
266 | 18 |  | GTRTN03030000_07_501362_0054 | Check the 2 locking pin on the heating module | 1 | 0 | 22 | photo | FALSE
266 | 19 | Photo | GTRTN03030000_07_501362_0054 | Check two hose clamps position of the dead return water | 1 | 0 | 13 | Photo | FALSE
266 | 20 |  | GTRTN03030000_07_501362_0054 | Check the hose clamp position next to the static water valve | 1 | 0 | 21 | Photo | FALSE
266 | 21 | To check | GTRTN03030000_07_501362_0054 | Check the foam insulation on the front lid | 0 | 0 | 23 | To check | FALSE
266 | 22 | To check | GTRTN03030000_07_501362_0054 | Check the sealing foam on the front lid | 0 | 0 | 24 | None | FALSE
266 | 23 | Photo | GTRTN03030000_07_501362_0054 | Make sure that the tin fills the crimping from the top to the bottom | 2 | 0 | 14 | Photo | FALSE
266 | 24 | Photo | GTRTN03030000_07_501362_0054 | Screw the front cover with a 1.1 foot-pound torque and fix 4 screws on the front cover (model 4x20) and take two pictures (from right and left) | 2 | 0 | 35 | Photo (x2) | FALSE
266 | 25 | To check | GTRTN03030000_07_501362_0054 | Make sure that the connectors are well inserted on the resistance and measure the resistance value >= 13.2 Ohms | 0 | 1 | 25 | Number | FALSE
266 | 26 | Photo | GTRTN03030000_07_501362_0054 | After the operation, make a green mark on the top of the crimp terminal housings and take a top view photo of the connectors | 1 | 0 | 26 | Photo | FALSE
266 | 27 |  | GTRTN03030000_07_501362_0054 | Missing grounding connect label (upper heating element) | 1 | 0 | 27 | Photo | FALSE
266 | 28 | Photo | GTRTN03030000_07_501362_0054 | Mark the 5 screws | 1 | 0 | 28 | Photo | FALSE
266 | 29 | Photo | GTRTN03030000_07_501362_0054 | Screw the resistance cover with 2 screws (model 4x16) at 1.1 foot-pound torque and mark them. | 1 | 0 | 36 | Photo | FALSE
266 | 30 | To check | GTRTN03030000_07_501362_0054 | Check the black fitting caps and the water filter | 1 | 0 | 29 | None | FALSE
266 | 31 | To check | GTRTN03030000_07_501362_0054 | Check the shutter for the M4 rivckles | 0 | 0 | 30 | None | FALSE
266 | 32 | Photo | GTRTN03030000_07_501362_0054 | Check the 2 blue foams, the flat foam and hose clamp (filling part) | 1 | 0 | 31 | Photo | TRUE
266 | 33 | Photo + Number | GTRTN03030000_07_501362_0054 | Change the level float switch, write in table the number of the level float switch | 1 | 1 | 32 | Photo + Number | TRUE
266 | 34 | To check | GTRTN03030000_07_501362_0054 | Check the level float switch shutter | 0 | 0 | 33 | None | FALSE
266 | 35 | To check | GTRTN03030000_07_501362_0054 | Check instructions label presence | 0 | 0 | 34 | None | FALSE
266 | 36 | Photo | GTRTN03030000_07_501362_0054 | Stick a green sticker on nameplate labels (water heater), take a photo of the nameplate | 1 | 0 | 37 | Photo | FALSE
266 | 37 | To check | GTRTN03030000_07_501362_0054 | Check energy guide label presence | 0 | 0 | 38 | None | FALSE
266 | 38 | To check | GTRTN03030000_07_501362_0054 | Put the transparent protective sheet back | 0 | 0 | 39 | None | FALSE
266 | 39 | To check | GTRTN03030000_07_501362_0054 | Check burn hazard label presence | 0 | 0 | 40 | None | FALSE
266 | 40 | Photo | GTRTN03030000_07_501362_0054 | Scan the data matrix on the back of the manual | 1 | 0 | 41 | None | FALSE
266 | 41 | Photo | GTRTN03030000_07_501362_0054 | Stick a green sticker on cardboard label, take a photo of the label with the pallet | 1 | 1 | 42 | Photo + Comments | FALSE
266 | 42 | Number | GTRTN03030000_07_501362_0054 | Number | 0 | 1 | 43 | Number | FALSE
266 | 43 |  | GTRTN03030000_07_501362_0054 | Take a picture of the two terminals before soldering and check there are no strings showing out of the terminals. | 2 | 1 | 6 | Photo | FALSE
267 | 1 | To check | GTRTN03030000_07_501362_0094 | Check the condition of the green/yellow wire after cutting the rilsan clamp | 0 | 0 | 1 | To check | FALSE
267 | 2 | Photo | GTRTN03030000_07_501362_0094 | Check the connection of the green/yellow wire to the resistance terminal after cutting the rilsan clamp | 1 | 0 | 2 | Green mark | FALSE
267 | 3 |  | GTRTN03030000_07_501362_0094 | Change the control board (scan the new data matrix and send the order card identifiers to "LES HERBIERS" factory) | 1 | 0 | 3 | Photo QR code | FALSE
267 | 4 |  | GTRTN03030000_07_501362_0094 | Switch of red and orange wires on relay | 1 | 0 | 4 | Photo | FALSE
267 | 5 | Photo | GTRTN03030000_07_501362_0094 | Open the housings of the new cables and check the tinning | 2 | 0 | 5 | Photo | FALSE
267 | 6 | To check | GTRTN03030000_07_501362_0094 | Make sure the connectors are well inserted on the resistance and on the control board relays and measure the resistance value >= 13.2 Ohms | 0 | 1 | 7 | Number | FALSE
267 | 7 | Photo | GTRTN03030000_07_501362_0094 | After replacing the wires, make a green mark on the top of the crimp terminal housings and take a top view photo of the connectors. | 1 | 0 | 8 | Photo | FALSE
267 | 8 | Photo | GTRTN03030000_07_501362_0094 | Take a right view photo of the control board after replacing the wires | 1 | 0 | 9 | Photo | FALSE
267 | 9 | To check | GTRTN03030000_07_501362_0094 | Make sure that the control card is correctly clipped | 0 | 0 | 10 | None | FALSE
267 | 10 | To check | GTRTN03030000_07_501362_0094 | Make sure not to pinch the electric wires when screwing the cover | 1 | 0 | 11 | Photo | FALSE
267 | 11 |  | GTRTN03030000_07_501362_0094 | Missing battery lid and its screw | 1 | 0 | 12 | Photo | FALSE
267 | 12 | Photo | GTRTN03030000_07_501362_0094 | Screw the control board cover with 4 screws at 1.1 foot-pound torque. Mark the 7 screws. | 1 | 0 | 15 | 7 green mark on screws + Photo | FALSE
267 | 13 |  | GTRTN03030000_07_501362_0094 | Missing right top screw of the elect control board lid | 1 | 0 | 16 | Photo | FALSE
267 | 14 |  | GTRTN03030000_07_501362_0094 | Missing exchanger burn protection and its label | 1 | 0 | 17 | Photo | FALSE
267 | 15 |  | GTRTN03030000_07_501362_0094 | Missing electric hazard label (on elect control board lid) | 1 | 0 | 18 | Photo | FALSE
267 | 16 |  | GTRTN03030000_07_501362_0094 | Check the tightness of the sanitary pipe connections (2 N.m) | 0 | 0 | 19 | To check | FALSE
267 | 17 |  | GTRTN03030000_07_501362_0094 | Missing clamps on heating module | 1 | 0 | 20 | Photo | FALSE
267 | 18 |  | GTRTN03030000_07_501362_0094 | Check the 2 locking pin on the heating module | 1 | 0 | 22 | photo | FALSE
267 | 19 | Photo | GTRTN03030000_07_501362_0094 | Check two hose clamps position of the dead return water | 1 | 0 | 13 | Photo | FALSE
267 | 20 |  | GTRTN03030000_07_501362_0094 | Check the hose clamp position next to the static water valve | 1 | 0 | 21 | Photo | FALSE
267 | 21 | To check | GTRTN03030000_07_501362_0094 | Check the foam insulation on the front lid | 0 | 0 | 23 | To check | FALSE
267 | 22 | To check | GTRTN03030000_07_501362_0094 | Check the sealing foam on the front lid | 0 | 0 | 24 | None | FALSE
267 | 23 | Photo | GTRTN03030000_07_501362_0094 | Make sure that the tin fills the crimping from the top to the bottom | 2 | 0 | 14 | Photo | FALSE
267 | 24 | Photo | GTRTN03030000_07_501362_0094 | Screw the front cover with a 1.1 foot-pound torque and fix 4 screws on the front cover (model 4x20) and take two pictures (from right and left) | 2 | 0 | 35 | Photo (x2) | FALSE
267 | 25 | To check | GTRTN03030000_07_501362_0094 | Make sure that the connectors are well inserted on the resistance and measure the resistance value >= 13.2 Ohms | 0 | 1 | 25 | Number | FALSE
267 | 26 | Photo | GTRTN03030000_07_501362_0094 | After the operation, make a green mark on the top of the crimp terminal housings and take a top view photo of the connectors | 1 | 0 | 26 | Photo | FALSE
267 | 27 |  | GTRTN03030000_07_501362_0094 | Missing grounding connect label (upper heating element) | 1 | 0 | 27 | Photo | FALSE
267 | 28 | Photo | GTRTN03030000_07_501362_0094 | Mark the 5 screws | 1 | 0 | 28 | Photo | FALSE
267 | 29 | Photo | GTRTN03030000_07_501362_0094 | Screw the resistance cover with 2 screws (model 4x16) at 1.1 foot-pound torque and mark them. | 1 | 0 | 36 | Photo | FALSE
267 | 30 | To check | GTRTN03030000_07_501362_0094 | Check the black fitting caps and the water filter | 1 | 0 | 29 | None | FALSE
267 | 31 | To check | GTRTN03030000_07_501362_0094 | Check the shutter for the M4 rivckles | 0 | 0 | 30 | None | FALSE
267 | 32 | Photo | GTRTN03030000_07_501362_0094 | Check the 2 blue foams, the flat foam and hose clamp (filling part) | 1 | 0 | 31 | Photo | TRUE
267 | 33 | Photo + Number | GTRTN03030000_07_501362_0094 | Change the level float switch, write in table the number of the level float switch | 1 | 1 | 32 | Photo + Number | TRUE
267 | 34 | To check | GTRTN03030000_07_501362_0094 | Check the level float switch shutter | 0 | 0 | 33 | None | FALSE
267 | 35 | To check | GTRTN03030000_07_501362_0094 | Check instructions label presence | 0 | 0 | 34 | None | FALSE
267 | 36 | Photo | GTRTN03030000_07_501362_0094 | Stick a green sticker on nameplate labels (water heater), take a photo of the nameplate | 1 | 0 | 37 | Photo | FALSE
267 | 37 | To check | GTRTN03030000_07_501362_0094 | Check energy guide label presence | 0 | 0 | 38 | None | FALSE
267 | 38 | To check | GTRTN03030000_07_501362_0094 | Put the transparent protective sheet back | 0 | 0 | 39 | None | FALSE
267 | 39 | To check | GTRTN03030000_07_501362_0094 | Check burn hazard label presence | 0 | 0 | 40 | None | FALSE
267 | 40 | Photo | GTRTN03030000_07_501362_0094 | Scan the data matrix on the back of the manual | 1 | 0 | 41 | None | FALSE
267 | 41 | Photo | GTRTN03030000_07_501362_0094 | Stick a green sticker on cardboard label, take a photo of the label with the pallet | 1 | 1 | 42 | Photo + Comments | FALSE
267 | 42 | Number | GTRTN03030000_07_501362_0094 | Number | 0 | 1 | 43 | Number | FALSE
267 | 43 |  | GTRTN03030000_07_501362_0094 | Take a picture of the two terminals before soldering and check there are no strings showing out of the terminals. | 2 | 1 | 6 | Photo | FALSE
268 | 1 | To check | GTRTN03030000_07_501362_0083 | Check the condition of the green/yellow wire after cutting the rilsan clamp | 0 | 0 | 1 | To check | FALSE
268 | 2 | Photo | GTRTN03030000_07_501362_0083 | Check the connection of the green/yellow wire to the resistance terminal after cutting the rilsan clamp | 1 | 0 | 2 | Green mark | FALSE
268 | 3 |  | GTRTN03030000_07_501362_0083 | Change the control board (scan the new data matrix and send the order card identifiers to "LES HERBIERS" factory) | 1 | 0 | 3 | Photo QR code | FALSE
268 | 4 |  | GTRTN03030000_07_501362_0083 | Switch of red and orange wires on relay | 1 | 0 | 4 | Photo | FALSE
268 | 5 | Photo | GTRTN03030000_07_501362_0083 | Open the housings of the new cables and check the tinning | 2 | 0 | 5 | Photo | FALSE
268 | 6 | To check | GTRTN03030000_07_501362_0083 | Make sure the connectors are well inserted on the resistance and on the control board relays and measure the resistance value >= 13.2 Ohms | 0 | 1 | 7 | Number | FALSE
268 | 7 | Photo | GTRTN03030000_07_501362_0083 | After replacing the wires, make a green mark on the top of the crimp terminal housings and take a top view photo of the connectors. | 1 | 0 | 8 | Photo | FALSE
268 | 8 | Photo | GTRTN03030000_07_501362_0083 | Take a right view photo of the control board after replacing the wires | 1 | 0 | 9 | Photo | FALSE
268 | 9 | To check | GTRTN03030000_07_501362_0083 | Make sure that the control card is correctly clipped | 0 | 0 | 10 | None | FALSE
268 | 10 | To check | GTRTN03030000_07_501362_0083 | Make sure not to pinch the electric wires when screwing the cover | 1 | 0 | 11 | Photo | FALSE
268 | 11 |  | GTRTN03030000_07_501362_0083 | Missing battery lid and its screw | 1 | 0 | 12 | Photo | FALSE
268 | 12 | Photo | GTRTN03030000_07_501362_0083 | Screw the control board cover with 4 screws at 1.1 foot-pound torque. Mark the 7 screws. | 1 | 0 | 15 | 7 green mark on screws + Photo | FALSE
268 | 13 |  | GTRTN03030000_07_501362_0083 | Missing right top screw of the elect control board lid | 1 | 0 | 16 | Photo | FALSE
268 | 14 |  | GTRTN03030000_07_501362_0083 | Missing exchanger burn protection and its label | 1 | 0 | 17 | Photo | FALSE
268 | 15 |  | GTRTN03030000_07_501362_0083 | Missing electric hazard label (on elect control board lid) | 1 | 0 | 18 | Photo | FALSE
268 | 16 |  | GTRTN03030000_07_501362_0083 | Check the tightness of the sanitary pipe connections (2 N.m) | 0 | 0 | 19 | To check | FALSE
268 | 17 |  | GTRTN03030000_07_501362_0083 | Missing clamps on heating module | 1 | 0 | 20 | Photo | FALSE
268 | 18 |  | GTRTN03030000_07_501362_0083 | Check the 2 locking pin on the heating module | 1 | 0 | 22 | photo | FALSE
268 | 19 | Photo | GTRTN03030000_07_501362_0083 | Check two hose clamps position of the dead return water | 1 | 0 | 13 | Photo | FALSE
268 | 20 |  | GTRTN03030000_07_501362_0083 | Check the hose clamp position next to the static water valve | 1 | 0 | 21 | Photo | FALSE
268 | 21 | To check | GTRTN03030000_07_501362_0083 | Check the foam insulation on the front lid | 0 | 0 | 23 | To check | FALSE
268 | 22 | To check | GTRTN03030000_07_501362_0083 | Check the sealing foam on the front lid | 0 | 0 | 24 | None | FALSE
268 | 23 | Photo | GTRTN03030000_07_501362_0083 | Make sure that the tin fills the crimping from the top to the bottom | 2 | 0 | 14 | Photo | FALSE
268 | 24 | Photo | GTRTN03030000_07_501362_0083 | Screw the front cover with a 1.1 foot-pound torque and fix 4 screws on the front cover (model 4x20) and take two pictures (from right and left) | 2 | 0 | 35 | Photo (x2) | FALSE
268 | 25 | To check | GTRTN03030000_07_501362_0083 | Make sure that the connectors are well inserted on the resistance and measure the resistance value >= 13.2 Ohms | 0 | 1 | 25 | Number | FALSE
268 | 26 | Photo | GTRTN03030000_07_501362_0083 | After the operation, make a green mark on the top of the crimp terminal housings and take a top view photo of the connectors | 1 | 0 | 26 | Photo | FALSE
268 | 27 |  | GTRTN03030000_07_501362_0083 | Missing grounding connect label (upper heating element) | 1 | 0 | 27 | Photo | FALSE
268 | 28 | Photo | GTRTN03030000_07_501362_0083 | Mark the 5 screws | 1 | 0 | 28 | Photo | FALSE
268 | 29 | Photo | GTRTN03030000_07_501362_0083 | Screw the resistance cover with 2 screws (model 4x16) at 1.1 foot-pound torque and mark them. | 1 | 0 | 36 | Photo | FALSE
268 | 30 | To check | GTRTN03030000_07_501362_0083 | Check the black fitting caps and the water filter | 1 | 0 | 29 | None | FALSE
268 | 31 | To check | GTRTN03030000_07_501362_0083 | Check the shutter for the M4 rivckles | 0 | 0 | 30 | None | FALSE
268 | 32 | Photo | GTRTN03030000_07_501362_0083 | Check the 2 blue foams, the flat foam and hose clamp (filling part) | 1 | 0 | 31 | Photo | TRUE
268 | 33 | Photo + Number | GTRTN03030000_07_501362_0083 | Change the level float switch, write in table the number of the level float switch | 1 | 1 | 32 | Photo + Number | TRUE
268 | 34 | To check | GTRTN03030000_07_501362_0083 | Check the level float switch shutter | 0 | 0 | 33 | None | FALSE
268 | 35 | To check | GTRTN03030000_07_501362_0083 | Check instructions label presence | 0 | 0 | 34 | None | FALSE
268 | 36 | Photo | GTRTN03030000_07_501362_0083 | Stick a green sticker on nameplate labels (water heater), take a photo of the nameplate | 1 | 0 | 37 | Photo | FALSE
268 | 37 | To check | GTRTN03030000_07_501362_0083 | Check energy guide label presence | 0 | 0 | 38 | None | FALSE
268 | 38 | To check | GTRTN03030000_07_501362_0083 | Put the transparent protective sheet back | 0 | 0 | 39 | None | FALSE
268 | 39 | To check | GTRTN03030000_07_501362_0083 | Check burn hazard label presence | 0 | 0 | 40 | None | FALSE
268 | 40 | Photo | GTRTN03030000_07_501362_0083 | Scan the data matrix on the back of the manual | 1 | 0 | 41 | None | FALSE
268 | 41 | Photo | GTRTN03030000_07_501362_0083 | Stick a green sticker on cardboard label, take a photo of the label with the pallet | 1 | 1 | 42 | Photo + Comments | FALSE
268 | 42 | Number | GTRTN03030000_07_501362_0083 | Number | 0 | 1 | 43 | Number | FALSE
268 | 43 |  | GTRTN03030000_07_501362_0083 | Take a picture of the two terminals before soldering and check there are no strings showing out of the terminals. | 2 | 1 | 6 | Photo | FALSE
269 | 1 | To check | GTRTN03030000_07_501362_0085 | Check the condition of the green/yellow wire after cutting the rilsan clamp | 0 | 0 | 1 | To check | FALSE
269 | 2 | Photo | GTRTN03030000_07_501362_0085 | Check the connection of the green/yellow wire to the resistance terminal after cutting the rilsan clamp | 1 | 0 | 2 | Green mark | FALSE
269 | 3 |  | GTRTN03030000_07_501362_0085 | Change the control board (scan the new data matrix and send the order card identifiers to "LES HERBIERS" factory) | 1 | 0 | 3 | Photo QR code | FALSE
269 | 4 |  | GTRTN03030000_07_501362_0085 | Switch of red and orange wires on relay | 1 | 0 | 4 | Photo | FALSE
269 | 5 | Photo | GTRTN03030000_07_501362_0085 | Open the housings of the new cables and check the tinning | 2 | 0 | 5 | Photo | FALSE
269 | 6 | To check | GTRTN03030000_07_501362_0085 | Make sure the connectors are well inserted on the resistance and on the control board relays and measure the resistance value >= 13.2 Ohms | 0 | 1 | 7 | Number | FALSE
269 | 7 | Photo | GTRTN03030000_07_501362_0085 | After replacing the wires, make a green mark on the top of the crimp terminal housings and take a top view photo of the connectors. | 1 | 0 | 8 | Photo | FALSE
269 | 8 | Photo | GTRTN03030000_07_501362_0085 | Take a right view photo of the control board after replacing the wires | 1 | 0 | 9 | Photo | FALSE
269 | 9 | To check | GTRTN03030000_07_501362_0085 | Make sure that the control card is correctly clipped | 0 | 0 | 10 | None | FALSE
269 | 10 | To check | GTRTN03030000_07_501362_0085 | Make sure not to pinch the electric wires when screwing the cover | 1 | 0 | 11 | Photo | FALSE
269 | 11 |  | GTRTN03030000_07_501362_0085 | Missing battery lid and its screw | 1 | 0 | 12 | Photo | FALSE
269 | 12 | Photo | GTRTN03030000_07_501362_0085 | Screw the control board cover with 4 screws at 1.1 foot-pound torque. Mark the 7 screws. | 1 | 0 | 15 | 7 green mark on screws + Photo | FALSE
269 | 13 |  | GTRTN03030000_07_501362_0085 | Missing right top screw of the elect control board lid | 1 | 0 | 16 | Photo | FALSE
269 | 14 |  | GTRTN03030000_07_501362_0085 | Missing exchanger burn protection and its label | 1 | 0 | 17 | Photo | FALSE
269 | 15 |  | GTRTN03030000_07_501362_0085 | Missing electric hazard label (on elect control board lid) | 1 | 0 | 18 | Photo | FALSE
269 | 16 |  | GTRTN03030000_07_501362_0085 | Check the tightness of the sanitary pipe connections (2 N.m) | 0 | 0 | 19 | To check | FALSE
269 | 17 |  | GTRTN03030000_07_501362_0085 | Missing clamps on heating module | 1 | 0 | 20 | Photo | FALSE
269 | 18 |  | GTRTN03030000_07_501362_0085 | Check the 2 locking pin on the heating module | 1 | 0 | 22 | photo | FALSE
269 | 19 | Photo | GTRTN03030000_07_501362_0085 | Check two hose clamps position of the dead return water | 1 | 0 | 13 | Photo | FALSE
269 | 20 |  | GTRTN03030000_07_501362_0085 | Check the hose clamp position next to the static water valve | 1 | 0 | 21 | Photo | FALSE
269 | 21 | To check | GTRTN03030000_07_501362_0085 | Check the foam insulation on the front lid | 0 | 0 | 23 | To check | FALSE
269 | 22 | To check | GTRTN03030000_07_501362_0085 | Check the sealing foam on the front lid | 0 | 0 | 24 | None | FALSE
269 | 23 | Photo | GTRTN03030000_07_501362_0085 | Make sure that the tin fills the crimping from the top to the bottom | 2 | 0 | 14 | Photo | FALSE
269 | 24 | Photo | GTRTN03030000_07_501362_0085 | Screw the front cover with a 1.1 foot-pound torque and fix 4 screws on the front cover (model 4x20) and take two pictures (from right and left) | 2 | 0 | 35 | Photo (x2) | FALSE
269 | 25 | To check | GTRTN03030000_07_501362_0085 | Make sure that the connectors are well inserted on the resistance and measure the resistance value >= 13.2 Ohms | 0 | 1 | 25 | Number | FALSE
269 | 26 | Photo | GTRTN03030000_07_501362_0085 | After the operation, make a green mark on the top of the crimp terminal housings and take a top view photo of the connectors | 1 | 0 | 26 | Photo | FALSE
269 | 27 |  | GTRTN03030000_07_501362_0085 | Missing grounding connect label (upper heating element) | 1 | 0 | 27 | Photo | FALSE
269 | 28 | Photo | GTRTN03030000_07_501362_0085 | Mark the 5 screws | 1 | 0 | 28 | Photo | FALSE
269 | 29 | Photo | GTRTN03030000_07_501362_0085 | Screw the resistance cover with 2 screws (model 4x16) at 1.1 foot-pound torque and mark them. | 1 | 0 | 36 | Photo | FALSE
269 | 30 | To check | GTRTN03030000_07_501362_0085 | Check the black fitting caps and the water filter | 1 | 0 | 29 | None | FALSE
269 | 31 | To check | GTRTN03030000_07_501362_0085 | Check the shutter for the M4 rivckles | 0 | 0 | 30 | None | FALSE
269 | 32 | Photo | GTRTN03030000_07_501362_0085 | Check the 2 blue foams, the flat foam and hose clamp (filling part) | 1 | 0 | 31 | Photo | TRUE
269 | 33 | Photo + Number | GTRTN03030000_07_501362_0085 | Change the level float switch, write in table the number of the level float switch | 1 | 1 | 32 | Photo + Number | TRUE
269 | 34 | To check | GTRTN03030000_07_501362_0085 | Check the level float switch shutter | 0 | 0 | 33 | None | FALSE
269 | 35 | To check | GTRTN03030000_07_501362_0085 | Check instructions label presence | 0 | 0 | 34 | None | FALSE
269 | 36 | Photo | GTRTN03030000_07_501362_0085 | Stick a green sticker on nameplate labels (water heater), take a photo of the nameplate | 1 | 0 | 37 | Photo | FALSE
269 | 37 | To check | GTRTN03030000_07_501362_0085 | Check energy guide label presence | 0 | 0 | 38 | None | FALSE
269 | 38 | To check | GTRTN03030000_07_501362_0085 | Put the transparent protective sheet back | 0 | 0 | 39 | None | FALSE
269 | 39 | To check | GTRTN03030000_07_501362_0085 | Check burn hazard label presence | 0 | 0 | 40 | None | FALSE
269 | 40 | Photo | GTRTN03030000_07_501362_0085 | Scan the data matrix on the back of the manual | 1 | 0 | 41 | None | FALSE
269 | 41 | Photo | GTRTN03030000_07_501362_0085 | Stick a green sticker on cardboard label, take a photo of the label with the pallet | 1 | 1 | 42 | Photo + Comments | FALSE
269 | 42 | Number | GTRTN03030000_07_501362_0085 | Number | 0 | 1 | 43 | Number | FALSE
269 | 43 |  | GTRTN03030000_07_501362_0085 | Take a picture of the two terminals before soldering and check there are no strings showing out of the terminals. | 2 | 1 | 6 | Photo | FALSE
270 | 1 | To check | GTRTN03030000_07_501362_0090 | Check the condition of the green/yellow wire after cutting the rilsan clamp | 0 | 0 | 1 | To check | FALSE
270 | 2 | Photo | GTRTN03030000_07_501362_0090 | Check the connection of the green/yellow wire to the resistance terminal after cutting the rilsan clamp | 1 | 0 | 2 | Green mark | FALSE
270 | 3 |  | GTRTN03030000_07_501362_0090 | Change the control board (scan the new data matrix and send the order card identifiers to "LES HERBIERS" factory) | 1 | 0 | 3 | Photo QR code | FALSE
270 | 4 |  | GTRTN03030000_07_501362_0090 | Switch of red and orange wires on relay | 1 | 0 | 4 | Photo | FALSE
270 | 5 | Photo | GTRTN03030000_07_501362_0090 | Open the housings of the new cables and check the tinning | 2 | 0 | 5 | Photo | FALSE
270 | 6 | To check | GTRTN03030000_07_501362_0090 | Make sure the connectors are well inserted on the resistance and on the control board relays and measure the resistance value >= 13.2 Ohms | 0 | 1 | 7 | Number | FALSE
270 | 7 | Photo | GTRTN03030000_07_501362_0090 | After replacing the wires, make a green mark on the top of the crimp terminal housings and take a top view photo of the connectors. | 1 | 0 | 8 | Photo | FALSE
270 | 8 | Photo | GTRTN03030000_07_501362_0090 | Take a right view photo of the control board after replacing the wires | 1 | 0 | 9 | Photo | FALSE
270 | 9 | To check | GTRTN03030000_07_501362_0090 | Make sure that the control card is correctly clipped | 0 | 0 | 10 | None | FALSE
270 | 10 | To check | GTRTN03030000_07_501362_0090 | Make sure not to pinch the electric wires when screwing the cover | 1 | 0 | 11 | Photo | FALSE
270 | 11 |  | GTRTN03030000_07_501362_0090 | Missing battery lid and its screw | 1 | 0 | 12 | Photo | FALSE
270 | 12 | Photo | GTRTN03030000_07_501362_0090 | Screw the control board cover with 4 screws at 1.1 foot-pound torque. Mark the 7 screws. | 1 | 0 | 15 | 7 green mark on screws + Photo | FALSE
270 | 13 |  | GTRTN03030000_07_501362_0090 | Missing right top screw of the elect control board lid | 1 | 0 | 16 | Photo | FALSE
270 | 14 |  | GTRTN03030000_07_501362_0090 | Missing exchanger burn protection and its label | 1 | 0 | 17 | Photo | FALSE
270 | 15 |  | GTRTN03030000_07_501362_0090 | Missing electric hazard label (on elect control board lid) | 1 | 0 | 18 | Photo | FALSE
270 | 16 |  | GTRTN03030000_07_501362_0090 | Check the tightness of the sanitary pipe connections (2 N.m) | 0 | 0 | 19 | To check | FALSE
270 | 17 |  | GTRTN03030000_07_501362_0090 | Missing clamps on heating module | 1 | 0 | 20 | Photo | FALSE
270 | 18 |  | GTRTN03030000_07_501362_0090 | Check the 2 locking pin on the heating module | 1 | 0 | 22 | photo | FALSE
270 | 19 | Photo | GTRTN03030000_07_501362_0090 | Check two hose clamps position of the dead return water | 1 | 0 | 13 | Photo | FALSE
270 | 20 |  | GTRTN03030000_07_501362_0090 | Check the hose clamp position next to the static water valve | 1 | 0 | 21 | Photo | FALSE
270 | 21 | To check | GTRTN03030000_07_501362_0090 | Check the foam insulation on the front lid | 0 | 0 | 23 | To check | FALSE
270 | 22 | To check | GTRTN03030000_07_501362_0090 | Check the sealing foam on the front lid | 0 | 0 | 24 | None | FALSE
270 | 23 | Photo | GTRTN03030000_07_501362_0090 | Make sure that the tin fills the crimping from the top to the bottom | 2 | 0 | 14 | Photo | FALSE
270 | 24 | Photo | GTRTN03030000_07_501362_0090 | Screw the front cover with a 1.1 foot-pound torque and fix 4 screws on the front cover (model 4x20) and take two pictures (from right and left) | 2 | 0 | 35 | Photo (x2) | FALSE
270 | 25 | To check | GTRTN03030000_07_501362_0090 | Make sure that the connectors are well inserted on the resistance and measure the resistance value >= 13.2 Ohms | 0 | 1 | 25 | Number | FALSE
270 | 26 | Photo | GTRTN03030000_07_501362_0090 | After the operation, make a green mark on the top of the crimp terminal housings and take a top view photo of the connectors | 1 | 0 | 26 | Photo | FALSE
270 | 27 |  | GTRTN03030000_07_501362_0090 | Missing grounding connect label (upper heating element) | 1 | 0 | 27 | Photo | FALSE
270 | 28 | Photo | GTRTN03030000_07_501362_0090 | Mark the 5 screws | 1 | 0 | 28 | Photo | FALSE
270 | 29 | Photo | GTRTN03030000_07_501362_0090 | Screw the resistance cover with 2 screws (model 4x16) at 1.1 foot-pound torque and mark them. | 1 | 0 | 36 | Photo | FALSE
270 | 30 | To check | GTRTN03030000_07_501362_0090 | Check the black fitting caps and the water filter | 1 | 0 | 29 | None | FALSE
270 | 31 | To check | GTRTN03030000_07_501362_0090 | Check the shutter for the M4 rivckles | 0 | 0 | 30 | None | FALSE
270 | 32 | Photo | GTRTN03030000_07_501362_0090 | Check the 2 blue foams, the flat foam and hose clamp (filling part) | 1 | 0 | 31 | Photo | TRUE
270 | 33 | Photo + Number | GTRTN03030000_07_501362_0090 | Change the level float switch, write in table the number of the level float switch | 1 | 1 | 32 | Photo + Number | TRUE
270 | 34 | To check | GTRTN03030000_07_501362_0090 | Check the level float switch shutter | 0 | 0 | 33 | None | FALSE
270 | 35 | To check | GTRTN03030000_07_501362_0090 | Check instructions label presence | 0 | 0 | 34 | None | FALSE
270 | 36 | Photo | GTRTN03030000_07_501362_0090 | Stick a green sticker on nameplate labels (water heater), take a photo of the nameplate | 1 | 0 | 37 | Photo | FALSE
270 | 37 | To check | GTRTN03030000_07_501362_0090 | Check energy guide label presence | 0 | 0 | 38 | None | FALSE
270 | 38 | To check | GTRTN03030000_07_501362_0090 | Put the transparent protective sheet back | 0 | 0 | 39 | None | FALSE
270 | 39 | To check | GTRTN03030000_07_501362_0090 | Check burn hazard label presence | 0 | 0 | 40 | None | FALSE
270 | 40 | Photo | GTRTN03030000_07_501362_0090 | Scan the data matrix on the back of the manual | 1 | 0 | 41 | None | FALSE
270 | 41 | Photo | GTRTN03030000_07_501362_0090 | Stick a green sticker on cardboard label, take a photo of the label with the pallet | 1 | 1 | 42 | Photo + Comments | FALSE
270 | 42 | Number | GTRTN03030000_07_501362_0090 | Number | 0 | 1 | 43 | Number | FALSE
270 | 43 |  | GTRTN03030000_07_501362_0090 | Take a picture of the two terminals before soldering and check there are no strings showing out of the terminals. | 2 | 1 | 6 | Photo | FALSE
271 | 1 | To check | GTRTN03030000_07_501362_0087 | Check the condition of the green/yellow wire after cutting the rilsan clamp | 0 | 0 | 1 | To check | FALSE
271 | 2 | Photo | GTRTN03030000_07_501362_0087 | Check the connection of the green/yellow wire to the resistance terminal after cutting the rilsan clamp | 1 | 0 | 2 | Green mark | FALSE
271 | 3 |  | GTRTN03030000_07_501362_0087 | Change the control board (scan the new data matrix and send the order card identifiers to "LES HERBIERS" factory) | 1 | 0 | 3 | Photo QR code | FALSE
271 | 4 |  | GTRTN03030000_07_501362_0087 | Switch of red and orange wires on relay | 1 | 0 | 4 | Photo | FALSE
271 | 5 | Photo | GTRTN03030000_07_501362_0087 | Open the housings of the new cables and check the tinning | 2 | 0 | 5 | Photo | FALSE
271 | 6 | To check | GTRTN03030000_07_501362_0087 | Make sure the connectors are well inserted on the resistance and on the control board relays and measure the resistance value >= 13.2 Ohms | 0 | 1 | 7 | Number | FALSE
271 | 7 | Photo | GTRTN03030000_07_501362_0087 | After replacing the wires, make a green mark on the top of the crimp terminal housings and take a top view photo of the connectors. | 1 | 0 | 8 | Photo | FALSE
271 | 8 | Photo | GTRTN03030000_07_501362_0087 | Take a right view photo of the control board after replacing the wires | 1 | 0 | 9 | Photo | FALSE
271 | 9 | To check | GTRTN03030000_07_501362_0087 | Make sure that the control card is correctly clipped | 0 | 0 | 10 | None | FALSE
271 | 10 | To check | GTRTN03030000_07_501362_0087 | Make sure not to pinch the electric wires when screwing the cover | 1 | 0 | 11 | Photo | FALSE
271 | 11 |  | GTRTN03030000_07_501362_0087 | Missing battery lid and its screw | 1 | 0 | 12 | Photo | FALSE
271 | 12 | Photo | GTRTN03030000_07_501362_0087 | Screw the control board cover with 4 screws at 1.1 foot-pound torque. Mark the 7 screws. | 1 | 0 | 15 | 7 green mark on screws + Photo | FALSE
271 | 13 |  | GTRTN03030000_07_501362_0087 | Missing right top screw of the elect control board lid | 1 | 0 | 16 | Photo | FALSE
271 | 14 |  | GTRTN03030000_07_501362_0087 | Missing exchanger burn protection and its label | 1 | 0 | 17 | Photo | FALSE
271 | 15 |  | GTRTN03030000_07_501362_0087 | Missing electric hazard label (on elect control board lid) | 1 | 0 | 18 | Photo | FALSE
271 | 16 |  | GTRTN03030000_07_501362_0087 | Check the tightness of the sanitary pipe connections (2 N.m) | 0 | 0 | 19 | To check | FALSE
271 | 17 |  | GTRTN03030000_07_501362_0087 | Missing clamps on heating module | 1 | 0 | 20 | Photo | FALSE
271 | 18 |  | GTRTN03030000_07_501362_0087 | Check the 2 locking pin on the heating module | 1 | 0 | 22 | photo | FALSE
271 | 19 | Photo | GTRTN03030000_07_501362_0087 | Check two hose clamps position of the dead return water | 1 | 0 | 13 | Photo | FALSE
271 | 20 |  | GTRTN03030000_07_501362_0087 | Check the hose clamp position next to the static water valve | 1 | 0 | 21 | Photo | FALSE
271 | 21 | To check | GTRTN03030000_07_501362_0087 | Check the foam insulation on the front lid | 0 | 0 | 23 | To check | FALSE
271 | 22 | To check | GTRTN03030000_07_501362_0087 | Check the sealing foam on the front lid | 0 | 0 | 24 | None | FALSE
271 | 23 | Photo | GTRTN03030000_07_501362_0087 | Make sure that the tin fills the crimping from the top to the bottom | 2 | 0 | 14 | Photo | FALSE
271 | 24 | Photo | GTRTN03030000_07_501362_0087 | Screw the front cover with a 1.1 foot-pound torque and fix 4 screws on the front cover (model 4x20) and take two pictures (from right and left) | 2 | 0 | 35 | Photo (x2) | FALSE
271 | 25 | To check | GTRTN03030000_07_501362_0087 | Make sure that the connectors are well inserted on the resistance and measure the resistance value >= 13.2 Ohms | 0 | 1 | 25 | Number | FALSE
271 | 26 | Photo | GTRTN03030000_07_501362_0087 | After the operation, make a green mark on the top of the crimp terminal housings and take a top view photo of the connectors | 1 | 0 | 26 | Photo | FALSE
271 | 27 |  | GTRTN03030000_07_501362_0087 | Missing grounding connect label (upper heating element) | 1 | 0 | 27 | Photo | FALSE
271 | 28 | Photo | GTRTN03030000_07_501362_0087 | Mark the 5 screws | 1 | 0 | 28 | Photo | FALSE
271 | 29 | Photo | GTRTN03030000_07_501362_0087 | Screw the resistance cover with 2 screws (model 4x16) at 1.1 foot-pound torque and mark them. | 1 | 0 | 36 | Photo | FALSE
271 | 30 | To check | GTRTN03030000_07_501362_0087 | Check the black fitting caps and the water filter | 1 | 0 | 29 | None | FALSE
271 | 31 | To check | GTRTN03030000_07_501362_0087 | Check the shutter for the M4 rivckles | 0 | 0 | 30 | None | FALSE
271 | 32 | Photo | GTRTN03030000_07_501362_0087 | Check the 2 blue foams, the flat foam and hose clamp (filling part) | 1 | 0 | 31 | Photo | TRUE
271 | 33 | Photo + Number | GTRTN03030000_07_501362_0087 | Change the level float switch, write in table the number of the level float switch | 1 | 1 | 32 | Photo + Number | TRUE
271 | 34 | To check | GTRTN03030000_07_501362_0087 | Check the level float switch shutter | 0 | 0 | 33 | None | FALSE
271 | 35 | To check | GTRTN03030000_07_501362_0087 | Check instructions label presence | 0 | 0 | 34 | None | FALSE
271 | 36 | Photo | GTRTN03030000_07_501362_0087 | Stick a green sticker on nameplate labels (water heater), take a photo of the nameplate | 1 | 0 | 37 | Photo | FALSE
271 | 37 | To check | GTRTN03030000_07_501362_0087 | Check energy guide label presence | 0 | 0 | 38 | None | FALSE
271 | 38 | To check | GTRTN03030000_07_501362_0087 | Put the transparent protective sheet back | 0 | 0 | 39 | None | FALSE
271 | 39 | To check | GTRTN03030000_07_501362_0087 | Check burn hazard label presence | 0 | 0 | 40 | None | FALSE
271 | 40 | Photo | GTRTN03030000_07_501362_0087 | Scan the data matrix on the back of the manual | 1 | 0 | 41 | None | FALSE
271 | 41 | Photo | GTRTN03030000_07_501362_0087 | Stick a green sticker on cardboard label, take a photo of the label with the pallet | 1 | 1 | 42 | Photo + Comments | FALSE
271 | 42 | Number | GTRTN03030000_07_501362_0087 | Number | 0 | 1 | 43 | Number | FALSE
271 | 43 |  | GTRTN03030000_07_501362_0087 | Take a picture of the two terminals before soldering and check there are no strings showing out of the terminals. | 2 | 1 | 6 | Photo | FALSE
272 | 1 | To check | GTRTN03030000_07_501362_0064 | Check the condition of the green/yellow wire after cutting the rilsan clamp | 0 | 0 | 1 | To check | FALSE
272 | 2 | Photo | GTRTN03030000_07_501362_0064 | Check the connection of the green/yellow wire to the resistance terminal after cutting the rilsan clamp | 1 | 0 | 2 | Green mark | FALSE
272 | 3 |  | GTRTN03030000_07_501362_0064 | Change the control board (scan the new data matrix and send the order card identifiers to "LES HERBIERS" factory) | 1 | 0 | 3 | Photo QR code | FALSE
272 | 4 |  | GTRTN03030000_07_501362_0064 | Switch of red and orange wires on relay | 1 | 0 | 4 | Photo | FALSE
272 | 5 | Photo | GTRTN03030000_07_501362_0064 | Open the housings of the new cables and check the tinning | 2 | 0 | 5 | Photo | FALSE
272 | 6 | To check | GTRTN03030000_07_501362_0064 | Make sure the connectors are well inserted on the resistance and on the control board relays and measure the resistance value >= 13.2 Ohms | 0 | 1 | 7 | Number | FALSE
272 | 7 | Photo | GTRTN03030000_07_501362_0064 | After replacing the wires, make a green mark on the top of the crimp terminal housings and take a top view photo of the connectors. | 1 | 0 | 8 | Photo | FALSE
272 | 8 | Photo | GTRTN03030000_07_501362_0064 | Take a right view photo of the control board after replacing the wires | 1 | 0 | 9 | Photo | FALSE
272 | 9 | To check | GTRTN03030000_07_501362_0064 | Make sure that the control card is correctly clipped | 0 | 0 | 10 | None | FALSE
272 | 10 | To check | GTRTN03030000_07_501362_0064 | Make sure not to pinch the electric wires when screwing the cover | 1 | 0 | 11 | Photo | FALSE
272 | 11 | Photo | GTRTN03030000_07_501362_0064 | Missing battery lid and its screw | 1 | 0 | 12 | Photo | FALSE
272 | 12 | Photo | GTRTN03030000_07_501362_0064 | Screw the control board cover with 4 screws at 1.1 foot-pound torque. Mark the 7 screws. | 1 | 0 | 15 | 7 green mark on screws + Photo | FALSE
272 | 13 |  | GTRTN03030000_07_501362_0064 | Missing right top screw of the elect control board lid | 1 | 0 | 16 | Photo | FALSE
272 | 14 |  | GTRTN03030000_07_501362_0064 | Missing exchanger burn protection and its label | 1 | 0 | 17 | Photo | FALSE
272 | 15 |  | GTRTN03030000_07_501362_0064 | Missing electric hazard label (on elect control board lid) | 1 | 0 | 18 | Photo | FALSE
272 | 16 |  | GTRTN03030000_07_501362_0064 | Check the tightness of the sanitary pipe connections (2 N.m) | 0 | 0 | 19 | To check | FALSE
272 | 17 |  | GTRTN03030000_07_501362_0064 | Missing clamps on heating module | 1 | 0 | 20 | Photo | FALSE
272 | 18 |  | GTRTN03030000_07_501362_0064 | Check the 2 locking pin on the heating module | 1 | 0 | 22 | photo | FALSE
272 | 19 | Photo | GTRTN03030000_07_501362_0064 | Check two hose clamps position of the dead return water | 1 | 0 | 13 | Photo | FALSE
272 | 20 |  | GTRTN03030000_07_501362_0064 | Check the hose clamp position next to the static water valve | 1 | 0 | 21 | Photo | FALSE
272 | 21 | To check | GTRTN03030000_07_501362_0064 | Check the foam insulation on the front lid | 0 | 0 | 23 | To check | FALSE
272 | 22 | To check | GTRTN03030000_07_501362_0064 | Check the sealing foam on the front lid | 0 | 0 | 24 | None | FALSE
272 | 23 | Photo | GTRTN03030000_07_501362_0064 | Make sure that the tin fills the crimping from the top to the bottom | 2 | 0 | 14 | Photo | FALSE
272 | 24 | Photo | GTRTN03030000_07_501362_0064 | Screw the front cover with a 1.1 foot-pound torque and fix 4 screws on the front cover (model 4x20) and take two pictures (from right and left) | 2 | 0 | 35 | Photo (x2) | FALSE
272 | 25 | To check | GTRTN03030000_07_501362_0064 | Make sure that the connectors are well inserted on the resistance and measure the resistance value >= 13.2 Ohms | 0 | 1 | 25 | Number | FALSE
272 | 26 | Photo | GTRTN03030000_07_501362_0064 | After the operation, make a green mark on the top of the crimp terminal housings and take a top view photo of the connectors | 1 | 0 | 26 | Photo | FALSE
272 | 27 |  | GTRTN03030000_07_501362_0064 | Missing grounding connect label (upper heating element) | 1 | 0 | 27 | Photo | FALSE
272 | 28 | Photo | GTRTN03030000_07_501362_0064 | Mark the 5 screws | 1 | 0 | 28 | Photo | FALSE
272 | 29 | Photo | GTRTN03030000_07_501362_0064 | Screw the resistance cover with 2 screws (model 4x16) at 1.1 foot-pound torque and mark them. | 1 | 0 | 36 | Photo | FALSE
272 | 30 | To check | GTRTN03030000_07_501362_0064 | Check the black fitting caps and the water filter | 1 | 0 | 29 | None | FALSE
272 | 31 | To check | GTRTN03030000_07_501362_0064 | Check the shutter for the M4 rivckles | 0 | 0 | 30 | None | FALSE
272 | 32 | Photo | GTRTN03030000_07_501362_0064 | Check the 2 blue foams, the flat foam and hose clamp (filling part) | 1 | 0 | 31 | Photo | TRUE
272 | 33 | Photo + Number | GTRTN03030000_07_501362_0064 | Change the level float switch, write in table the number of the level float switch | 1 | 1 | 32 | Photo + Number | TRUE
272 | 34 | To check | GTRTN03030000_07_501362_0064 | Check the level float switch shutter | 0 | 0 | 33 | None | FALSE
272 | 35 | To check | GTRTN03030000_07_501362_0064 | Check instructions label presence | 0 | 0 | 34 | None | FALSE
272 | 36 | Photo | GTRTN03030000_07_501362_0064 | Stick a green sticker on nameplate labels (water heater), take a photo of the nameplate | 1 | 0 | 37 | Photo | FALSE
272 | 37 | To check | GTRTN03030000_07_501362_0064 | Check energy guide label presence | 0 | 0 | 38 | None | FALSE
272 | 38 | To check | GTRTN03030000_07_501362_0064 | Put the transparent protective sheet back | 0 | 0 | 39 | None | FALSE
272 | 39 | To check | GTRTN03030000_07_501362_0064 | Check burn hazard label presence | 0 | 0 | 40 | None | FALSE
272 | 40 | Photo | GTRTN03030000_07_501362_0064 | Scan the data matrix on the back of the manual | 1 | 0 | 41 | None | FALSE
272 | 41 | Photo | GTRTN03030000_07_501362_0064 | Stick a green sticker on cardboard label, take a photo of the label with the pallet | 1 | 1 | 42 | Photo + Comments | FALSE
272 | 42 | Number | GTRTN03030000_07_501362_0064 | Number | 0 | 1 | 43 | Number | FALSE
272 | 43 |  | GTRTN03030000_07_501362_0064 | Take a picture of the two terminals before soldering and check there are no strings showing out of the terminals. | 2 | 1 | 6 | Photo | FALSE
273 | 1 | To check | GTRTN03030000_07_501362_0080 | Check the condition of the green/yellow wire after cutting the rilsan clamp | 0 | 0 | 1 | To check | FALSE
273 | 2 | Photo | GTRTN03030000_07_501362_0080 | Check the connection of the green/yellow wire to the resistance terminal after cutting the rilsan clamp | 1 | 0 | 2 | Green mark | FALSE
273 | 3 |  | GTRTN03030000_07_501362_0080 | Change the control board (scan the new data matrix and send the order card identifiers to "LES HERBIERS" factory) | 1 | 0 | 3 | Photo QR code | FALSE
273 | 4 |  | GTRTN03030000_07_501362_0080 | Switch of red and orange wires on relay | 1 | 0 | 4 | Photo | FALSE
273 | 5 | Photo | GTRTN03030000_07_501362_0080 | Open the housings of the new cables and check the tinning | 2 | 0 | 5 | Photo | FALSE
273 | 6 | To check | GTRTN03030000_07_501362_0080 | Make sure the connectors are well inserted on the resistance and on the control board relays and measure the resistance value >= 13.2 Ohms | 0 | 1 | 7 | Number | FALSE
273 | 7 | Photo | GTRTN03030000_07_501362_0080 | After replacing the wires, make a green mark on the top of the crimp terminal housings and take a top view photo of the connectors. | 1 | 0 | 8 | Photo | FALSE
273 | 8 | Photo | GTRTN03030000_07_501362_0080 | Take a right view photo of the control board after replacing the wires | 1 | 0 | 9 | Photo | FALSE
273 | 9 | To check | GTRTN03030000_07_501362_0080 | Make sure that the control card is correctly clipped | 0 | 0 | 10 | None | FALSE
273 | 10 | To check | GTRTN03030000_07_501362_0080 | Make sure not to pinch the electric wires when screwing the cover | 1 | 0 | 11 | Photo | FALSE
273 | 11 |  | GTRTN03030000_07_501362_0080 | Missing battery lid and its screw | 1 | 0 | 12 | Photo | FALSE
273 | 12 | Photo | GTRTN03030000_07_501362_0080 | Screw the control board cover with 4 screws at 1.1 foot-pound torque. Mark the 7 screws. | 1 | 0 | 15 | 7 green mark on screws + Photo | FALSE
273 | 13 |  | GTRTN03030000_07_501362_0080 | Missing right top screw of the elect control board lid | 1 | 0 | 16 | Photo | FALSE
273 | 14 |  | GTRTN03030000_07_501362_0080 | Missing exchanger burn protection and its label | 1 | 0 | 17 | Photo | FALSE
273 | 15 |  | GTRTN03030000_07_501362_0080 | Missing electric hazard label (on elect control board lid) | 1 | 0 | 18 | Photo | FALSE
273 | 16 |  | GTRTN03030000_07_501362_0080 | Check the tightness of the sanitary pipe connections (2 N.m) | 0 | 0 | 19 | To check | FALSE
273 | 17 |  | GTRTN03030000_07_501362_0080 | Missing clamps on heating module | 1 | 0 | 20 | Photo | FALSE
273 | 18 |  | GTRTN03030000_07_501362_0080 | Check the 2 locking pin on the heating module | 1 | 0 | 22 | photo | FALSE
273 | 19 | Photo | GTRTN03030000_07_501362_0080 | Check two hose clamps position of the dead return water | 1 | 0 | 13 | Photo | FALSE
273 | 20 |  | GTRTN03030000_07_501362_0080 | Check the hose clamp position next to the static water valve | 1 | 0 | 21 | Photo | FALSE
273 | 21 | To check | GTRTN03030000_07_501362_0080 | Check the foam insulation on the front lid | 0 | 0 | 23 | To check | FALSE
273 | 22 | To check | GTRTN03030000_07_501362_0080 | Check the sealing foam on the front lid | 0 | 0 | 24 | None | FALSE
273 | 23 | Photo | GTRTN03030000_07_501362_0080 | Make sure that the tin fills the crimping from the top to the bottom | 2 | 0 | 14 | Photo | FALSE
273 | 24 | Photo | GTRTN03030000_07_501362_0080 | Screw the front cover with a 1.1 foot-pound torque and fix 4 screws on the front cover (model 4x20) and take two pictures (from right and left) | 2 | 0 | 35 | Photo (x2) | FALSE
273 | 25 | To check | GTRTN03030000_07_501362_0080 | Make sure that the connectors are well inserted on the resistance and measure the resistance value >= 13.2 Ohms | 0 | 1 | 25 | Number | FALSE
273 | 26 | Photo | GTRTN03030000_07_501362_0080 | After the operation, make a green mark on the top of the crimp terminal housings and take a top view photo of the connectors | 1 | 0 | 26 | Photo | FALSE
273 | 27 |  | GTRTN03030000_07_501362_0080 | Missing grounding connect label (upper heating element) | 1 | 0 | 27 | Photo | FALSE
273 | 28 | Photo | GTRTN03030000_07_501362_0080 | Mark the 5 screws | 1 | 0 | 28 | Photo | FALSE
273 | 29 | Photo | GTRTN03030000_07_501362_0080 | Screw the resistance cover with 2 screws (model 4x16) at 1.1 foot-pound torque and mark them. | 1 | 0 | 36 | Photo | FALSE
273 | 30 | To check | GTRTN03030000_07_501362_0080 | Check the black fitting caps and the water filter | 1 | 0 | 29 | None | FALSE
273 | 31 | To check | GTRTN03030000_07_501362_0080 | Check the shutter for the M4 rivckles | 0 | 0 | 30 | None | FALSE
273 | 32 | Photo | GTRTN03030000_07_501362_0080 | Check the 2 blue foams, the flat foam and hose clamp (filling part) | 1 | 0 | 31 | Photo | TRUE
273 | 33 | Photo + Number | GTRTN03030000_07_501362_0080 | Change the level float switch, write in table the number of the level float switch | 1 | 1 | 32 | Photo + Number | TRUE
273 | 34 | To check | GTRTN03030000_07_501362_0080 | Check the level float switch shutter | 0 | 0 | 33 | None | FALSE
273 | 35 | To check | GTRTN03030000_07_501362_0080 | Check instructions label presence | 0 | 0 | 34 | None | FALSE
273 | 36 | Photo | GTRTN03030000_07_501362_0080 | Stick a green sticker on nameplate labels (water heater), take a photo of the nameplate | 1 | 0 | 37 | Photo | FALSE
273 | 37 | To check | GTRTN03030000_07_501362_0080 | Check energy guide label presence | 0 | 0 | 38 | None | FALSE
273 | 38 | To check | GTRTN03030000_07_501362_0080 | Put the transparent protective sheet back | 0 | 0 | 39 | None | FALSE
273 | 39 | To check | GTRTN03030000_07_501362_0080 | Check burn hazard label presence | 0 | 0 | 40 | None | FALSE
273 | 40 | Photo | GTRTN03030000_07_501362_0080 | Scan the data matrix on the back of the manual | 1 | 0 | 41 | None | FALSE
273 | 41 | Photo | GTRTN03030000_07_501362_0080 | Stick a green sticker on cardboard label, take a photo of the label with the pallet | 1 | 1 | 42 | Photo + Comments | FALSE
273 | 42 | Number | GTRTN03030000_07_501362_0080 | Number | 0 | 1 | 43 | Number | FALSE
273 | 43 |  | GTRTN03030000_07_501362_0080 | Take a picture of the two terminals before soldering and check there are no strings showing out of the terminals. | 2 | 1 | 6 | Photo | FALSE
274 | 1 | To check | GTRTN03030000_07_501362_0091 | Check the condition of the green/yellow wire after cutting the rilsan clamp | 0 | 0 | 1 | To check | FALSE
274 | 2 | Photo | GTRTN03030000_07_501362_0091 | Check the connection of the green/yellow wire to the resistance terminal after cutting the rilsan clamp | 1 | 0 | 2 | Green mark | FALSE
274 | 3 |  | GTRTN03030000_07_501362_0091 | Change the control board (scan the new data matrix and send the order card identifiers to "LES HERBIERS" factory) | 1 | 0 | 3 | Photo QR code | FALSE
274 | 4 |  | GTRTN03030000_07_501362_0091 | Switch of red and orange wires on relay | 1 | 0 | 4 | Photo | FALSE
274 | 5 | Photo | GTRTN03030000_07_501362_0091 | Open the housings of the new cables and check the tinning | 2 | 0 | 5 | Photo | FALSE
274 | 6 | To check | GTRTN03030000_07_501362_0091 | Make sure the connectors are well inserted on the resistance and on the control board relays and measure the resistance value >= 13.2 Ohms | 0 | 1 | 7 | Number | FALSE
274 | 7 | Photo | GTRTN03030000_07_501362_0091 | After replacing the wires, make a green mark on the top of the crimp terminal housings and take a top view photo of the connectors. | 1 | 0 | 8 | Photo | FALSE
274 | 8 | Photo | GTRTN03030000_07_501362_0091 | Take a right view photo of the control board after replacing the wires | 1 | 0 | 9 | Photo | FALSE
274 | 9 | To check | GTRTN03030000_07_501362_0091 | Make sure that the control card is correctly clipped | 0 | 0 | 10 | None | FALSE
274 | 10 | To check | GTRTN03030000_07_501362_0091 | Make sure not to pinch the electric wires when screwing the cover | 1 | 0 | 11 | Photo | FALSE
274 | 11 |  | GTRTN03030000_07_501362_0091 | Missing battery lid and its screw | 1 | 0 | 12 | Photo | FALSE
274 | 12 | Photo | GTRTN03030000_07_501362_0091 | Screw the control board cover with 4 screws at 1.1 foot-pound torque. Mark the 7 screws. | 1 | 0 | 15 | 7 green mark on screws + Photo | FALSE
274 | 13 |  | GTRTN03030000_07_501362_0091 | Missing right top screw of the elect control board lid | 1 | 0 | 16 | Photo | FALSE
274 | 14 |  | GTRTN03030000_07_501362_0091 | Missing exchanger burn protection and its label | 1 | 0 | 17 | Photo | FALSE
274 | 15 |  | GTRTN03030000_07_501362_0091 | Missing electric hazard label (on elect control board lid) | 1 | 0 | 18 | Photo | FALSE
274 | 16 |  | GTRTN03030000_07_501362_0091 | Check the tightness of the sanitary pipe connections (2 N.m) | 0 | 0 | 19 | To check | FALSE
274 | 17 |  | GTRTN03030000_07_501362_0091 | Missing clamps on heating module | 1 | 0 | 20 | Photo | FALSE
274 | 18 |  | GTRTN03030000_07_501362_0091 | Check the 2 locking pin on the heating module | 1 | 0 | 22 | photo | FALSE
274 | 19 | Photo | GTRTN03030000_07_501362_0091 | Check two hose clamps position of the dead return water | 1 | 0 | 13 | Photo | FALSE
274 | 20 |  | GTRTN03030000_07_501362_0091 | Check the hose clamp position next to the static water valve | 1 | 0 | 21 | Photo | FALSE
274 | 21 | To check | GTRTN03030000_07_501362_0091 | Check the foam insulation on the front lid | 0 | 0 | 23 | To check | FALSE
274 | 22 | To check | GTRTN03030000_07_501362_0091 | Check the sealing foam on the front lid | 0 | 0 | 24 | None | FALSE
274 | 23 | Photo | GTRTN03030000_07_501362_0091 | Make sure that the tin fills the crimping from the top to the bottom | 2 | 0 | 14 | Photo | FALSE
274 | 24 | Photo | GTRTN03030000_07_501362_0091 | Screw the front cover with a 1.1 foot-pound torque and fix 4 screws on the front cover (model 4x20) and take two pictures (from right and left) | 2 | 0 | 35 | Photo (x2) | FALSE
274 | 25 | To check | GTRTN03030000_07_501362_0091 | Make sure that the connectors are well inserted on the resistance and measure the resistance value >= 13.2 Ohms | 0 | 1 | 25 | Number | FALSE
274 | 26 | Photo | GTRTN03030000_07_501362_0091 | After the operation, make a green mark on the top of the crimp terminal housings and take a top view photo of the connectors | 1 | 0 | 26 | Photo | FALSE
274 | 27 |  | GTRTN03030000_07_501362_0091 | Missing grounding connect label (upper heating element) | 1 | 0 | 27 | Photo | FALSE
274 | 28 | Photo | GTRTN03030000_07_501362_0091 | Mark the 5 screws | 1 | 0 | 28 | Photo | FALSE
274 | 29 | Photo | GTRTN03030000_07_501362_0091 | Screw the resistance cover with 2 screws (model 4x16) at 1.1 foot-pound torque and mark them. | 1 | 0 | 36 | Photo | FALSE
274 | 30 | To check | GTRTN03030000_07_501362_0091 | Check the black fitting caps and the water filter | 1 | 0 | 29 | None | FALSE
274 | 31 | To check | GTRTN03030000_07_501362_0091 | Check the shutter for the M4 rivckles | 0 | 0 | 30 | None | FALSE
274 | 32 | Photo | GTRTN03030000_07_501362_0091 | Check the 2 blue foams, the flat foam and hose clamp (filling part) | 1 | 0 | 31 | Photo | TRUE
274 | 33 | Photo + Number | GTRTN03030000_07_501362_0091 | Change the level float switch, write in table the number of the level float switch | 1 | 1 | 32 | Photo + Number | TRUE
274 | 34 | To check | GTRTN03030000_07_501362_0091 | Check the level float switch shutter | 0 | 0 | 33 | None | FALSE
274 | 35 | To check | GTRTN03030000_07_501362_0091 | Check instructions label presence | 0 | 0 | 34 | None | FALSE
274 | 36 | Photo | GTRTN03030000_07_501362_0091 | Stick a green sticker on nameplate labels (water heater), take a photo of the nameplate | 1 | 0 | 37 | Photo | FALSE
274 | 37 | To check | GTRTN03030000_07_501362_0091 | Check energy guide label presence | 0 | 0 | 38 | None | FALSE
274 | 38 | To check | GTRTN03030000_07_501362_0091 | Put the transparent protective sheet back | 0 | 0 | 39 | None | FALSE
274 | 39 | To check | GTRTN03030000_07_501362_0091 | Check burn hazard label presence | 0 | 0 | 40 | None | FALSE
274 | 40 | Photo | GTRTN03030000_07_501362_0091 | Scan the data matrix on the back of the manual | 1 | 0 | 41 | None | FALSE
274 | 41 | Photo | GTRTN03030000_07_501362_0091 | Stick a green sticker on cardboard label, take a photo of the label with the pallet | 1 | 1 | 42 | Photo + Comments | FALSE
274 | 42 | Number | GTRTN03030000_07_501362_0091 | Number | 0 | 1 | 43 | Number | FALSE
274 | 43 |  | GTRTN03030000_07_501362_0091 | Take a picture of the two terminals before soldering and check there are no strings showing out of the terminals. | 2 | 1 | 6 | Photo | FALSE
275 | 1 | To check | GTRTN03030000_07_501362_0057 | Check the condition of the green/yellow wire after cutting the rilsan clamp | 0 | 0 | 1 | To check | FALSE
275 | 2 | Photo | GTRTN03030000_07_501362_0057 | Check the connection of the green/yellow wire to the resistance terminal after cutting the rilsan clamp | 1 | 0 | 2 | Green mark | FALSE
275 | 3 |  | GTRTN03030000_07_501362_0057 | Change the control board (scan the new data matrix and send the order card identifiers to "LES HERBIERS" factory) | 1 | 0 | 3 | Photo QR code | FALSE
275 | 4 |  | GTRTN03030000_07_501362_0057 | Switch of red and orange wires on relay | 1 | 0 | 4 | Photo | FALSE
275 | 5 | Photo | GTRTN03030000_07_501362_0057 | Open the housings of the new cables and check the tinning | 2 | 0 | 5 | Photo | FALSE
275 | 6 | To check | GTRTN03030000_07_501362_0057 | Make sure the connectors are well inserted on the resistance and on the control board relays and measure the resistance value >= 13.2 Ohms | 0 | 1 | 7 | Number | FALSE
275 | 7 | Photo | GTRTN03030000_07_501362_0057 | After replacing the wires, make a green mark on the top of the crimp terminal housings and take a top view photo of the connectors. | 1 | 0 | 8 | Photo | FALSE
275 | 8 | Photo | GTRTN03030000_07_501362_0057 | Take a right view photo of the control board after replacing the wires | 1 | 0 | 9 | Photo | FALSE
275 | 9 | To check | GTRTN03030000_07_501362_0057 | Make sure that the control card is correctly clipped | 0 | 0 | 10 | None | FALSE
275 | 10 | To check | GTRTN03030000_07_501362_0057 | Make sure not to pinch the electric wires when screwing the cover | 1 | 0 | 11 | Photo | FALSE
275 | 11 |  | GTRTN03030000_07_501362_0057 | Missing battery lid and its screw | 1 | 0 | 12 | Photo | FALSE
275 | 12 | Photo | GTRTN03030000_07_501362_0057 | Screw the control board cover with 4 screws at 1.1 foot-pound torque. Mark the 7 screws. | 1 | 0 | 15 | 7 green mark on screws + Photo | FALSE
275 | 13 |  | GTRTN03030000_07_501362_0057 | Missing right top screw of the elect control board lid | 1 | 0 | 16 | Photo | FALSE
275 | 14 |  | GTRTN03030000_07_501362_0057 | Missing exchanger burn protection and its label | 1 | 0 | 17 | Photo | FALSE
275 | 15 |  | GTRTN03030000_07_501362_0057 | Missing electric hazard label (on elect control board lid) | 1 | 0 | 18 | Photo | FALSE
275 | 16 |  | GTRTN03030000_07_501362_0057 | Check the tightness of the sanitary pipe connections (2 N.m) | 0 | 0 | 19 | To check | FALSE
275 | 17 |  | GTRTN03030000_07_501362_0057 | Missing clamps on heating module | 1 | 0 | 20 | Photo | FALSE
275 | 18 |  | GTRTN03030000_07_501362_0057 | Check the 2 locking pin on the heating module | 1 | 0 | 22 | photo | FALSE
275 | 19 | Photo | GTRTN03030000_07_501362_0057 | Check two hose clamps position of the dead return water | 1 | 0 | 13 | Photo | FALSE
275 | 20 |  | GTRTN03030000_07_501362_0057 | Check the hose clamp position next to the static water valve | 1 | 0 | 21 | Photo | FALSE
275 | 21 | To check | GTRTN03030000_07_501362_0057 | Check the foam insulation on the front lid | 0 | 0 | 23 | To check | FALSE
275 | 22 | To check | GTRTN03030000_07_501362_0057 | Check the sealing foam on the front lid | 0 | 0 | 24 | None | FALSE
275 | 23 | Photo | GTRTN03030000_07_501362_0057 | Make sure that the tin fills the crimping from the top to the bottom | 2 | 0 | 14 | Photo | FALSE
275 | 24 | Photo | GTRTN03030000_07_501362_0057 | Screw the front cover with a 1.1 foot-pound torque and fix 4 screws on the front cover (model 4x20) and take two pictures (from right and left) | 2 | 0 | 35 | Photo (x2) | FALSE
275 | 25 | To check | GTRTN03030000_07_501362_0057 | Make sure that the connectors are well inserted on the resistance and measure the resistance value >= 13.2 Ohms | 0 | 1 | 25 | Number | FALSE
275 | 26 | Photo | GTRTN03030000_07_501362_0057 | After the operation, make a green mark on the top of the crimp terminal housings and take a top view photo of the connectors | 1 | 0 | 26 | Photo | FALSE
275 | 27 |  | GTRTN03030000_07_501362_0057 | Missing grounding connect label (upper heating element) | 1 | 0 | 27 | Photo | FALSE
275 | 28 | Photo | GTRTN03030000_07_501362_0057 | Mark the 5 screws | 1 | 0 | 28 | Photo | FALSE
275 | 29 | Photo | GTRTN03030000_07_501362_0057 | Screw the resistance cover with 2 screws (model 4x16) at 1.1 foot-pound torque and mark them. | 1 | 0 | 36 | Photo | FALSE
275 | 30 | To check | GTRTN03030000_07_501362_0057 | Check the black fitting caps and the water filter | 1 | 0 | 29 | None | FALSE
275 | 31 | To check | GTRTN03030000_07_501362_0057 | Check the shutter for the M4 rivckles | 0 | 0 | 30 | None | FALSE
275 | 32 | Photo | GTRTN03030000_07_501362_0057 | Check the 2 blue foams, the flat foam and hose clamp (filling part) | 1 | 0 | 31 | Photo | TRUE
275 | 33 | Photo + Number | GTRTN03030000_07_501362_0057 | Change the level float switch, write in table the number of the level float switch | 1 | 1 | 32 | Photo + Number | TRUE
275 | 34 | To check | GTRTN03030000_07_501362_0057 | Check the level float switch shutter | 0 | 0 | 33 | None | FALSE
275 | 35 | To check | GTRTN03030000_07_501362_0057 | Check instructions label presence | 0 | 0 | 34 | None | FALSE
275 | 36 | Photo | GTRTN03030000_07_501362_0057 | Stick a green sticker on nameplate labels (water heater), take a photo of the nameplate | 1 | 0 | 37 | Photo | FALSE
275 | 37 | To check | GTRTN03030000_07_501362_0057 | Check energy guide label presence | 0 | 0 | 38 | None | FALSE
275 | 38 | To check | GTRTN03030000_07_501362_0057 | Put the transparent protective sheet back | 0 | 0 | 39 | None | FALSE
275 | 39 | To check | GTRTN03030000_07_501362_0057 | Check burn hazard label presence | 0 | 0 | 40 | None | FALSE
275 | 40 | Photo | GTRTN03030000_07_501362_0057 | Scan the data matrix on the back of the manual | 1 | 0 | 41 | None | FALSE
275 | 41 | Photo | GTRTN03030000_07_501362_0057 | Stick a green sticker on cardboard label, take a photo of the label with the pallet | 1 | 1 | 42 | Photo + Comments | FALSE
275 | 42 | Number | GTRTN03030000_07_501362_0057 | Number | 0 | 1 | 43 | Number | FALSE
275 | 43 | Photo | GTRTN03030000_07_501362_0057 | Take a picture of the two terminals before soldering and check there are no strings showing out of the terminals. | 2 | 1 | 6 | Photo | FALSE
276 | 1 | To check | GTRTN03030000_07_501362_0029 | Check the condition of the green/yellow wire after cutting the rilsan clamp | 0 | 0 | 1 | To check | FALSE
276 | 2 | Photo | GTRTN03030000_07_501362_0029 | Check the connection of the green/yellow wire to the resistance terminal after cutting the rilsan clamp | 1 | 0 | 2 | Green mark | FALSE
276 | 3 |  | GTRTN03030000_07_501362_0029 | Change the control board (scan the new data matrix and send the order card identifiers to "LES HERBIERS" factory) | 1 | 0 | 3 | Photo QR code | FALSE
276 | 4 |  | GTRTN03030000_07_501362_0029 | Switch of red and orange wires on relay | 1 | 0 | 4 | Photo | FALSE
276 | 5 | Photo | GTRTN03030000_07_501362_0029 | Open the housings of the new cables and check the tinning | 2 | 0 | 5 | Photo | FALSE
276 | 6 | To check | GTRTN03030000_07_501362_0029 | Make sure the connectors are well inserted on the resistance and on the control board relays and measure the resistance value >= 13.2 Ohms | 0 | 1 | 7 | Number | FALSE
276 | 7 | Photo | GTRTN03030000_07_501362_0029 | After replacing the wires, make a green mark on the top of the crimp terminal housings and take a top view photo of the connectors. | 1 | 0 | 8 | Photo | FALSE
276 | 8 | Photo | GTRTN03030000_07_501362_0029 | Take a right view photo of the control board after replacing the wires | 1 | 0 | 9 | Photo | FALSE
276 | 9 | To check | GTRTN03030000_07_501362_0029 | Make sure that the control card is correctly clipped | 0 | 0 | 10 | None | FALSE
276 | 10 | To check | GTRTN03030000_07_501362_0029 | Make sure not to pinch the electric wires when screwing the cover | 1 | 0 | 11 | Photo | FALSE
276 | 11 |  | GTRTN03030000_07_501362_0029 | Missing battery lid and its screw | 1 | 0 | 12 | Photo | FALSE
276 | 12 | Photo | GTRTN03030000_07_501362_0029 | Screw the control board cover with 4 screws at 1.1 foot-pound torque. Mark the 7 screws. | 1 | 0 | 15 | 7 green mark on screws + Photo | FALSE
276 | 13 |  | GTRTN03030000_07_501362_0029 | Missing right top screw of the elect control board lid | 1 | 0 | 16 | Photo | FALSE
276 | 14 |  | GTRTN03030000_07_501362_0029 | Missing exchanger burn protection and its label | 1 | 0 | 17 | Photo | FALSE
276 | 15 |  | GTRTN03030000_07_501362_0029 | Missing electric hazard label (on elect control board lid) | 1 | 0 | 18 | Photo | FALSE
276 | 16 |  | GTRTN03030000_07_501362_0029 | Check the tightness of the sanitary pipe connections (2 N.m) | 0 | 0 | 19 | To check | FALSE
276 | 17 |  | GTRTN03030000_07_501362_0029 | Missing clamps on heating module | 1 | 0 | 20 | Photo | FALSE
276 | 18 |  | GTRTN03030000_07_501362_0029 | Check the 2 locking pin on the heating module | 1 | 0 | 22 | photo | FALSE
276 | 19 | Photo | GTRTN03030000_07_501362_0029 | Check two hose clamps position of the dead return water | 1 | 0 | 13 | Photo | FALSE
276 | 20 |  | GTRTN03030000_07_501362_0029 | Check the hose clamp position next to the static water valve | 1 | 0 | 21 | Photo | FALSE
276 | 21 | To check | GTRTN03030000_07_501362_0029 | Check the foam insulation on the front lid | 0 | 0 | 23 | To check | FALSE
276 | 22 | To check | GTRTN03030000_07_501362_0029 | Check the sealing foam on the front lid | 0 | 0 | 24 | None | FALSE
276 | 23 | Photo | GTRTN03030000_07_501362_0029 | Make sure that the tin fills the crimping from the top to the bottom | 2 | 0 | 14 | Photo | FALSE
276 | 24 | Photo | GTRTN03030000_07_501362_0029 | Screw the front cover with a 1.1 foot-pound torque and fix 4 screws on the front cover (model 4x20) and take two pictures (from right and left) | 2 | 0 | 35 | Photo (x2) | FALSE
276 | 25 | To check | GTRTN03030000_07_501362_0029 | Make sure that the connectors are well inserted on the resistance and measure the resistance value >= 13.2 Ohms | 0 | 1 | 25 | Number | FALSE
276 | 26 | Photo | GTRTN03030000_07_501362_0029 | After the operation, make a green mark on the top of the crimp terminal housings and take a top view photo of the connectors | 1 | 0 | 26 | Photo | FALSE
276 | 27 |  | GTRTN03030000_07_501362_0029 | Missing grounding connect label (upper heating element) | 1 | 0 | 27 | Photo | FALSE
276 | 28 | Photo | GTRTN03030000_07_501362_0029 | Mark the 5 screws | 1 | 0 | 28 | Photo | FALSE
276 | 29 | Photo | GTRTN03030000_07_501362_0029 | Screw the resistance cover with 2 screws (model 4x16) at 1.1 foot-pound torque and mark them. | 1 | 0 | 36 | Photo | FALSE
276 | 30 | To check | GTRTN03030000_07_501362_0029 | Check the black fitting caps and the water filter | 1 | 0 | 29 | None | FALSE
276 | 31 | To check | GTRTN03030000_07_501362_0029 | Check the shutter for the M4 rivckles | 0 | 0 | 30 | None | FALSE
276 | 32 | Photo | GTRTN03030000_07_501362_0029 | Check the 2 blue foams, the flat foam and hose clamp (filling part) | 1 | 0 | 31 | Photo | TRUE
276 | 33 | Photo + Number | GTRTN03030000_07_501362_0029 | Change the level float switch, write in table the number of the level float switch | 1 | 1 | 32 | Photo + Number | TRUE
276 | 34 | To check | GTRTN03030000_07_501362_0029 | Check the level float switch shutter | 0 | 0 | 33 | None | FALSE
276 | 35 | To check | GTRTN03030000_07_501362_0029 | Check instructions label presence | 0 | 0 | 34 | None | FALSE
276 | 36 | Photo | GTRTN03030000_07_501362_0029 | Stick a green sticker on nameplate labels (water heater), take a photo of the nameplate | 1 | 0 | 37 | Photo | FALSE
276 | 37 | To check | GTRTN03030000_07_501362_0029 | Check energy guide label presence | 0 | 0 | 38 | None | FALSE
276 | 38 | To check | GTRTN03030000_07_501362_0029 | Put the transparent protective sheet back | 0 | 0 | 39 | None | FALSE
276 | 39 | To check | GTRTN03030000_07_501362_0029 | Check burn hazard label presence | 0 | 0 | 40 | None | FALSE
276 | 40 | Photo | GTRTN03030000_07_501362_0029 | Scan the data matrix on the back of the manual | 1 | 0 | 41 | None | FALSE
276 | 41 | Photo | GTRTN03030000_07_501362_0029 | Stick a green sticker on cardboard label, take a photo of the label with the pallet | 1 | 1 | 42 | Photo + Comments | FALSE
276 | 42 | Number | GTRTN03030000_07_501362_0029 | Number | 0 | 1 | 43 | Number | FALSE
276 | 43 |  | GTRTN03030000_07_501362_0029 | Take a picture of the two terminals before soldering and check there are no strings showing out of the terminals. | 2 | 1 | 6 | Photo | FALSE
277 | 1 | To check | GTRTN03030000_07_501362_0026 | Check the condition of the green/yellow wire after cutting the rilsan clamp | 0 | 0 | 1 | To check | FALSE
277 | 2 | Photo | GTRTN03030000_07_501362_0026 | Check the connection of the green/yellow wire to the resistance terminal after cutting the rilsan clamp | 1 | 0 | 2 | Green mark | FALSE
277 | 3 |  | GTRTN03030000_07_501362_0026 | Change the control board (scan the new data matrix and send the order card identifiers to "LES HERBIERS" factory) | 1 | 0 | 3 | Photo QR code | FALSE
277 | 4 |  | GTRTN03030000_07_501362_0026 | Switch of red and orange wires on relay | 1 | 0 | 4 | Photo | FALSE
277 | 5 | Photo | GTRTN03030000_07_501362_0026 | Open the housings of the new cables and check the tinning | 2 | 0 | 5 | Photo | FALSE
277 | 6 | To check | GTRTN03030000_07_501362_0026 | Make sure the connectors are well inserted on the resistance and on the control board relays and measure the resistance value >= 13.2 Ohms | 0 | 1 | 7 | Number | FALSE
277 | 7 | Photo | GTRTN03030000_07_501362_0026 | After replacing the wires, make a green mark on the top of the crimp terminal housings and take a top view photo of the connectors. | 1 | 0 | 8 | Photo | FALSE
277 | 8 | Photo | GTRTN03030000_07_501362_0026 | Take a right view photo of the control board after replacing the wires | 1 | 0 | 9 | Photo | FALSE
277 | 9 | To check | GTRTN03030000_07_501362_0026 | Make sure that the control card is correctly clipped | 0 | 0 | 10 | None | FALSE
277 | 10 | To check | GTRTN03030000_07_501362_0026 | Make sure not to pinch the electric wires when screwing the cover | 1 | 0 | 11 | Photo | FALSE
277 | 11 |  | GTRTN03030000_07_501362_0026 | Missing battery lid and its screw | 1 | 0 | 12 | Photo | FALSE
277 | 12 | Photo | GTRTN03030000_07_501362_0026 | Screw the control board cover with 4 screws at 1.1 foot-pound torque. Mark the 7 screws. | 1 | 0 | 15 | 7 green mark on screws + Photo | FALSE
277 | 13 |  | GTRTN03030000_07_501362_0026 | Missing right top screw of the elect control board lid | 1 | 0 | 16 | Photo | FALSE
277 | 14 |  | GTRTN03030000_07_501362_0026 | Missing exchanger burn protection and its label | 1 | 0 | 17 | Photo | FALSE
277 | 15 |  | GTRTN03030000_07_501362_0026 | Missing electric hazard label (on elect control board lid) | 1 | 0 | 18 | Photo | FALSE
277 | 16 |  | GTRTN03030000_07_501362_0026 | Check the tightness of the sanitary pipe connections (2 N.m) | 0 | 0 | 19 | To check | FALSE
277 | 17 |  | GTRTN03030000_07_501362_0026 | Missing clamps on heating module | 1 | 0 | 20 | Photo | FALSE
277 | 18 |  | GTRTN03030000_07_501362_0026 | Check the 2 locking pin on the heating module | 1 | 0 | 22 | photo | FALSE
277 | 19 | Photo | GTRTN03030000_07_501362_0026 | Check two hose clamps position of the dead return water | 1 | 0 | 13 | Photo | FALSE
277 | 20 |  | GTRTN03030000_07_501362_0026 | Check the hose clamp position next to the static water valve | 1 | 0 | 21 | Photo | FALSE
277 | 21 | To check | GTRTN03030000_07_501362_0026 | Check the foam insulation on the front lid | 0 | 0 | 23 | To check | FALSE
277 | 22 | To check | GTRTN03030000_07_501362_0026 | Check the sealing foam on the front lid | 0 | 0 | 24 | None | FALSE
277 | 23 | Photo | GTRTN03030000_07_501362_0026 | Make sure that the tin fills the crimping from the top to the bottom | 2 | 0 | 14 | Photo | FALSE
277 | 24 | Photo | GTRTN03030000_07_501362_0026 | Screw the front cover with a 1.1 foot-pound torque and fix 4 screws on the front cover (model 4x20) and take two pictures (from right and left) | 2 | 0 | 35 | Photo (x2) | FALSE
277 | 25 | To check | GTRTN03030000_07_501362_0026 | Make sure that the connectors are well inserted on the resistance and measure the resistance value >= 13.2 Ohms | 0 | 1 | 25 | Number | FALSE
277 | 26 | Photo | GTRTN03030000_07_501362_0026 | After the operation, make a green mark on the top of the crimp terminal housings and take a top view photo of the connectors | 1 | 0 | 26 | Photo | FALSE
277 | 27 |  | GTRTN03030000_07_501362_0026 | Missing grounding connect label (upper heating element) | 1 | 0 | 27 | Photo | FALSE
277 | 28 | Photo | GTRTN03030000_07_501362_0026 | Mark the 5 screws | 1 | 0 | 28 | Photo | FALSE
277 | 29 | Photo | GTRTN03030000_07_501362_0026 | Screw the resistance cover with 2 screws (model 4x16) at 1.1 foot-pound torque and mark them. | 1 | 0 | 36 | Photo | FALSE
277 | 30 | To check | GTRTN03030000_07_501362_0026 | Check the black fitting caps and the water filter | 1 | 0 | 29 | None | FALSE
277 | 31 | To check | GTRTN03030000_07_501362_0026 | Check the shutter for the M4 rivckles | 0 | 0 | 30 | None | FALSE
277 | 32 | Photo | GTRTN03030000_07_501362_0026 | Check the 2 blue foams, the flat foam and hose clamp (filling part) | 1 | 0 | 31 | Photo | TRUE
277 | 33 | Photo + Number | GTRTN03030000_07_501362_0026 | Change the level float switch, write in table the number of the level float switch | 1 | 1 | 32 | Photo + Number | TRUE
277 | 34 | To check | GTRTN03030000_07_501362_0026 | Check the level float switch shutter | 0 | 0 | 33 | None | FALSE
277 | 35 | To check | GTRTN03030000_07_501362_0026 | Check instructions label presence | 0 | 0 | 34 | None | FALSE
277 | 36 | Photo | GTRTN03030000_07_501362_0026 | Stick a green sticker on nameplate labels (water heater), take a photo of the nameplate | 1 | 0 | 37 | Photo | FALSE
277 | 37 | To check | GTRTN03030000_07_501362_0026 | Check energy guide label presence | 0 | 0 | 38 | None | FALSE
277 | 38 | To check | GTRTN03030000_07_501362_0026 | Put the transparent protective sheet back | 0 | 0 | 39 | None | FALSE
277 | 39 | To check | GTRTN03030000_07_501362_0026 | Check burn hazard label presence | 0 | 0 | 40 | None | FALSE
277 | 40 | Photo | GTRTN03030000_07_501362_0026 | Scan the data matrix on the back of the manual | 1 | 0 | 41 | None | FALSE
277 | 41 | Photo | GTRTN03030000_07_501362_0026 | Stick a green sticker on cardboard label, take a photo of the label with the pallet | 1 | 1 | 42 | Photo + Comments | FALSE
277 | 42 | Number | GTRTN03030000_07_501362_0026 | Number | 0 | 1 | 43 | Number | FALSE
277 | 43 |  | GTRTN03030000_07_501362_0026 | Take a picture of the two terminals before soldering and check there are no strings showing out of the terminals. | 2 | 1 | 6 | Photo | FALSE
278 | 1 | To check | GTRTN03030000_07_501362_0088 | Check the condition of the green/yellow wire after cutting the rilsan clamp | 0 | 0 | 1 | To check | FALSE
278 | 2 | Photo | GTRTN03030000_07_501362_0088 | Check the connection of the green/yellow wire to the resistance terminal after cutting the rilsan clamp | 1 | 0 | 2 | Green mark | FALSE
278 | 3 |  | GTRTN03030000_07_501362_0088 | Change the control board (scan the new data matrix and send the order card identifiers to "LES HERBIERS" factory) | 1 | 0 | 3 | Photo QR code | FALSE
278 | 4 |  | GTRTN03030000_07_501362_0088 | Switch of red and orange wires on relay | 1 | 0 | 4 | Photo | FALSE
278 | 5 | Photo | GTRTN03030000_07_501362_0088 | Open the housings of the new cables and check the tinning | 2 | 0 | 5 | Photo | FALSE
278 | 6 | To check | GTRTN03030000_07_501362_0088 | Make sure the connectors are well inserted on the resistance and on the control board relays and measure the resistance value >= 13.2 Ohms | 0 | 1 | 7 | Number | FALSE
278 | 7 | Photo | GTRTN03030000_07_501362_0088 | After replacing the wires, make a green mark on the top of the crimp terminal housings and take a top view photo of the connectors. | 1 | 0 | 8 | Photo | FALSE
278 | 8 | Photo | GTRTN03030000_07_501362_0088 | Take a right view photo of the control board after replacing the wires | 1 | 0 | 9 | Photo | FALSE
278 | 9 | To check | GTRTN03030000_07_501362_0088 | Make sure that the control card is correctly clipped | 0 | 0 | 10 | None | FALSE
278 | 10 | To check | GTRTN03030000_07_501362_0088 | Make sure not to pinch the electric wires when screwing the cover | 1 | 0 | 11 | Photo | FALSE
278 | 11 | Photo | GTRTN03030000_07_501362_0088 | Missing battery lid and its screw | 1 | 0 | 12 | Photo | FALSE
278 | 12 | Photo | GTRTN03030000_07_501362_0088 | Screw the control board cover with 4 screws at 1.1 foot-pound torque. Mark the 7 screws. | 1 | 0 | 15 | 7 green mark on screws + Photo | FALSE
278 | 13 |  | GTRTN03030000_07_501362_0088 | Missing right top screw of the elect control board lid | 1 | 0 | 16 | Photo | FALSE
278 | 14 |  | GTRTN03030000_07_501362_0088 | Missing exchanger burn protection and its label | 1 | 0 | 17 | Photo | FALSE
278 | 15 |  | GTRTN03030000_07_501362_0088 | Missing electric hazard label (on elect control board lid) | 1 | 0 | 18 | Photo | FALSE
278 | 16 |  | GTRTN03030000_07_501362_0088 | Check the tightness of the sanitary pipe connections (2 N.m) | 0 | 0 | 19 | To check | FALSE
278 | 17 |  | GTRTN03030000_07_501362_0088 | Missing clamps on heating module | 1 | 0 | 20 | Photo | FALSE
278 | 18 |  | GTRTN03030000_07_501362_0088 | Check the 2 locking pin on the heating module | 1 | 0 | 22 | photo | FALSE
278 | 19 | Photo | GTRTN03030000_07_501362_0088 | Check two hose clamps position of the dead return water | 1 | 0 | 13 | Photo | FALSE
278 | 20 |  | GTRTN03030000_07_501362_0088 | Check the hose clamp position next to the static water valve | 1 | 0 | 21 | Photo | FALSE
278 | 21 | To check | GTRTN03030000_07_501362_0088 | Check the foam insulation on the front lid | 0 | 0 | 23 | To check | FALSE
278 | 22 | To check | GTRTN03030000_07_501362_0088 | Check the sealing foam on the front lid | 0 | 0 | 24 | None | FALSE
278 | 23 | Photo | GTRTN03030000_07_501362_0088 | Make sure that the tin fills the crimping from the top to the bottom | 2 | 0 | 14 | Photo | FALSE
278 | 24 | Photo | GTRTN03030000_07_501362_0088 | Screw the front cover with a 1.1 foot-pound torque and fix 4 screws on the front cover (model 4x20) and take two pictures (from right and left) | 2 | 0 | 35 | Photo (x2) | FALSE
278 | 25 | To check | GTRTN03030000_07_501362_0088 | Make sure that the connectors are well inserted on the resistance and measure the resistance value >= 13.2 Ohms | 0 | 1 | 25 | Number | FALSE
278 | 26 | Photo | GTRTN03030000_07_501362_0088 | After the operation, make a green mark on the top of the crimp terminal housings and take a top view photo of the connectors | 1 | 0 | 26 | Photo | FALSE
278 | 27 |  | GTRTN03030000_07_501362_0088 | Missing grounding connect label (upper heating element) | 1 | 0 | 27 | Photo | FALSE
278 | 28 | Photo | GTRTN03030000_07_501362_0088 | Mark the 5 screws | 1 | 0 | 28 | Photo | FALSE
278 | 29 | Photo | GTRTN03030000_07_501362_0088 | Screw the resistance cover with 2 screws (model 4x16) at 1.1 foot-pound torque and mark them. | 1 | 0 | 36 | Photo | FALSE
278 | 30 | To check | GTRTN03030000_07_501362_0088 | Check the black fitting caps and the water filter | 1 | 0 | 29 | None | FALSE
278 | 31 | To check | GTRTN03030000_07_501362_0088 | Check the shutter for the M4 rivckles | 0 | 0 | 30 | None | FALSE
278 | 32 | Photo | GTRTN03030000_07_501362_0088 | Check the 2 blue foams, the flat foam and hose clamp (filling part) | 1 | 0 | 31 | Photo | TRUE
278 | 33 | Photo + Number | GTRTN03030000_07_501362_0088 | Change the level float switch, write in table the number of the level float switch | 1 | 1 | 32 | Photo + Number | TRUE
278 | 34 | To check | GTRTN03030000_07_501362_0088 | Check the level float switch shutter | 0 | 0 | 33 | None | FALSE
278 | 35 | To check | GTRTN03030000_07_501362_0088 | Check instructions label presence | 0 | 0 | 34 | None | FALSE
278 | 36 | Photo | GTRTN03030000_07_501362_0088 | Stick a green sticker on nameplate labels (water heater), take a photo of the nameplate | 1 | 0 | 37 | Photo | FALSE
278 | 37 | To check | GTRTN03030000_07_501362_0088 | Check energy guide label presence | 0 | 0 | 38 | None | FALSE
278 | 38 | To check | GTRTN03030000_07_501362_0088 | Put the transparent protective sheet back | 0 | 0 | 39 | None | FALSE
278 | 39 | To check | GTRTN03030000_07_501362_0088 | Check burn hazard label presence | 0 | 0 | 40 | None | FALSE
278 | 40 | Photo | GTRTN03030000_07_501362_0088 | Scan the data matrix on the back of the manual | 1 | 0 | 41 | None | FALSE
278 | 41 | Photo | GTRTN03030000_07_501362_0088 | Stick a green sticker on cardboard label, take a photo of the label with the pallet | 1 | 1 | 42 | Photo + Comments | FALSE
278 | 42 | Number | GTRTN03030000_07_501362_0088 | Number | 0 | 1 | 43 | Number | FALSE
278 | 43 |  | GTRTN03030000_07_501362_0088 | Take a picture of the two terminals before soldering and check there are no strings showing out of the terminals. | 2 | 1 | 6 | Photo | FALSE
279 | 1 | To check | GTRTN03030000_07_501362_0082 | Check the condition of the green/yellow wire after cutting the rilsan clamp | 0 | 0 | 1 | To check | FALSE
279 | 2 | Photo | GTRTN03030000_07_501362_0082 | Check the connection of the green/yellow wire to the resistance terminal after cutting the rilsan clamp | 1 | 0 | 2 | Green mark | FALSE
279 | 3 |  | GTRTN03030000_07_501362_0082 | Change the control board (scan the new data matrix and send the order card identifiers to "LES HERBIERS" factory) | 1 | 0 | 3 | Photo QR code | FALSE
279 | 4 |  | GTRTN03030000_07_501362_0082 | Switch of red and orange wires on relay | 1 | 0 | 4 | Photo | FALSE
279 | 5 | Photo | GTRTN03030000_07_501362_0082 | Open the housings of the new cables and check the tinning | 2 | 0 | 5 | Photo | FALSE
279 | 6 | To check | GTRTN03030000_07_501362_0082 | Make sure the connectors are well inserted on the resistance and on the control board relays and measure the resistance value >= 13.2 Ohms | 0 | 1 | 7 | Number | FALSE
279 | 7 | Photo | GTRTN03030000_07_501362_0082 | After replacing the wires, make a green mark on the top of the crimp terminal housings and take a top view photo of the connectors. | 1 | 0 | 8 | Photo | FALSE
279 | 8 | Photo | GTRTN03030000_07_501362_0082 | Take a right view photo of the control board after replacing the wires | 1 | 0 | 9 | Photo | FALSE
279 | 9 | To check | GTRTN03030000_07_501362_0082 | Make sure that the control card is correctly clipped | 0 | 0 | 10 | None | FALSE
279 | 10 | To check | GTRTN03030000_07_501362_0082 | Make sure not to pinch the electric wires when screwing the cover | 1 | 0 | 11 | Photo | FALSE
279 | 11 |  | GTRTN03030000_07_501362_0082 | Missing battery lid and its screw | 1 | 0 | 12 | Photo | FALSE
279 | 12 | Photo | GTRTN03030000_07_501362_0082 | Screw the control board cover with 4 screws at 1.1 foot-pound torque. Mark the 7 screws. | 1 | 0 | 15 | 7 green mark on screws + Photo | FALSE
279 | 13 |  | GTRTN03030000_07_501362_0082 | Missing right top screw of the elect control board lid | 1 | 0 | 16 | Photo | FALSE
279 | 14 |  | GTRTN03030000_07_501362_0082 | Missing exchanger burn protection and its label | 1 | 0 | 17 | Photo | FALSE
279 | 15 |  | GTRTN03030000_07_501362_0082 | Missing electric hazard label (on elect control board lid) | 1 | 0 | 18 | Photo | FALSE
279 | 16 |  | GTRTN03030000_07_501362_0082 | Check the tightness of the sanitary pipe connections (2 N.m) | 0 | 0 | 19 | To check | FALSE
279 | 17 |  | GTRTN03030000_07_501362_0082 | Missing clamps on heating module | 1 | 0 | 20 | Photo | FALSE
279 | 18 |  | GTRTN03030000_07_501362_0082 | Check the 2 locking pin on the heating module | 1 | 0 | 22 | photo | FALSE
279 | 19 | Photo | GTRTN03030000_07_501362_0082 | Check two hose clamps position of the dead return water | 1 | 0 | 13 | Photo | FALSE
279 | 20 |  | GTRTN03030000_07_501362_0082 | Check the hose clamp position next to the static water valve | 1 | 0 | 21 | Photo | FALSE
279 | 21 | To check | GTRTN03030000_07_501362_0082 | Check the foam insulation on the front lid | 0 | 0 | 23 | To check | FALSE
279 | 22 | To check | GTRTN03030000_07_501362_0082 | Check the sealing foam on the front lid | 0 | 0 | 24 | None | FALSE
279 | 23 | Photo | GTRTN03030000_07_501362_0082 | Make sure that the tin fills the crimping from the top to the bottom | 2 | 0 | 14 | Photo | FALSE
279 | 24 | Photo | GTRTN03030000_07_501362_0082 | Screw the front cover with a 1.1 foot-pound torque and fix 4 screws on the front cover (model 4x20) and take two pictures (from right and left) | 2 | 0 | 35 | Photo (x2) | FALSE
279 | 25 | To check | GTRTN03030000_07_501362_0082 | Make sure that the connectors are well inserted on the resistance and measure the resistance value >= 13.2 Ohms | 0 | 1 | 25 | Number | FALSE
279 | 26 | Photo | GTRTN03030000_07_501362_0082 | After the operation, make a green mark on the top of the crimp terminal housings and take a top view photo of the connectors | 1 | 0 | 26 | Photo | FALSE
279 | 27 |  | GTRTN03030000_07_501362_0082 | Missing grounding connect label (upper heating element) | 1 | 0 | 27 | Photo | FALSE
279 | 28 | Photo | GTRTN03030000_07_501362_0082 | Mark the 5 screws | 1 | 0 | 28 | Photo | FALSE
279 | 29 | Photo | GTRTN03030000_07_501362_0082 | Screw the resistance cover with 2 screws (model 4x16) at 1.1 foot-pound torque and mark them. | 1 | 0 | 36 | Photo | FALSE
279 | 30 | To check | GTRTN03030000_07_501362_0082 | Check the black fitting caps and the water filter | 1 | 0 | 29 | None | FALSE
279 | 31 | To check | GTRTN03030000_07_501362_0082 | Check the shutter for the M4 rivckles | 0 | 0 | 30 | None | FALSE
279 | 32 | Photo | GTRTN03030000_07_501362_0082 | Check the 2 blue foams, the flat foam and hose clamp (filling part) | 1 | 0 | 31 | Photo | TRUE
279 | 33 | Photo + Number | GTRTN03030000_07_501362_0082 | Change the level float switch, write in table the number of the level float switch | 1 | 1 | 32 | Photo + Number | TRUE
279 | 34 | To check | GTRTN03030000_07_501362_0082 | Check the level float switch shutter | 0 | 0 | 33 | None | FALSE
279 | 35 | To check | GTRTN03030000_07_501362_0082 | Check instructions label presence | 0 | 0 | 34 | None | FALSE
279 | 36 | Photo | GTRTN03030000_07_501362_0082 | Stick a green sticker on nameplate labels (water heater), take a photo of the nameplate | 1 | 0 | 37 | Photo | FALSE
279 | 37 | To check | GTRTN03030000_07_501362_0082 | Check energy guide label presence | 0 | 0 | 38 | None | FALSE
279 | 38 | To check | GTRTN03030000_07_501362_0082 | Put the transparent protective sheet back | 0 | 0 | 39 | None | FALSE
279 | 39 | To check | GTRTN03030000_07_501362_0082 | Check burn hazard label presence | 0 | 0 | 40 | None | FALSE
279 | 40 | Photo | GTRTN03030000_07_501362_0082 | Scan the data matrix on the back of the manual | 1 | 0 | 41 | None | FALSE
279 | 41 | Photo | GTRTN03030000_07_501362_0082 | Stick a green sticker on cardboard label, take a photo of the label with the pallet | 1 | 1 | 42 | Photo + Comments | FALSE
279 | 42 | Number | GTRTN03030000_07_501362_0082 | Number | 0 | 1 | 43 | Number | FALSE
279 | 43 |  | GTRTN03030000_07_501362_0082 | Take a picture of the two terminals before soldering and check there are no strings showing out of the terminals. | 2 | 1 | 6 | Photo | FALSE
280 | 1 | To check | GTRTN03030000_07_501362_0079 | Check the condition of the green/yellow wire after cutting the rilsan clamp | 0 | 0 | 1 | To check | FALSE
280 | 2 | Photo | GTRTN03030000_07_501362_0079 | Check the connection of the green/yellow wire to the resistance terminal after cutting the rilsan clamp | 1 | 0 | 2 | Green mark | FALSE
280 | 3 |  | GTRTN03030000_07_501362_0079 | Change the control board (scan the new data matrix and send the order card identifiers to "LES HERBIERS" factory) | 1 | 0 | 3 | Photo QR code | FALSE
280 | 4 |  | GTRTN03030000_07_501362_0079 | Switch of red and orange wires on relay | 1 | 0 | 4 | Photo | FALSE
280 | 5 | Photo | GTRTN03030000_07_501362_0079 | Open the housings of the new cables and check the tinning | 2 | 0 | 5 | Photo | FALSE
280 | 6 | To check | GTRTN03030000_07_501362_0079 | Make sure the connectors are well inserted on the resistance and on the control board relays and measure the resistance value >= 13.2 Ohms | 0 | 1 | 7 | Number | FALSE
280 | 7 | Photo | GTRTN03030000_07_501362_0079 | After replacing the wires, make a green mark on the top of the crimp terminal housings and take a top view photo of the connectors. | 1 | 0 | 8 | Photo | FALSE
280 | 8 | Photo | GTRTN03030000_07_501362_0079 | Take a right view photo of the control board after replacing the wires | 1 | 0 | 9 | Photo | FALSE
280 | 9 | To check | GTRTN03030000_07_501362_0079 | Make sure that the control card is correctly clipped | 0 | 0 | 10 | None | FALSE
280 | 10 | To check | GTRTN03030000_07_501362_0079 | Make sure not to pinch the electric wires when screwing the cover | 1 | 0 | 11 | Photo | FALSE
280 | 11 |  | GTRTN03030000_07_501362_0079 | Missing battery lid and its screw | 1 | 0 | 12 | Photo | FALSE
280 | 12 | Photo | GTRTN03030000_07_501362_0079 | Screw the control board cover with 4 screws at 1.1 foot-pound torque. Mark the 7 screws. | 1 | 0 | 15 | 7 green mark on screws + Photo | FALSE
280 | 13 |  | GTRTN03030000_07_501362_0079 | Missing right top screw of the elect control board lid | 1 | 0 | 16 | Photo | FALSE
280 | 14 |  | GTRTN03030000_07_501362_0079 | Missing exchanger burn protection and its label | 1 | 0 | 17 | Photo | FALSE
280 | 15 |  | GTRTN03030000_07_501362_0079 | Missing electric hazard label (on elect control board lid) | 1 | 0 | 18 | Photo | FALSE
280 | 16 |  | GTRTN03030000_07_501362_0079 | Check the tightness of the sanitary pipe connections (2 N.m) | 0 | 0 | 19 | To check | FALSE
280 | 17 |  | GTRTN03030000_07_501362_0079 | Missing clamps on heating module | 1 | 0 | 20 | Photo | FALSE
280 | 18 |  | GTRTN03030000_07_501362_0079 | Check the 2 locking pin on the heating module | 1 | 0 | 22 | photo | FALSE
280 | 19 | Photo | GTRTN03030000_07_501362_0079 | Check two hose clamps position of the dead return water | 1 | 0 | 13 | Photo | FALSE
280 | 20 |  | GTRTN03030000_07_501362_0079 | Check the hose clamp position next to the static water valve | 1 | 0 | 21 | Photo | FALSE
280 | 21 | To check | GTRTN03030000_07_501362_0079 | Check the foam insulation on the front lid | 0 | 0 | 23 | To check | FALSE
280 | 22 | To check | GTRTN03030000_07_501362_0079 | Check the sealing foam on the front lid | 0 | 0 | 24 | None | FALSE
280 | 23 | Photo | GTRTN03030000_07_501362_0079 | Make sure that the tin fills the crimping from the top to the bottom | 2 | 0 | 14 | Photo | FALSE
280 | 24 | Photo | GTRTN03030000_07_501362_0079 | Screw the front cover with a 1.1 foot-pound torque and fix 4 screws on the front cover (model 4x20) and take two pictures (from right and left) | 2 | 0 | 35 | Photo (x2) | FALSE
280 | 25 | To check | GTRTN03030000_07_501362_0079 | Make sure that the connectors are well inserted on the resistance and measure the resistance value >= 13.2 Ohms | 0 | 1 | 25 | Number | FALSE
280 | 26 | Photo | GTRTN03030000_07_501362_0079 | After the operation, make a green mark on the top of the crimp terminal housings and take a top view photo of the connectors | 1 | 0 | 26 | Photo | FALSE
280 | 27 |  | GTRTN03030000_07_501362_0079 | Missing grounding connect label (upper heating element) | 1 | 0 | 27 | Photo | FALSE
280 | 28 | Photo | GTRTN03030000_07_501362_0079 | Mark the 5 screws | 1 | 0 | 28 | Photo | FALSE
280 | 29 | Photo | GTRTN03030000_07_501362_0079 | Screw the resistance cover with 2 screws (model 4x16) at 1.1 foot-pound torque and mark them. | 1 | 0 | 36 | Photo | FALSE
280 | 30 | To check | GTRTN03030000_07_501362_0079 | Check the black fitting caps and the water filter | 1 | 0 | 29 | None | FALSE
280 | 31 | To check | GTRTN03030000_07_501362_0079 | Check the shutter for the M4 rivckles | 0 | 0 | 30 | None | FALSE
280 | 32 | Photo | GTRTN03030000_07_501362_0079 | Check the 2 blue foams, the flat foam and hose clamp (filling part) | 1 | 0 | 31 | Photo | TRUE
280 | 33 | Photo + Number | GTRTN03030000_07_501362_0079 | Change the level float switch, write in table the number of the level float switch | 1 | 1 | 32 | Photo + Number | TRUE
280 | 34 | To check | GTRTN03030000_07_501362_0079 | Check the level float switch shutter | 0 | 0 | 33 | None | FALSE
280 | 35 | To check | GTRTN03030000_07_501362_0079 | Check instructions label presence | 0 | 0 | 34 | None | FALSE
280 | 36 | Photo | GTRTN03030000_07_501362_0079 | Stick a green sticker on nameplate labels (water heater), take a photo of the nameplate | 1 | 0 | 37 | Photo | FALSE
280 | 37 | To check | GTRTN03030000_07_501362_0079 | Check energy guide label presence | 0 | 0 | 38 | None | FALSE
280 | 38 | To check | GTRTN03030000_07_501362_0079 | Put the transparent protective sheet back | 0 | 0 | 39 | None | FALSE
280 | 39 | To check | GTRTN03030000_07_501362_0079 | Check burn hazard label presence | 0 | 0 | 40 | None | FALSE
280 | 40 | Photo | GTRTN03030000_07_501362_0079 | Scan the data matrix on the back of the manual | 1 | 0 | 41 | None | FALSE
280 | 41 | Photo | GTRTN03030000_07_501362_0079 | Stick a green sticker on cardboard label, take a photo of the label with the pallet | 1 | 1 | 42 | Photo + Comments | FALSE
280 | 42 | Number | GTRTN03030000_07_501362_0079 | Number | 0 | 1 | 43 | Number | FALSE
280 | 43 |  | GTRTN03030000_07_501362_0079 | Take a picture of the two terminals before soldering and check there are no strings showing out of the terminals. | 2 | 1 | 6 | Photo | FALSE
281 | 1 | To check | GTRTN03030000_07_501362_0086 | Check the condition of the green/yellow wire after cutting the rilsan clamp | 0 | 0 | 1 | To check | FALSE
281 | 2 | Photo | GTRTN03030000_07_501362_0086 | Check the connection of the green/yellow wire to the resistance terminal after cutting the rilsan clamp | 1 | 0 | 2 | Green mark | FALSE
281 | 3 |  | GTRTN03030000_07_501362_0086 | Change the control board (scan the new data matrix and send the order card identifiers to "LES HERBIERS" factory) | 1 | 0 | 3 | Photo QR code | FALSE
281 | 4 |  | GTRTN03030000_07_501362_0086 | Switch of red and orange wires on relay | 1 | 0 | 4 | Photo | FALSE
281 | 5 | Photo | GTRTN03030000_07_501362_0086 | Open the housings of the new cables and check the tinning | 2 | 0 | 5 | Photo | FALSE
281 | 6 | To check | GTRTN03030000_07_501362_0086 | Make sure the connectors are well inserted on the resistance and on the control board relays and measure the resistance value >= 13.2 Ohms | 0 | 1 | 7 | Number | FALSE
281 | 7 | Photo | GTRTN03030000_07_501362_0086 | After replacing the wires, make a green mark on the top of the crimp terminal housings and take a top view photo of the connectors. | 1 | 0 | 8 | Photo | FALSE
281 | 8 | Photo | GTRTN03030000_07_501362_0086 | Take a right view photo of the control board after replacing the wires | 1 | 0 | 9 | Photo | FALSE
281 | 9 | To check | GTRTN03030000_07_501362_0086 | Make sure that the control card is correctly clipped | 0 | 0 | 10 | None | FALSE
281 | 10 | To check | GTRTN03030000_07_501362_0086 | Make sure not to pinch the electric wires when screwing the cover | 1 | 0 | 11 | Photo | FALSE
281 | 11 |  | GTRTN03030000_07_501362_0086 | Missing battery lid and its screw | 1 | 0 | 12 | Photo | FALSE
281 | 12 | Photo | GTRTN03030000_07_501362_0086 | Screw the control board cover with 4 screws at 1.1 foot-pound torque. Mark the 7 screws. | 1 | 0 | 15 | 7 green mark on screws + Photo | FALSE
281 | 13 |  | GTRTN03030000_07_501362_0086 | Missing right top screw of the elect control board lid | 1 | 0 | 16 | Photo | FALSE
281 | 14 |  | GTRTN03030000_07_501362_0086 | Missing exchanger burn protection and its label | 1 | 0 | 17 | Photo | FALSE
281 | 15 |  | GTRTN03030000_07_501362_0086 | Missing electric hazard label (on elect control board lid) | 1 | 0 | 18 | Photo | FALSE
281 | 16 |  | GTRTN03030000_07_501362_0086 | Check the tightness of the sanitary pipe connections (2 N.m) | 0 | 0 | 19 | To check | FALSE
281 | 17 |  | GTRTN03030000_07_501362_0086 | Missing clamps on heating module | 1 | 0 | 20 | Photo | FALSE
281 | 18 |  | GTRTN03030000_07_501362_0086 | Check the 2 locking pin on the heating module | 1 | 0 | 22 | photo | FALSE
281 | 19 | Photo | GTRTN03030000_07_501362_0086 | Check two hose clamps position of the dead return water | 1 | 0 | 13 | Photo | FALSE
281 | 20 |  | GTRTN03030000_07_501362_0086 | Check the hose clamp position next to the static water valve | 1 | 0 | 21 | Photo | FALSE
281 | 21 | To check | GTRTN03030000_07_501362_0086 | Check the foam insulation on the front lid | 0 | 0 | 23 | To check | FALSE
281 | 22 | To check | GTRTN03030000_07_501362_0086 | Check the sealing foam on the front lid | 0 | 0 | 24 | None | FALSE
281 | 23 | Photo | GTRTN03030000_07_501362_0086 | Make sure that the tin fills the crimping from the top to the bottom | 2 | 0 | 14 | Photo | FALSE
281 | 24 | Photo | GTRTN03030000_07_501362_0086 | Screw the front cover with a 1.1 foot-pound torque and fix 4 screws on the front cover (model 4x20) and take two pictures (from right and left) | 2 | 0 | 35 | Photo (x2) | FALSE
281 | 25 | To check | GTRTN03030000_07_501362_0086 | Make sure that the connectors are well inserted on the resistance and measure the resistance value >= 13.2 Ohms | 0 | 1 | 25 | Number | FALSE
281 | 26 | Photo | GTRTN03030000_07_501362_0086 | After the operation, make a green mark on the top of the crimp terminal housings and take a top view photo of the connectors | 1 | 0 | 26 | Photo | FALSE
281 | 27 |  | GTRTN03030000_07_501362_0086 | Missing grounding connect label (upper heating element) | 1 | 0 | 27 | Photo | FALSE
281 | 28 | Photo | GTRTN03030000_07_501362_0086 | Mark the 5 screws | 1 | 0 | 28 | Photo | FALSE
281 | 29 | Photo | GTRTN03030000_07_501362_0086 | Screw the resistance cover with 2 screws (model 4x16) at 1.1 foot-pound torque and mark them. | 1 | 0 | 36 | Photo | FALSE
281 | 30 | To check | GTRTN03030000_07_501362_0086 | Check the black fitting caps and the water filter | 1 | 0 | 29 | None | FALSE
281 | 31 | To check | GTRTN03030000_07_501362_0086 | Check the shutter for the M4 rivckles | 0 | 0 | 30 | None | FALSE
281 | 32 | Photo | GTRTN03030000_07_501362_0086 | Check the 2 blue foams, the flat foam and hose clamp (filling part) | 1 | 0 | 31 | Photo | TRUE
281 | 33 | Photo + Number | GTRTN03030000_07_501362_0086 | Change the level float switch, write in table the number of the level float switch | 1 | 1 | 32 | Photo + Number | TRUE
281 | 34 | To check | GTRTN03030000_07_501362_0086 | Check the level float switch shutter | 0 | 0 | 33 | None | FALSE
281 | 35 | To check | GTRTN03030000_07_501362_0086 | Check instructions label presence | 0 | 0 | 34 | None | FALSE
281 | 36 | Photo | GTRTN03030000_07_501362_0086 | Stick a green sticker on nameplate labels (water heater), take a photo of the nameplate | 1 | 0 | 37 | Photo | FALSE
281 | 37 | To check | GTRTN03030000_07_501362_0086 | Check energy guide label presence | 0 | 0 | 38 | None | FALSE
281 | 38 | To check | GTRTN03030000_07_501362_0086 | Put the transparent protective sheet back | 0 | 0 | 39 | None | FALSE
281 | 39 | To check | GTRTN03030000_07_501362_0086 | Check burn hazard label presence | 0 | 0 | 40 | None | FALSE
281 | 40 | Photo | GTRTN03030000_07_501362_0086 | Scan the data matrix on the back of the manual | 1 | 0 | 41 | None | FALSE
281 | 41 | Photo | GTRTN03030000_07_501362_0086 | Stick a green sticker on cardboard label, take a photo of the label with the pallet | 1 | 1 | 42 | Photo + Comments | FALSE
281 | 42 | Number | GTRTN03030000_07_501362_0086 | Number | 0 | 1 | 43 | Number | FALSE
281 | 43 |  | GTRTN03030000_07_501362_0086 | Take a picture of the two terminals before soldering and check there are no strings showing out of the terminals. | 2 | 1 | 6 | Photo | FALSE
282 | 1 | To check | GTRTN03030000_07_501362_0084 | Check the condition of the green/yellow wire after cutting the rilsan clamp | 0 | 0 | 1 | To check | FALSE
282 | 2 | Photo | GTRTN03030000_07_501362_0084 | Check the connection of the green/yellow wire to the resistance terminal after cutting the rilsan clamp | 1 | 0 | 2 | Green mark | FALSE
282 | 3 |  | GTRTN03030000_07_501362_0084 | Change the control board (scan the new data matrix and send the order card identifiers to "LES HERBIERS" factory) | 1 | 0 | 3 | Photo QR code | FALSE
282 | 4 |  | GTRTN03030000_07_501362_0084 | Switch of red and orange wires on relay | 1 | 0 | 4 | Photo | FALSE
282 | 5 | Photo | GTRTN03030000_07_501362_0084 | Open the housings of the new cables and check the tinning | 2 | 0 | 5 | Photo | FALSE
282 | 6 | To check | GTRTN03030000_07_501362_0084 | Make sure the connectors are well inserted on the resistance and on the control board relays and measure the resistance value >= 13.2 Ohms | 0 | 1 | 7 | Number | FALSE
282 | 7 | Photo | GTRTN03030000_07_501362_0084 | After replacing the wires, make a green mark on the top of the crimp terminal housings and take a top view photo of the connectors. | 1 | 0 | 8 | Photo | FALSE
282 | 8 | Photo | GTRTN03030000_07_501362_0084 | Take a right view photo of the control board after replacing the wires | 1 | 0 | 9 | Photo | FALSE
282 | 9 | To check | GTRTN03030000_07_501362_0084 | Make sure that the control card is correctly clipped | 0 | 0 | 10 | None | FALSE
282 | 10 | To check | GTRTN03030000_07_501362_0084 | Make sure not to pinch the electric wires when screwing the cover | 1 | 0 | 11 | Photo | FALSE
282 | 11 |  | GTRTN03030000_07_501362_0084 | Missing battery lid and its screw | 1 | 0 | 12 | Photo | FALSE
282 | 12 | Photo | GTRTN03030000_07_501362_0084 | Screw the control board cover with 4 screws at 1.1 foot-pound torque. Mark the 7 screws. | 1 | 0 | 15 | 7 green mark on screws + Photo | FALSE
282 | 13 |  | GTRTN03030000_07_501362_0084 | Missing right top screw of the elect control board lid | 1 | 0 | 16 | Photo | FALSE
282 | 14 |  | GTRTN03030000_07_501362_0084 | Missing exchanger burn protection and its label | 1 | 0 | 17 | Photo | FALSE
282 | 15 |  | GTRTN03030000_07_501362_0084 | Missing electric hazard label (on elect control board lid) | 1 | 0 | 18 | Photo | FALSE
282 | 16 |  | GTRTN03030000_07_501362_0084 | Check the tightness of the sanitary pipe connections (2 N.m) | 0 | 0 | 19 | To check | FALSE
282 | 17 |  | GTRTN03030000_07_501362_0084 | Missing clamps on heating module | 1 | 0 | 20 | Photo | FALSE
282 | 18 |  | GTRTN03030000_07_501362_0084 | Check the 2 locking pin on the heating module | 1 | 0 | 22 | photo | FALSE
282 | 19 | Photo | GTRTN03030000_07_501362_0084 | Check two hose clamps position of the dead return water | 1 | 0 | 13 | Photo | FALSE
282 | 20 |  | GTRTN03030000_07_501362_0084 | Check the hose clamp position next to the static water valve | 1 | 0 | 21 | Photo | FALSE
282 | 21 | To check | GTRTN03030000_07_501362_0084 | Check the foam insulation on the front lid | 0 | 0 | 23 | To check | FALSE
282 | 22 | To check | GTRTN03030000_07_501362_0084 | Check the sealing foam on the front lid | 0 | 0 | 24 | None | FALSE
282 | 23 | Photo | GTRTN03030000_07_501362_0084 | Make sure that the tin fills the crimping from the top to the bottom | 2 | 0 | 14 | Photo | FALSE
282 | 24 | Photo | GTRTN03030000_07_501362_0084 | Screw the front cover with a 1.1 foot-pound torque and fix 4 screws on the front cover (model 4x20) and take two pictures (from right and left) | 2 | 0 | 35 | Photo (x2) | FALSE
282 | 25 | To check | GTRTN03030000_07_501362_0084 | Make sure that the connectors are well inserted on the resistance and measure the resistance value >= 13.2 Ohms | 0 | 1 | 25 | Number | FALSE
282 | 26 | Photo | GTRTN03030000_07_501362_0084 | After the operation, make a green mark on the top of the crimp terminal housings and take a top view photo of the connectors | 1 | 0 | 26 | Photo | FALSE
282 | 27 |  | GTRTN03030000_07_501362_0084 | Missing grounding connect label (upper heating element) | 1 | 0 | 27 | Photo | FALSE
282 | 28 | Photo | GTRTN03030000_07_501362_0084 | Mark the 5 screws | 1 | 0 | 28 | Photo | FALSE
282 | 29 | Photo | GTRTN03030000_07_501362_0084 | Screw the resistance cover with 2 screws (model 4x16) at 1.1 foot-pound torque and mark them. | 1 | 0 | 36 | Photo | FALSE
282 | 30 | To check | GTRTN03030000_07_501362_0084 | Check the black fitting caps and the water filter | 1 | 0 | 29 | None | FALSE
282 | 31 | To check | GTRTN03030000_07_501362_0084 | Check the shutter for the M4 rivckles | 0 | 0 | 30 | None | FALSE
282 | 32 | Photo | GTRTN03030000_07_501362_0084 | Check the 2 blue foams, the flat foam and hose clamp (filling part) | 1 | 0 | 31 | Photo | TRUE
282 | 33 | Photo + Number | GTRTN03030000_07_501362_0084 | Change the level float switch, write in table the number of the level float switch | 1 | 1 | 32 | Photo + Number | TRUE
282 | 34 | To check | GTRTN03030000_07_501362_0084 | Check the level float switch shutter | 0 | 0 | 33 | None | FALSE
282 | 35 | To check | GTRTN03030000_07_501362_0084 | Check instructions label presence | 0 | 0 | 34 | None | FALSE
282 | 36 | Photo | GTRTN03030000_07_501362_0084 | Stick a green sticker on nameplate labels (water heater), take a photo of the nameplate | 1 | 0 | 37 | Photo | FALSE
282 | 37 | To check | GTRTN03030000_07_501362_0084 | Check energy guide label presence | 0 | 0 | 38 | None | FALSE
282 | 38 | To check | GTRTN03030000_07_501362_0084 | Put the transparent protective sheet back | 0 | 0 | 39 | None | FALSE
282 | 39 | To check | GTRTN03030000_07_501362_0084 | Check burn hazard label presence | 0 | 0 | 40 | None | FALSE
282 | 40 | Photo | GTRTN03030000_07_501362_0084 | Scan the data matrix on the back of the manual | 1 | 0 | 41 | None | FALSE
282 | 41 | Photo | GTRTN03030000_07_501362_0084 | Stick a green sticker on cardboard label, take a photo of the label with the pallet | 1 | 1 | 42 | Photo + Comments | FALSE
282 | 42 | Number | GTRTN03030000_07_501362_0084 | Number | 0 | 1 | 43 | Number | FALSE
282 | 43 |  | GTRTN03030000_07_501362_0084 | Take a picture of the two terminals before soldering and check there are no strings showing out of the terminals. | 2 | 1 | 6 | Photo | FALSE
283 | 1 | To check | GTRTN03030000_07_501362_0065 | Check the condition of the green/yellow wire after cutting the rilsan clamp | 0 | 0 | 1 | To check | FALSE
283 | 2 | Photo | GTRTN03030000_07_501362_0065 | Check the connection of the green/yellow wire to the resistance terminal after cutting the rilsan clamp | 1 | 0 | 2 | Green mark | FALSE
283 | 3 |  | GTRTN03030000_07_501362_0065 | Change the control board (scan the new data matrix and send the order card identifiers to "LES HERBIERS" factory) | 1 | 0 | 3 | Photo QR code | FALSE
283 | 4 |  | GTRTN03030000_07_501362_0065 | Switch of red and orange wires on relay | 1 | 0 | 4 | Photo | FALSE
283 | 5 | Photo | GTRTN03030000_07_501362_0065 | Open the housings of the new cables and check the tinning | 2 | 0 | 5 | Photo | FALSE
283 | 6 | To check | GTRTN03030000_07_501362_0065 | Make sure the connectors are well inserted on the resistance and on the control board relays and measure the resistance value >= 13.2 Ohms | 0 | 1 | 7 | Number | FALSE
283 | 7 | Photo | GTRTN03030000_07_501362_0065 | After replacing the wires, make a green mark on the top of the crimp terminal housings and take a top view photo of the connectors. | 1 | 0 | 8 | Photo | FALSE
283 | 8 | Photo | GTRTN03030000_07_501362_0065 | Take a right view photo of the control board after replacing the wires | 1 | 0 | 9 | Photo | FALSE
283 | 9 | To check | GTRTN03030000_07_501362_0065 | Make sure that the control card is correctly clipped | 0 | 0 | 10 | None | FALSE
283 | 10 | To check | GTRTN03030000_07_501362_0065 | Make sure not to pinch the electric wires when screwing the cover | 1 | 0 | 11 | Photo | FALSE
283 | 11 |  | GTRTN03030000_07_501362_0065 | Missing battery lid and its screw | 1 | 0 | 12 | Photo | FALSE
283 | 12 | Photo | GTRTN03030000_07_501362_0065 | Screw the control board cover with 4 screws at 1.1 foot-pound torque. Mark the 7 screws. | 1 | 0 | 15 | 7 green mark on screws + Photo | FALSE
283 | 13 |  | GTRTN03030000_07_501362_0065 | Missing right top screw of the elect control board lid | 1 | 0 | 16 | Photo | FALSE
283 | 14 |  | GTRTN03030000_07_501362_0065 | Missing exchanger burn protection and its label | 1 | 0 | 17 | Photo | FALSE
283 | 15 |  | GTRTN03030000_07_501362_0065 | Missing electric hazard label (on elect control board lid) | 1 | 0 | 18 | Photo | FALSE
283 | 16 |  | GTRTN03030000_07_501362_0065 | Check the tightness of the sanitary pipe connections (2 N.m) | 0 | 0 | 19 | To check | FALSE
283 | 17 |  | GTRTN03030000_07_501362_0065 | Missing clamps on heating module | 1 | 0 | 20 | Photo | FALSE
283 | 18 |  | GTRTN03030000_07_501362_0065 | Check the 2 locking pin on the heating module | 1 | 0 | 22 | photo | FALSE
283 | 19 | Photo | GTRTN03030000_07_501362_0065 | Check two hose clamps position of the dead return water | 1 | 0 | 13 | Photo | FALSE
283 | 20 |  | GTRTN03030000_07_501362_0065 | Check the hose clamp position next to the static water valve | 1 | 0 | 21 | Photo | FALSE
283 | 21 | To check | GTRTN03030000_07_501362_0065 | Check the foam insulation on the front lid | 0 | 0 | 23 | To check | FALSE
283 | 22 | To check | GTRTN03030000_07_501362_0065 | Check the sealing foam on the front lid | 0 | 0 | 24 | None | FALSE
283 | 23 | Photo | GTRTN03030000_07_501362_0065 | Make sure that the tin fills the crimping from the top to the bottom | 2 | 0 | 14 | Photo | FALSE
283 | 24 | Photo | GTRTN03030000_07_501362_0065 | Screw the front cover with a 1.1 foot-pound torque and fix 4 screws on the front cover (model 4x20) and take two pictures (from right and left) | 2 | 0 | 35 | Photo (x2) | FALSE
283 | 25 | To check | GTRTN03030000_07_501362_0065 | Make sure that the connectors are well inserted on the resistance and measure the resistance value >= 13.2 Ohms | 0 | 1 | 25 | Number | FALSE
283 | 26 | Photo | GTRTN03030000_07_501362_0065 | After the operation, make a green mark on the top of the crimp terminal housings and take a top view photo of the connectors | 1 | 0 | 26 | Photo | FALSE
283 | 27 |  | GTRTN03030000_07_501362_0065 | Missing grounding connect label (upper heating element) | 1 | 0 | 27 | Photo | FALSE
283 | 28 | Photo | GTRTN03030000_07_501362_0065 | Mark the 5 screws | 1 | 0 | 28 | Photo | FALSE
283 | 29 | Photo | GTRTN03030000_07_501362_0065 | Screw the resistance cover with 2 screws (model 4x16) at 1.1 foot-pound torque and mark them. | 1 | 0 | 36 | Photo | FALSE
283 | 30 | To check | GTRTN03030000_07_501362_0065 | Check the black fitting caps and the water filter | 1 | 0 | 29 | None | FALSE
283 | 31 | To check | GTRTN03030000_07_501362_0065 | Check the shutter for the M4 rivckles | 0 | 0 | 30 | None | FALSE
283 | 32 | Photo | GTRTN03030000_07_501362_0065 | Check the 2 blue foams, the flat foam and hose clamp (filling part) | 1 | 0 | 31 | Photo | TRUE
283 | 33 | Photo + Number | GTRTN03030000_07_501362_0065 | Change the level float switch, write in table the number of the level float switch | 1 | 1 | 32 | Photo + Number | TRUE
283 | 34 | To check | GTRTN03030000_07_501362_0065 | Check the level float switch shutter | 0 | 0 | 33 | None | FALSE
283 | 35 | To check | GTRTN03030000_07_501362_0065 | Check instructions label presence | 0 | 0 | 34 | None | FALSE
283 | 36 | Photo | GTRTN03030000_07_501362_0065 | Stick a green sticker on nameplate labels (water heater), take a photo of the nameplate | 1 | 0 | 37 | Photo | FALSE
283 | 37 | To check | GTRTN03030000_07_501362_0065 | Check energy guide label presence | 0 | 0 | 38 | None | FALSE
283 | 38 | To check | GTRTN03030000_07_501362_0065 | Put the transparent protective sheet back | 0 | 0 | 39 | None | FALSE
283 | 39 | To check | GTRTN03030000_07_501362_0065 | Check burn hazard label presence | 0 | 0 | 40 | None | FALSE
283 | 40 | Photo | GTRTN03030000_07_501362_0065 | Scan the data matrix on the back of the manual | 1 | 0 | 41 | None | FALSE
283 | 41 | Photo | GTRTN03030000_07_501362_0065 | Stick a green sticker on cardboard label, take a photo of the label with the pallet | 1 | 1 | 42 | Photo + Comments | FALSE
283 | 42 | Number | GTRTN03030000_07_501362_0065 | Number | 0 | 1 | 43 | Number | FALSE
283 | 43 |  | GTRTN03030000_07_501362_0065 | Take a picture of the two terminals before soldering and check there are no strings showing out of the terminals. | 2 | 1 | 6 | Photo | FALSE
284 | 1 | To check | GTRTN03030000_07_501362_0028 | Check the condition of the green/yellow wire after cutting the rilsan clamp | 0 | 0 | 1 | To check | FALSE
284 | 2 | Photo | GTRTN03030000_07_501362_0028 | Check the connection of the green/yellow wire to the resistance terminal after cutting the rilsan clamp | 1 | 0 | 2 | Green mark | FALSE
284 | 3 |  | GTRTN03030000_07_501362_0028 | Change the control board (scan the new data matrix and send the order card identifiers to "LES HERBIERS" factory) | 1 | 0 | 3 | Photo QR code | FALSE
284 | 4 |  | GTRTN03030000_07_501362_0028 | Switch of red and orange wires on relay | 1 | 0 | 4 | Photo | FALSE
284 | 5 | Photo | GTRTN03030000_07_501362_0028 | Open the housings of the new cables and check the tinning | 2 | 0 | 5 | Photo | FALSE
284 | 6 | To check | GTRTN03030000_07_501362_0028 | Make sure the connectors are well inserted on the resistance and on the control board relays and measure the resistance value >= 13.2 Ohms | 0 | 1 | 7 | Number | FALSE
284 | 7 | Photo | GTRTN03030000_07_501362_0028 | After replacing the wires, make a green mark on the top of the crimp terminal housings and take a top view photo of the connectors. | 1 | 0 | 8 | Photo | FALSE
284 | 8 | Photo | GTRTN03030000_07_501362_0028 | Take a right view photo of the control board after replacing the wires | 1 | 0 | 9 | Photo | FALSE
284 | 9 | To check | GTRTN03030000_07_501362_0028 | Make sure that the control card is correctly clipped | 0 | 0 | 10 | None | FALSE
284 | 10 | To check | GTRTN03030000_07_501362_0028 | Make sure not to pinch the electric wires when screwing the cover | 1 | 0 | 11 | Photo | FALSE
284 | 11 |  | GTRTN03030000_07_501362_0028 | Missing battery lid and its screw | 1 | 0 | 12 | Photo | FALSE
284 | 12 | Photo | GTRTN03030000_07_501362_0028 | Screw the control board cover with 4 screws at 1.1 foot-pound torque. Mark the 7 screws. | 1 | 0 | 15 | 7 green mark on screws + Photo | FALSE
284 | 13 |  | GTRTN03030000_07_501362_0028 | Missing right top screw of the elect control board lid | 1 | 0 | 16 | Photo | FALSE
284 | 14 |  | GTRTN03030000_07_501362_0028 | Missing exchanger burn protection and its label | 1 | 0 | 17 | Photo | FALSE
284 | 15 |  | GTRTN03030000_07_501362_0028 | Missing electric hazard label (on elect control board lid) | 1 | 0 | 18 | Photo | FALSE
284 | 16 |  | GTRTN03030000_07_501362_0028 | Check the tightness of the sanitary pipe connections (2 N.m) | 0 | 0 | 19 | To check | FALSE
284 | 17 |  | GTRTN03030000_07_501362_0028 | Missing clamps on heating module | 1 | 0 | 20 | Photo | FALSE
284 | 18 |  | GTRTN03030000_07_501362_0028 | Check the 2 locking pin on the heating module | 1 | 0 | 22 | photo | FALSE
284 | 19 | Photo | GTRTN03030000_07_501362_0028 | Check two hose clamps position of the dead return water | 1 | 0 | 13 | Photo | FALSE
284 | 20 | Photo | GTRTN03030000_07_501362_0028 | Check the hose clamp position next to the static water valve | 1 | 0 | 21 | Photo | FALSE
284 | 21 | To check | GTRTN03030000_07_501362_0028 | Check the foam insulation on the front lid | 0 | 0 | 23 | To check | FALSE
284 | 22 | To check | GTRTN03030000_07_501362_0028 | Check the sealing foam on the front lid | 0 | 0 | 24 | None | FALSE
284 | 23 | Photo | GTRTN03030000_07_501362_0028 | Make sure that the tin fills the crimping from the top to the bottom | 2 | 0 | 14 | Photo | FALSE
284 | 24 | Photo | GTRTN03030000_07_501362_0028 | Screw the front cover with a 1.1 foot-pound torque and fix 4 screws on the front cover (model 4x20) and take two pictures (from right and left) | 2 | 0 | 35 | Photo (x2) | FALSE
284 | 25 | To check | GTRTN03030000_07_501362_0028 | Make sure that the connectors are well inserted on the resistance and measure the resistance value >= 13.2 Ohms | 0 | 1 | 25 | Number | FALSE
284 | 26 | Photo | GTRTN03030000_07_501362_0028 | After the operation, make a green mark on the top of the crimp terminal housings and take a top view photo of the connectors | 1 | 0 | 26 | Photo | FALSE
284 | 27 |  | GTRTN03030000_07_501362_0028 | Missing grounding connect label (upper heating element) | 1 | 0 | 27 | Photo | FALSE
284 | 28 | Photo | GTRTN03030000_07_501362_0028 | Mark the 5 screws | 1 | 0 | 28 | Photo | FALSE
284 | 29 | Photo | GTRTN03030000_07_501362_0028 | Screw the resistance cover with 2 screws (model 4x16) at 1.1 foot-pound torque and mark them. | 1 | 0 | 36 | Photo | FALSE
284 | 30 | To check | GTRTN03030000_07_501362_0028 | Check the black fitting caps and the water filter | 1 | 0 | 29 | None | FALSE
284 | 31 | To check | GTRTN03030000_07_501362_0028 | Check the shutter for the M4 rivckles | 0 | 0 | 30 | None | FALSE
284 | 32 | Photo | GTRTN03030000_07_501362_0028 | Check the 2 blue foams, the flat foam and hose clamp (filling part) | 1 | 0 | 31 | Photo | TRUE
284 | 33 | Photo + Number | GTRTN03030000_07_501362_0028 | Change the level float switch, write in table the number of the level float switch | 1 | 1 | 32 | Photo + Number | TRUE
284 | 34 | To check | GTRTN03030000_07_501362_0028 | Check the level float switch shutter | 0 | 0 | 33 | None | FALSE
284 | 35 | To check | GTRTN03030000_07_501362_0028 | Check instructions label presence | 0 | 0 | 34 | None | FALSE
284 | 36 | Photo | GTRTN03030000_07_501362_0028 | Stick a green sticker on nameplate labels (water heater), take a photo of the nameplate | 1 | 0 | 37 | Photo | FALSE
284 | 37 | To check | GTRTN03030000_07_501362_0028 | Check energy guide label presence | 0 | 0 | 38 | None | FALSE
284 | 38 | To check | GTRTN03030000_07_501362_0028 | Put the transparent protective sheet back | 0 | 0 | 39 | None | FALSE
284 | 39 | To check | GTRTN03030000_07_501362_0028 | Check burn hazard label presence | 0 | 0 | 40 | None | FALSE
284 | 40 | Photo | GTRTN03030000_07_501362_0028 | Scan the data matrix on the back of the manual | 1 | 0 | 41 | None | FALSE
284 | 41 | Photo | GTRTN03030000_07_501362_0028 | Stick a green sticker on cardboard label, take a photo of the label with the pallet | 1 | 1 | 42 | Photo + Comments | FALSE
284 | 42 | Number | GTRTN03030000_07_501362_0028 | Number | 0 | 1 | 43 | Number | FALSE
284 | 43 |  | GTRTN03030000_07_501362_0028 | Take a picture of the two terminals before soldering and check there are no strings showing out of the terminals. | 2 | 1 | 6 | Photo | FALSE
285 | 1 | To check | GTRTN03030000_07_501362_0050 | Check the condition of the green/yellow wire after cutting the rilsan clamp | 0 | 0 | 1 | To check | FALSE
285 | 2 | Photo | GTRTN03030000_07_501362_0050 | Check the connection of the green/yellow wire to the resistance terminal after cutting the rilsan clamp | 1 | 0 | 2 | Green mark | FALSE
285 | 3 |  | GTRTN03030000_07_501362_0050 | Change the control board (scan the new data matrix and send the order card identifiers to "LES HERBIERS" factory) | 1 | 0 | 3 | Photo QR code | FALSE
285 | 4 |  | GTRTN03030000_07_501362_0050 | Switch of red and orange wires on relay | 1 | 0 | 4 | Photo | FALSE
285 | 5 | Photo | GTRTN03030000_07_501362_0050 | Open the housings of the new cables and check the tinning | 2 | 0 | 5 | Photo | FALSE
285 | 6 | To check | GTRTN03030000_07_501362_0050 | Make sure the connectors are well inserted on the resistance and on the control board relays and measure the resistance value >= 13.2 Ohms | 0 | 1 | 7 | Number | FALSE
285 | 7 | Photo | GTRTN03030000_07_501362_0050 | After replacing the wires, make a green mark on the top of the crimp terminal housings and take a top view photo of the connectors. | 1 | 0 | 8 | Photo | FALSE
285 | 8 | Photo | GTRTN03030000_07_501362_0050 | Take a right view photo of the control board after replacing the wires | 1 | 0 | 9 | Photo | FALSE
285 | 9 | To check | GTRTN03030000_07_501362_0050 | Make sure that the control card is correctly clipped | 0 | 0 | 10 | None | FALSE
285 | 10 | To check | GTRTN03030000_07_501362_0050 | Make sure not to pinch the electric wires when screwing the cover | 1 | 0 | 11 | Photo | FALSE
285 | 11 |  | GTRTN03030000_07_501362_0050 | Missing battery lid and its screw | 1 | 0 | 12 | Photo | FALSE
285 | 12 | Photo | GTRTN03030000_07_501362_0050 | Screw the control board cover with 4 screws at 1.1 foot-pound torque. Mark the 7 screws. | 1 | 0 | 15 | 7 green mark on screws + Photo | FALSE
285 | 13 |  | GTRTN03030000_07_501362_0050 | Missing right top screw of the elect control board lid | 1 | 0 | 16 | Photo | FALSE
285 | 14 |  | GTRTN03030000_07_501362_0050 | Missing exchanger burn protection and its label | 1 | 0 | 17 | Photo | FALSE
285 | 15 |  | GTRTN03030000_07_501362_0050 | Missing electric hazard label (on elect control board lid) | 1 | 0 | 18 | Photo | FALSE
285 | 16 |  | GTRTN03030000_07_501362_0050 | Check the tightness of the sanitary pipe connections (2 N.m) | 0 | 0 | 19 | To check | FALSE
285 | 17 |  | GTRTN03030000_07_501362_0050 | Missing clamps on heating module | 1 | 0 | 20 | Photo | FALSE
285 | 18 |  | GTRTN03030000_07_501362_0050 | Check the 2 locking pin on the heating module | 1 | 0 | 22 | photo | FALSE
285 | 19 | Photo | GTRTN03030000_07_501362_0050 | Check two hose clamps position of the dead return water | 1 | 0 | 13 | Photo | FALSE
285 | 20 |  | GTRTN03030000_07_501362_0050 | Check the hose clamp position next to the static water valve | 1 | 0 | 21 | Photo | FALSE
285 | 21 | To check | GTRTN03030000_07_501362_0050 | Check the foam insulation on the front lid | 0 | 0 | 23 | To check | FALSE
285 | 22 | To check | GTRTN03030000_07_501362_0050 | Check the sealing foam on the front lid | 0 | 0 | 24 | None | FALSE
285 | 23 | Photo | GTRTN03030000_07_501362_0050 | Make sure that the tin fills the crimping from the top to the bottom | 2 | 0 | 14 | Photo | FALSE
285 | 24 | Photo | GTRTN03030000_07_501362_0050 | Screw the front cover with a 1.1 foot-pound torque and fix 4 screws on the front cover (model 4x20) and take two pictures (from right and left) | 2 | 0 | 35 | Photo (x2) | FALSE
285 | 25 | To check | GTRTN03030000_07_501362_0050 | Make sure that the connectors are well inserted on the resistance and measure the resistance value >= 13.2 Ohms | 0 | 1 | 25 | Number | FALSE
285 | 26 | Photo | GTRTN03030000_07_501362_0050 | After the operation, make a green mark on the top of the crimp terminal housings and take a top view photo of the connectors | 1 | 0 | 26 | Photo | FALSE
285 | 27 |  | GTRTN03030000_07_501362_0050 | Missing grounding connect label (upper heating element) | 1 | 0 | 27 | Photo | FALSE
285 | 28 | Photo | GTRTN03030000_07_501362_0050 | Mark the 5 screws | 1 | 0 | 28 | Photo | FALSE
285 | 29 | Photo | GTRTN03030000_07_501362_0050 | Screw the resistance cover with 2 screws (model 4x16) at 1.1 foot-pound torque and mark them. | 1 | 0 | 36 | Photo | FALSE
285 | 30 | To check | GTRTN03030000_07_501362_0050 | Check the black fitting caps and the water filter | 1 | 0 | 29 | None | FALSE
285 | 31 | To check | GTRTN03030000_07_501362_0050 | Check the shutter for the M4 rivckles | 0 | 0 | 30 | None | FALSE
285 | 32 | Photo | GTRTN03030000_07_501362_0050 | Check the 2 blue foams, the flat foam and hose clamp (filling part) | 1 | 0 | 31 | Photo | TRUE
285 | 33 | Photo + Number | GTRTN03030000_07_501362_0050 | Change the level float switch, write in table the number of the level float switch | 1 | 1 | 32 | Photo + Number | TRUE
285 | 34 | To check | GTRTN03030000_07_501362_0050 | Check the level float switch shutter | 0 | 0 | 33 | None | FALSE
285 | 35 | To check | GTRTN03030000_07_501362_0050 | Check instructions label presence | 0 | 0 | 34 | None | FALSE
285 | 36 | Photo | GTRTN03030000_07_501362_0050 | Stick a green sticker on nameplate labels (water heater), take a photo of the nameplate | 1 | 0 | 37 | Photo | FALSE
285 | 37 | To check | GTRTN03030000_07_501362_0050 | Check energy guide label presence | 0 | 0 | 38 | None | FALSE
285 | 38 | To check | GTRTN03030000_07_501362_0050 | Put the transparent protective sheet back | 0 | 0 | 39 | None | FALSE
285 | 39 | To check | GTRTN03030000_07_501362_0050 | Check burn hazard label presence | 0 | 0 | 40 | None | FALSE
285 | 40 | Photo | GTRTN03030000_07_501362_0050 | Scan the data matrix on the back of the manual | 1 | 0 | 41 | None | FALSE
285 | 41 | Photo | GTRTN03030000_07_501362_0050 | Stick a green sticker on cardboard label, take a photo of the label with the pallet | 1 | 1 | 42 | Photo + Comments | FALSE
285 | 42 | Number | GTRTN03030000_07_501362_0050 | Number | 0 | 1 | 43 | Number | FALSE
285 | 43 |  | GTRTN03030000_07_501362_0050 | Take a picture of the two terminals before soldering and check there are no strings showing out of the terminals. | 2 | 1 | 6 | Photo | FALSE
286 | 1 | To check | GTRTN03030000_07_501362_0081 | Check the condition of the green/yellow wire after cutting the rilsan clamp | 0 | 0 | 1 | To check | FALSE
286 | 2 | Photo | GTRTN03030000_07_501362_0081 | Check the connection of the green/yellow wire to the resistance terminal after cutting the rilsan clamp | 1 | 0 | 2 | Green mark | FALSE
286 | 3 |  | GTRTN03030000_07_501362_0081 | Change the control board (scan the new data matrix and send the order card identifiers to "LES HERBIERS" factory) | 1 | 0 | 3 | Photo QR code | FALSE
286 | 4 |  | GTRTN03030000_07_501362_0081 | Switch of red and orange wires on relay | 1 | 0 | 4 | Photo | FALSE
286 | 5 | Photo | GTRTN03030000_07_501362_0081 | Open the housings of the new cables and check the tinning | 2 | 0 | 5 | Photo | FALSE
286 | 6 | To check | GTRTN03030000_07_501362_0081 | Make sure the connectors are well inserted on the resistance and on the control board relays and measure the resistance value >= 13.2 Ohms | 0 | 1 | 7 | Number | FALSE
286 | 7 | Photo | GTRTN03030000_07_501362_0081 | After replacing the wires, make a green mark on the top of the crimp terminal housings and take a top view photo of the connectors. | 1 | 0 | 8 | Photo | FALSE
286 | 8 | Photo | GTRTN03030000_07_501362_0081 | Take a right view photo of the control board after replacing the wires | 1 | 0 | 9 | Photo | FALSE
286 | 9 | To check | GTRTN03030000_07_501362_0081 | Make sure that the control card is correctly clipped | 0 | 0 | 10 | None | FALSE
286 | 10 | To check | GTRTN03030000_07_501362_0081 | Make sure not to pinch the electric wires when screwing the cover | 1 | 0 | 11 | Photo | FALSE
286 | 11 |  | GTRTN03030000_07_501362_0081 | Missing battery lid and its screw | 1 | 0 | 12 | Photo | FALSE
286 | 12 | Photo | GTRTN03030000_07_501362_0081 | Screw the control board cover with 4 screws at 1.1 foot-pound torque. Mark the 7 screws. | 1 | 0 | 15 | 7 green mark on screws + Photo | FALSE
286 | 13 |  | GTRTN03030000_07_501362_0081 | Missing right top screw of the elect control board lid | 1 | 0 | 16 | Photo | FALSE
286 | 14 |  | GTRTN03030000_07_501362_0081 | Missing exchanger burn protection and its label | 1 | 0 | 17 | Photo | FALSE
286 | 15 |  | GTRTN03030000_07_501362_0081 | Missing electric hazard label (on elect control board lid) | 1 | 0 | 18 | Photo | FALSE
286 | 16 |  | GTRTN03030000_07_501362_0081 | Check the tightness of the sanitary pipe connections (2 N.m) | 0 | 0 | 19 | To check | FALSE
286 | 17 |  | GTRTN03030000_07_501362_0081 | Missing clamps on heating module | 1 | 0 | 20 | Photo | FALSE
286 | 18 |  | GTRTN03030000_07_501362_0081 | Check the 2 locking pin on the heating module | 1 | 0 | 22 | photo | FALSE
286 | 19 | Photo | GTRTN03030000_07_501362_0081 | Check two hose clamps position of the dead return water | 1 | 0 | 13 | Photo | FALSE
286 | 20 |  | GTRTN03030000_07_501362_0081 | Check the hose clamp position next to the static water valve | 1 | 0 | 21 | Photo | FALSE
286 | 21 | To check | GTRTN03030000_07_501362_0081 | Check the foam insulation on the front lid | 0 | 0 | 23 | To check | FALSE
286 | 22 | To check | GTRTN03030000_07_501362_0081 | Check the sealing foam on the front lid | 0 | 0 | 24 | None | FALSE
286 | 23 | Photo | GTRTN03030000_07_501362_0081 | Make sure that the tin fills the crimping from the top to the bottom | 2 | 0 | 14 | Photo | FALSE
286 | 24 | Photo | GTRTN03030000_07_501362_0081 | Screw the front cover with a 1.1 foot-pound torque and fix 4 screws on the front cover (model 4x20) and take two pictures (from right and left) | 2 | 0 | 35 | Photo (x2) | FALSE
286 | 25 | To check | GTRTN03030000_07_501362_0081 | Make sure that the connectors are well inserted on the resistance and measure the resistance value >= 13.2 Ohms | 0 | 1 | 25 | Number | FALSE
286 | 26 | Photo | GTRTN03030000_07_501362_0081 | After the operation, make a green mark on the top of the crimp terminal housings and take a top view photo of the connectors | 1 | 0 | 26 | Photo | FALSE
286 | 27 |  | GTRTN03030000_07_501362_0081 | Missing grounding connect label (upper heating element) | 1 | 0 | 27 | Photo | FALSE
286 | 28 | Photo | GTRTN03030000_07_501362_0081 | Mark the 5 screws | 1 | 0 | 28 | Photo | FALSE
286 | 29 | Photo | GTRTN03030000_07_501362_0081 | Screw the resistance cover with 2 screws (model 4x16) at 1.1 foot-pound torque and mark them. | 1 | 0 | 36 | Photo | FALSE
286 | 30 | To check | GTRTN03030000_07_501362_0081 | Check the black fitting caps and the water filter | 1 | 0 | 29 | None | FALSE
286 | 31 | To check | GTRTN03030000_07_501362_0081 | Check the shutter for the M4 rivckles | 0 | 0 | 30 | None | FALSE
286 | 32 | Photo | GTRTN03030000_07_501362_0081 | Check the 2 blue foams, the flat foam and hose clamp (filling part) | 1 | 0 | 31 | Photo | TRUE
286 | 33 | Photo + Number | GTRTN03030000_07_501362_0081 | Change the level float switch, write in table the number of the level float switch | 1 | 1 | 32 | Photo + Number | TRUE
286 | 34 | To check | GTRTN03030000_07_501362_0081 | Check the level float switch shutter | 0 | 0 | 33 | None | FALSE
286 | 35 | To check | GTRTN03030000_07_501362_0081 | Check instructions label presence | 0 | 0 | 34 | None | FALSE
286 | 36 | Photo | GTRTN03030000_07_501362_0081 | Stick a green sticker on nameplate labels (water heater), take a photo of the nameplate | 1 | 0 | 37 | Photo | FALSE
286 | 37 | To check | GTRTN03030000_07_501362_0081 | Check energy guide label presence | 0 | 0 | 38 | None | FALSE
286 | 38 | To check | GTRTN03030000_07_501362_0081 | Put the transparent protective sheet back | 0 | 0 | 39 | None | FALSE
286 | 39 | To check | GTRTN03030000_07_501362_0081 | Check burn hazard label presence | 0 | 0 | 40 | None | FALSE
286 | 40 | Photo | GTRTN03030000_07_501362_0081 | Scan the data matrix on the back of the manual | 1 | 0 | 41 | None | FALSE
286 | 41 | Photo | GTRTN03030000_07_501362_0081 | Stick a green sticker on cardboard label, take a photo of the label with the pallet | 1 | 1 | 42 | Photo + Comments | FALSE
286 | 42 | Number | GTRTN03030000_07_501362_0081 | Number | 0 | 1 | 43 | Number | FALSE
286 | 43 | Photo | GTRTN03030000_07_501362_0081 | Take a picture of the two terminals before soldering and check there are no strings showing out of the terminals. | 2 | 1 | 6 | Photo | FALSE
287 | 1 | To check | GTRTN03030000_07_501362_0067 | Check the condition of the green/yellow wire after cutting the rilsan clamp | 0 | 0 | 1 | To check | FALSE
287 | 2 | Photo | GTRTN03030000_07_501362_0067 | Check the connection of the green/yellow wire to the resistance terminal after cutting the rilsan clamp | 1 | 0 | 2 | Green mark | FALSE
287 | 3 |  | GTRTN03030000_07_501362_0067 | Change the control board (scan the new data matrix and send the order card identifiers to "LES HERBIERS" factory) | 1 | 0 | 3 | Photo QR code | FALSE
287 | 4 |  | GTRTN03030000_07_501362_0067 | Switch of red and orange wires on relay | 1 | 0 | 4 | Photo | FALSE
287 | 5 | Photo | GTRTN03030000_07_501362_0067 | Open the housings of the new cables and check the tinning | 2 | 0 | 5 | Photo | FALSE
287 | 6 | To check | GTRTN03030000_07_501362_0067 | Make sure the connectors are well inserted on the resistance and on the control board relays and measure the resistance value >= 13.2 Ohms | 0 | 1 | 7 | Number | FALSE
287 | 7 | Photo | GTRTN03030000_07_501362_0067 | After replacing the wires, make a green mark on the top of the crimp terminal housings and take a top view photo of the connectors. | 1 | 0 | 8 | Photo | FALSE
287 | 8 | Photo | GTRTN03030000_07_501362_0067 | Take a right view photo of the control board after replacing the wires | 1 | 0 | 9 | Photo | FALSE
287 | 9 | To check | GTRTN03030000_07_501362_0067 | Make sure that the control card is correctly clipped | 0 | 0 | 10 | None | FALSE
287 | 10 | To check | GTRTN03030000_07_501362_0067 | Make sure not to pinch the electric wires when screwing the cover | 1 | 0 | 11 | Photo | FALSE
287 | 11 |  | GTRTN03030000_07_501362_0067 | Missing battery lid and its screw | 1 | 0 | 12 | Photo | FALSE
287 | 12 | Photo | GTRTN03030000_07_501362_0067 | Screw the control board cover with 4 screws at 1.1 foot-pound torque. Mark the 7 screws. | 1 | 0 | 15 | 7 green mark on screws + Photo | FALSE
287 | 13 |  | GTRTN03030000_07_501362_0067 | Missing right top screw of the elect control board lid | 1 | 0 | 16 | Photo | FALSE
287 | 14 |  | GTRTN03030000_07_501362_0067 | Missing exchanger burn protection and its label | 1 | 0 | 17 | Photo | FALSE
287 | 15 |  | GTRTN03030000_07_501362_0067 | Missing electric hazard label (on elect control board lid) | 1 | 0 | 18 | Photo | FALSE
287 | 16 |  | GTRTN03030000_07_501362_0067 | Check the tightness of the sanitary pipe connections (2 N.m) | 0 | 0 | 19 | To check | FALSE
287 | 17 |  | GTRTN03030000_07_501362_0067 | Missing clamps on heating module | 1 | 0 | 20 | Photo | FALSE
287 | 18 |  | GTRTN03030000_07_501362_0067 | Check the 2 locking pin on the heating module | 1 | 0 | 22 | photo | FALSE
287 | 19 | Photo | GTRTN03030000_07_501362_0067 | Check two hose clamps position of the dead return water | 1 | 0 | 13 | Photo | FALSE
287 | 20 |  | GTRTN03030000_07_501362_0067 | Check the hose clamp position next to the static water valve | 1 | 0 | 21 | Photo | FALSE
287 | 21 | To check | GTRTN03030000_07_501362_0067 | Check the foam insulation on the front lid | 0 | 0 | 23 | To check | FALSE
287 | 22 | To check | GTRTN03030000_07_501362_0067 | Check the sealing foam on the front lid | 0 | 0 | 24 | None | FALSE
287 | 23 | Photo | GTRTN03030000_07_501362_0067 | Make sure that the tin fills the crimping from the top to the bottom | 2 | 0 | 14 | Photo | FALSE
287 | 24 | Photo | GTRTN03030000_07_501362_0067 | Screw the front cover with a 1.1 foot-pound torque and fix 4 screws on the front cover (model 4x20) and take two pictures (from right and left) | 2 | 0 | 35 | Photo (x2) | FALSE
287 | 25 | To check | GTRTN03030000_07_501362_0067 | Make sure that the connectors are well inserted on the resistance and measure the resistance value >= 13.2 Ohms | 0 | 1 | 25 | Number | FALSE
287 | 26 | Photo | GTRTN03030000_07_501362_0067 | After the operation, make a green mark on the top of the crimp terminal housings and take a top view photo of the connectors | 1 | 0 | 26 | Photo | FALSE
287 | 27 |  | GTRTN03030000_07_501362_0067 | Missing grounding connect label (upper heating element) | 1 | 0 | 27 | Photo | FALSE
287 | 28 | Photo | GTRTN03030000_07_501362_0067 | Mark the 5 screws | 1 | 0 | 28 | Photo | FALSE
287 | 29 | Photo | GTRTN03030000_07_501362_0067 | Screw the resistance cover with 2 screws (model 4x16) at 1.1 foot-pound torque and mark them. | 1 | 0 | 36 | Photo | FALSE
287 | 30 | To check | GTRTN03030000_07_501362_0067 | Check the black fitting caps and the water filter | 1 | 0 | 29 | None | FALSE
287 | 31 | To check | GTRTN03030000_07_501362_0067 | Check the shutter for the M4 rivckles | 0 | 0 | 30 | None | FALSE
287 | 32 | Photo | GTRTN03030000_07_501362_0067 | Check the 2 blue foams, the flat foam and hose clamp (filling part) | 1 | 0 | 31 | Photo | TRUE
287 | 33 | Photo + Number | GTRTN03030000_07_501362_0067 | Change the level float switch, write in table the number of the level float switch | 1 | 1 | 32 | Photo + Number | TRUE
287 | 34 | To check | GTRTN03030000_07_501362_0067 | Check the level float switch shutter | 0 | 0 | 33 | None | FALSE
287 | 35 | To check | GTRTN03030000_07_501362_0067 | Check instructions label presence | 0 | 0 | 34 | None | FALSE
287 | 36 | Photo | GTRTN03030000_07_501362_0067 | Stick a green sticker on nameplate labels (water heater), take a photo of the nameplate | 1 | 0 | 37 | Photo | FALSE
287 | 37 | To check | GTRTN03030000_07_501362_0067 | Check energy guide label presence | 0 | 0 | 38 | None | FALSE
287 | 38 | To check | GTRTN03030000_07_501362_0067 | Put the transparent protective sheet back | 0 | 0 | 39 | None | FALSE
287 | 39 | To check | GTRTN03030000_07_501362_0067 | Check burn hazard label presence | 0 | 0 | 40 | None | FALSE
287 | 40 | Photo | GTRTN03030000_07_501362_0067 | Scan the data matrix on the back of the manual | 1 | 0 | 41 | None | FALSE
287 | 41 | Photo | GTRTN03030000_07_501362_0067 | Stick a green sticker on cardboard label, take a photo of the label with the pallet | 1 | 1 | 42 | Photo + Comments | FALSE
287 | 42 | Number | GTRTN03030000_07_501362_0067 | Number | 0 | 1 | 43 | Number | FALSE
287 | 43 |  | GTRTN03030000_07_501362_0067 | Take a picture of the two terminals before soldering and check there are no strings showing out of the terminals. | 2 | 1 | 6 | Photo | FALSE
288 | 1 | To check | GTRTN03030000_07_501362_0077 | Check the condition of the green/yellow wire after cutting the rilsan clamp | 0 | 0 | 1 | To check | FALSE
288 | 2 | Photo | GTRTN03030000_07_501362_0077 | Check the connection of the green/yellow wire to the resistance terminal after cutting the rilsan clamp | 1 | 0 | 2 | Green mark | FALSE
288 | 3 |  | GTRTN03030000_07_501362_0077 | Change the control board (scan the new data matrix and send the order card identifiers to "LES HERBIERS" factory) | 1 | 0 | 3 | Photo QR code | FALSE
288 | 4 |  | GTRTN03030000_07_501362_0077 | Switch of red and orange wires on relay | 1 | 0 | 4 | Photo | FALSE
288 | 5 | Photo | GTRTN03030000_07_501362_0077 | Open the housings of the new cables and check the tinning | 2 | 0 | 5 | Photo | FALSE
288 | 6 | To check | GTRTN03030000_07_501362_0077 | Make sure the connectors are well inserted on the resistance and on the control board relays and measure the resistance value >= 13.2 Ohms | 0 | 1 | 7 | Number | FALSE
288 | 7 | Photo | GTRTN03030000_07_501362_0077 | After replacing the wires, make a green mark on the top of the crimp terminal housings and take a top view photo of the connectors. | 1 | 0 | 8 | Photo | FALSE
288 | 8 | Photo | GTRTN03030000_07_501362_0077 | Take a right view photo of the control board after replacing the wires | 1 | 0 | 9 | Photo | FALSE
288 | 9 | To check | GTRTN03030000_07_501362_0077 | Make sure that the control card is correctly clipped | 0 | 0 | 10 | None | FALSE
288 | 10 | To check | GTRTN03030000_07_501362_0077 | Make sure not to pinch the electric wires when screwing the cover | 1 | 0 | 11 | Photo | FALSE
288 | 11 |  | GTRTN03030000_07_501362_0077 | Missing battery lid and its screw | 1 | 0 | 12 | Photo | FALSE
288 | 12 | Photo | GTRTN03030000_07_501362_0077 | Screw the control board cover with 4 screws at 1.1 foot-pound torque. Mark the 7 screws. | 1 | 0 | 15 | 7 green mark on screws + Photo | FALSE
288 | 13 |  | GTRTN03030000_07_501362_0077 | Missing right top screw of the elect control board lid | 1 | 0 | 16 | Photo | FALSE
288 | 14 |  | GTRTN03030000_07_501362_0077 | Missing exchanger burn protection and its label | 1 | 0 | 17 | Photo | FALSE
288 | 15 |  | GTRTN03030000_07_501362_0077 | Missing electric hazard label (on elect control board lid) | 1 | 0 | 18 | Photo | FALSE
288 | 16 |  | GTRTN03030000_07_501362_0077 | Check the tightness of the sanitary pipe connections (2 N.m) | 0 | 0 | 19 | To check | FALSE
288 | 17 |  | GTRTN03030000_07_501362_0077 | Missing clamps on heating module | 1 | 0 | 20 | Photo | FALSE
288 | 18 |  | GTRTN03030000_07_501362_0077 | Check the 2 locking pin on the heating module | 1 | 0 | 22 | photo | FALSE
288 | 19 | Photo | GTRTN03030000_07_501362_0077 | Check two hose clamps position of the dead return water | 1 | 0 | 13 | Photo | FALSE
288 | 20 |  | GTRTN03030000_07_501362_0077 | Check the hose clamp position next to the static water valve | 1 | 0 | 21 | Photo | FALSE
288 | 21 | To check | GTRTN03030000_07_501362_0077 | Check the foam insulation on the front lid | 0 | 0 | 23 | To check | FALSE
288 | 22 | To check | GTRTN03030000_07_501362_0077 | Check the sealing foam on the front lid | 0 | 0 | 24 | None | FALSE
288 | 23 | Photo | GTRTN03030000_07_501362_0077 | Make sure that the tin fills the crimping from the top to the bottom | 2 | 0 | 14 | Photo | FALSE
288 | 24 | Photo | GTRTN03030000_07_501362_0077 | Screw the front cover with a 1.1 foot-pound torque and fix 4 screws on the front cover (model 4x20) and take two pictures (from right and left) | 2 | 0 | 35 | Photo (x2) | FALSE
288 | 25 | To check | GTRTN03030000_07_501362_0077 | Make sure that the connectors are well inserted on the resistance and measure the resistance value >= 13.2 Ohms | 0 | 1 | 25 | Number | FALSE
288 | 26 | Photo | GTRTN03030000_07_501362_0077 | After the operation, make a green mark on the top of the crimp terminal housings and take a top view photo of the connectors | 1 | 0 | 26 | Photo | FALSE
288 | 27 |  | GTRTN03030000_07_501362_0077 | Missing grounding connect label (upper heating element) | 1 | 0 | 27 | Photo | FALSE
288 | 28 | Photo | GTRTN03030000_07_501362_0077 | Mark the 5 screws | 1 | 0 | 28 | Photo | FALSE
288 | 29 | Photo | GTRTN03030000_07_501362_0077 | Screw the resistance cover with 2 screws (model 4x16) at 1.1 foot-pound torque and mark them. | 1 | 0 | 36 | Photo | FALSE
288 | 30 | To check | GTRTN03030000_07_501362_0077 | Check the black fitting caps and the water filter | 1 | 0 | 29 | None | FALSE
288 | 31 | To check | GTRTN03030000_07_501362_0077 | Check the shutter for the M4 rivckles | 0 | 0 | 30 | None | FALSE
288 | 32 | Photo | GTRTN03030000_07_501362_0077 | Check the 2 blue foams, the flat foam and hose clamp (filling part) | 1 | 0 | 31 | Photo | TRUE
288 | 33 | Photo + Number | GTRTN03030000_07_501362_0077 | Change the level float switch, write in table the number of the level float switch | 1 | 1 | 32 | Photo + Number | TRUE
288 | 34 | To check | GTRTN03030000_07_501362_0077 | Check the level float switch shutter | 0 | 0 | 33 | None | FALSE
288 | 35 | To check | GTRTN03030000_07_501362_0077 | Check instructions label presence | 0 | 0 | 34 | None | FALSE
288 | 36 | Photo | GTRTN03030000_07_501362_0077 | Stick a green sticker on nameplate labels (water heater), take a photo of the nameplate | 1 | 0 | 37 | Photo | FALSE
288 | 37 | To check | GTRTN03030000_07_501362_0077 | Check energy guide label presence | 0 | 0 | 38 | None | FALSE
288 | 38 | To check | GTRTN03030000_07_501362_0077 | Put the transparent protective sheet back | 0 | 0 | 39 | None | FALSE
288 | 39 | To check | GTRTN03030000_07_501362_0077 | Check burn hazard label presence | 0 | 0 | 40 | None | FALSE
288 | 40 | Photo | GTRTN03030000_07_501362_0077 | Scan the data matrix on the back of the manual | 1 | 0 | 41 | None | FALSE
288 | 41 | Photo | GTRTN03030000_07_501362_0077 | Stick a green sticker on cardboard label, take a photo of the label with the pallet | 1 | 1 | 42 | Photo + Comments | FALSE
288 | 42 | Number | GTRTN03030000_07_501362_0077 | Number | 0 | 1 | 43 | Number | FALSE
288 | 43 |  | GTRTN03030000_07_501362_0077 | Take a picture of the two terminals before soldering and check there are no strings showing out of the terminals. | 2 | 1 | 6 | Photo | FALSE
289 | 1 | To check | GTRTN03030000_07_501362_0107 | Check the condition of the green/yellow wire after cutting the rilsan clamp | 0 | 0 | 1 | To check | FALSE
289 | 2 | Photo | GTRTN03030000_07_501362_0107 | Check the connection of the green/yellow wire to the resistance terminal after cutting the rilsan clamp | 1 | 0 | 2 | Green mark | FALSE
289 | 3 |  | GTRTN03030000_07_501362_0107 | Change the control board (scan the new data matrix and send the order card identifiers to "LES HERBIERS" factory) | 1 | 0 | 3 | Photo QR code | FALSE
289 | 4 |  | GTRTN03030000_07_501362_0107 | Switch of red and orange wires on relay | 1 | 0 | 4 | Photo | FALSE
289 | 5 | Photo | GTRTN03030000_07_501362_0107 | Open the housings of the new cables and check the tinning | 2 | 0 | 5 | Photo | FALSE
289 | 6 | To check | GTRTN03030000_07_501362_0107 | Make sure the connectors are well inserted on the resistance and on the control board relays and measure the resistance value >= 13.2 Ohms | 0 | 1 | 7 | Number | FALSE
289 | 7 | Photo | GTRTN03030000_07_501362_0107 | After replacing the wires, make a green mark on the top of the crimp terminal housings and take a top view photo of the connectors. | 1 | 0 | 8 | Photo | FALSE
289 | 8 | Photo | GTRTN03030000_07_501362_0107 | Take a right view photo of the control board after replacing the wires | 1 | 0 | 9 | Photo | FALSE
289 | 9 | To check | GTRTN03030000_07_501362_0107 | Make sure that the control card is correctly clipped | 0 | 0 | 10 | None | FALSE
289 | 10 | To check | GTRTN03030000_07_501362_0107 | Make sure not to pinch the electric wires when screwing the cover | 1 | 0 | 11 | Photo | FALSE
289 | 11 |  | GTRTN03030000_07_501362_0107 | Missing battery lid and its screw | 1 | 0 | 12 | Photo | FALSE
289 | 12 | Photo | GTRTN03030000_07_501362_0107 | Screw the control board cover with 4 screws at 1.1 foot-pound torque. Mark the 7 screws. | 1 | 0 | 15 | 7 green mark on screws + Photo | FALSE
289 | 13 |  | GTRTN03030000_07_501362_0107 | Missing right top screw of the elect control board lid | 1 | 0 | 16 | Photo | FALSE
289 | 14 |  | GTRTN03030000_07_501362_0107 | Missing exchanger burn protection and its label | 1 | 0 | 17 | Photo | FALSE
289 | 15 |  | GTRTN03030000_07_501362_0107 | Missing electric hazard label (on elect control board lid) | 1 | 0 | 18 | Photo | FALSE
289 | 16 |  | GTRTN03030000_07_501362_0107 | Check the tightness of the sanitary pipe connections (2 N.m) | 0 | 0 | 19 | To check | FALSE
289 | 17 |  | GTRTN03030000_07_501362_0107 | Missing clamps on heating module | 1 | 0 | 20 | Photo | FALSE
289 | 18 |  | GTRTN03030000_07_501362_0107 | Check the 2 locking pin on the heating module | 1 | 0 | 22 | photo | FALSE
289 | 19 | Photo | GTRTN03030000_07_501362_0107 | Check two hose clamps position of the dead return water | 1 | 0 | 13 | Photo | FALSE
289 | 20 |  | GTRTN03030000_07_501362_0107 | Check the hose clamp position next to the static water valve | 1 | 0 | 21 | Photo | FALSE
289 | 21 | To check | GTRTN03030000_07_501362_0107 | Check the foam insulation on the front lid | 0 | 0 | 23 | To check | FALSE
289 | 22 | To check | GTRTN03030000_07_501362_0107 | Check the sealing foam on the front lid | 0 | 0 | 24 | None | FALSE
289 | 23 | Photo | GTRTN03030000_07_501362_0107 | Make sure that the tin fills the crimping from the top to the bottom | 2 | 0 | 14 | Photo | FALSE
289 | 24 | Photo | GTRTN03030000_07_501362_0107 | Screw the front cover with a 1.1 foot-pound torque and fix 4 screws on the front cover (model 4x20) and take two pictures (from right and left) | 2 | 0 | 35 | Photo (x2) | FALSE
289 | 25 | To check | GTRTN03030000_07_501362_0107 | Make sure that the connectors are well inserted on the resistance and measure the resistance value >= 13.2 Ohms | 0 | 1 | 25 | Number | FALSE
289 | 26 | Photo | GTRTN03030000_07_501362_0107 | After the operation, make a green mark on the top of the crimp terminal housings and take a top view photo of the connectors | 1 | 0 | 26 | Photo | FALSE
289 | 27 |  | GTRTN03030000_07_501362_0107 | Missing grounding connect label (upper heating element) | 1 | 0 | 27 | Photo | FALSE
289 | 28 | Photo | GTRTN03030000_07_501362_0107 | Mark the 5 screws | 1 | 0 | 28 | Photo | FALSE
289 | 29 | Photo | GTRTN03030000_07_501362_0107 | Screw the resistance cover with 2 screws (model 4x16) at 1.1 foot-pound torque and mark them. | 1 | 0 | 36 | Photo | FALSE
289 | 30 | To check | GTRTN03030000_07_501362_0107 | Check the black fitting caps and the water filter | 1 | 0 | 29 | None | FALSE
289 | 31 | To check | GTRTN03030000_07_501362_0107 | Check the shutter for the M4 rivckles | 0 | 0 | 30 | None | FALSE
289 | 32 | Photo | GTRTN03030000_07_501362_0107 | Check the 2 blue foams, the flat foam and hose clamp (filling part) | 1 | 0 | 31 | Photo | TRUE
289 | 33 | Photo + Number | GTRTN03030000_07_501362_0107 | Change the level float switch, write in table the number of the level float switch | 1 | 1 | 32 | Photo + Number | TRUE
289 | 34 | To check | GTRTN03030000_07_501362_0107 | Check the level float switch shutter | 0 | 0 | 33 | None | FALSE
289 | 35 | To check | GTRTN03030000_07_501362_0107 | Check instructions label presence | 0 | 0 | 34 | None | FALSE
289 | 36 | Photo | GTRTN03030000_07_501362_0107 | Stick a green sticker on nameplate labels (water heater), take a photo of the nameplate | 1 | 0 | 37 | Photo | FALSE
289 | 37 | To check | GTRTN03030000_07_501362_0107 | Check energy guide label presence | 0 | 0 | 38 | None | FALSE
289 | 38 | To check | GTRTN03030000_07_501362_0107 | Put the transparent protective sheet back | 0 | 0 | 39 | None | FALSE
289 | 39 | To check | GTRTN03030000_07_501362_0107 | Check burn hazard label presence | 0 | 0 | 40 | None | FALSE
289 | 40 | Photo | GTRTN03030000_07_501362_0107 | Scan the data matrix on the back of the manual | 1 | 0 | 41 | None | FALSE
289 | 41 | Photo | GTRTN03030000_07_501362_0107 | Stick a green sticker on cardboard label, take a photo of the label with the pallet | 1 | 1 | 42 | Photo + Comments | FALSE
289 | 42 | Number | GTRTN03030000_07_501362_0107 | Number | 0 | 1 | 43 | Number | FALSE
289 | 43 |  | GTRTN03030000_07_501362_0107 | Take a picture of the two terminals before soldering and check there are no strings showing out of the terminals. | 2 | 1 | 6 | Photo | FALSE
290 | 1 | To check | GTRTN03030000_07_501362_0112 | Check the condition of the green/yellow wire after cutting the rilsan clamp | 0 | 0 | 1 | To check | FALSE
290 | 2 | Photo | GTRTN03030000_07_501362_0112 | Check the connection of the green/yellow wire to the resistance terminal after cutting the rilsan clamp | 1 | 0 | 2 | Green mark | FALSE
290 | 3 |  | GTRTN03030000_07_501362_0112 | Change the control board (scan the new data matrix and send the order card identifiers to "LES HERBIERS" factory) | 1 | 0 | 3 | Photo QR code | FALSE
290 | 4 |  | GTRTN03030000_07_501362_0112 | Switch of red and orange wires on relay | 1 | 0 | 4 | Photo | FALSE
290 | 5 | Photo | GTRTN03030000_07_501362_0112 | Open the housings of the new cables and check the tinning | 2 | 0 | 5 | Photo | FALSE
290 | 6 | To check | GTRTN03030000_07_501362_0112 | Make sure the connectors are well inserted on the resistance and on the control board relays and measure the resistance value >= 13.2 Ohms | 0 | 1 | 7 | Number | FALSE
290 | 7 | Photo | GTRTN03030000_07_501362_0112 | After replacing the wires, make a green mark on the top of the crimp terminal housings and take a top view photo of the connectors. | 1 | 0 | 8 | Photo | FALSE
290 | 8 | Photo | GTRTN03030000_07_501362_0112 | Take a right view photo of the control board after replacing the wires | 1 | 0 | 9 | Photo | FALSE
290 | 9 | To check | GTRTN03030000_07_501362_0112 | Make sure that the control card is correctly clipped | 0 | 0 | 10 | None | FALSE
290 | 10 | To check | GTRTN03030000_07_501362_0112 | Make sure not to pinch the electric wires when screwing the cover | 1 | 0 | 11 | Photo | FALSE
290 | 11 |  | GTRTN03030000_07_501362_0112 | Missing battery lid and its screw | 1 | 0 | 12 | Photo | FALSE
290 | 12 | Photo | GTRTN03030000_07_501362_0112 | Screw the control board cover with 4 screws at 1.1 foot-pound torque. Mark the 7 screws. | 1 | 0 | 15 | 7 green mark on screws + Photo | FALSE
290 | 13 |  | GTRTN03030000_07_501362_0112 | Missing right top screw of the elect control board lid | 1 | 0 | 16 | Photo | FALSE
290 | 14 |  | GTRTN03030000_07_501362_0112 | Missing exchanger burn protection and its label | 1 | 0 | 17 | Photo | FALSE
290 | 15 |  | GTRTN03030000_07_501362_0112 | Missing electric hazard label (on elect control board lid) | 1 | 0 | 18 | Photo | FALSE
290 | 16 |  | GTRTN03030000_07_501362_0112 | Check the tightness of the sanitary pipe connections (2 N.m) | 0 | 0 | 19 | To check | FALSE
290 | 17 |  | GTRTN03030000_07_501362_0112 | Missing clamps on heating module | 1 | 0 | 20 | Photo | FALSE
290 | 18 |  | GTRTN03030000_07_501362_0112 | Check the 2 locking pin on the heating module | 1 | 0 | 22 | photo | FALSE
290 | 19 | Photo | GTRTN03030000_07_501362_0112 | Check two hose clamps position of the dead return water | 1 | 0 | 13 | Photo | FALSE
290 | 20 |  | GTRTN03030000_07_501362_0112 | Check the hose clamp position next to the static water valve | 1 | 0 | 21 | Photo | FALSE
290 | 21 | To check | GTRTN03030000_07_501362_0112 | Check the foam insulation on the front lid | 0 | 0 | 23 | To check | FALSE
290 | 22 | To check | GTRTN03030000_07_501362_0112 | Check the sealing foam on the front lid | 0 | 0 | 24 | None | FALSE
290 | 23 | Photo | GTRTN03030000_07_501362_0112 | Make sure that the tin fills the crimping from the top to the bottom | 2 | 0 | 14 | Photo | FALSE
290 | 24 | Photo | GTRTN03030000_07_501362_0112 | Screw the front cover with a 1.1 foot-pound torque and fix 4 screws on the front cover (model 4x20) and take two pictures (from right and left) | 2 | 0 | 35 | Photo (x2) | FALSE
290 | 25 | To check | GTRTN03030000_07_501362_0112 | Make sure that the connectors are well inserted on the resistance and measure the resistance value >= 13.2 Ohms | 0 | 1 | 25 | Number | FALSE
290 | 26 | Photo | GTRTN03030000_07_501362_0112 | After the operation, make a green mark on the top of the crimp terminal housings and take a top view photo of the connectors | 1 | 0 | 26 | Photo | FALSE
290 | 27 |  | GTRTN03030000_07_501362_0112 | Missing grounding connect label (upper heating element) | 1 | 0 | 27 | Photo | FALSE
290 | 28 | Photo | GTRTN03030000_07_501362_0112 | Mark the 5 screws | 1 | 0 | 28 | Photo | FALSE
290 | 29 | Photo | GTRTN03030000_07_501362_0112 | Screw the resistance cover with 2 screws (model 4x16) at 1.1 foot-pound torque and mark them. | 1 | 0 | 36 | Photo | FALSE
290 | 30 | To check | GTRTN03030000_07_501362_0112 | Check the black fitting caps and the water filter | 1 | 0 | 29 | None | FALSE
290 | 31 | To check | GTRTN03030000_07_501362_0112 | Check the shutter for the M4 rivckles | 0 | 0 | 30 | None | FALSE
290 | 32 | Photo | GTRTN03030000_07_501362_0112 | Check the 2 blue foams, the flat foam and hose clamp (filling part) | 1 | 0 | 31 | Photo | TRUE
290 | 33 | Photo + Number | GTRTN03030000_07_501362_0112 | Change the level float switch, write in table the number of the level float switch | 1 | 1 | 32 | Photo + Number | TRUE
290 | 34 | To check | GTRTN03030000_07_501362_0112 | Check the level float switch shutter | 0 | 0 | 33 | None | FALSE
290 | 35 | To check | GTRTN03030000_07_501362_0112 | Check instructions label presence | 0 | 0 | 34 | None | FALSE
290 | 36 | Photo | GTRTN03030000_07_501362_0112 | Stick a green sticker on nameplate labels (water heater), take a photo of the nameplate | 1 | 0 | 37 | Photo | FALSE
290 | 37 | To check | GTRTN03030000_07_501362_0112 | Check energy guide label presence | 0 | 0 | 38 | None | FALSE
290 | 38 | To check | GTRTN03030000_07_501362_0112 | Put the transparent protective sheet back | 0 | 0 | 39 | None | FALSE
290 | 39 | To check | GTRTN03030000_07_501362_0112 | Check burn hazard label presence | 0 | 0 | 40 | None | FALSE
290 | 40 | Photo | GTRTN03030000_07_501362_0112 | Scan the data matrix on the back of the manual | 1 | 0 | 41 | None | FALSE
290 | 41 | Photo | GTRTN03030000_07_501362_0112 | Stick a green sticker on cardboard label, take a photo of the label with the pallet | 1 | 1 | 42 | Photo + Comments | FALSE
290 | 42 | Number | GTRTN03030000_07_501362_0112 | Number | 0 | 1 | 43 | Number | FALSE
290 | 43 |  | GTRTN03030000_07_501362_0112 | Take a picture of the two terminals before soldering and check there are no strings showing out of the terminals. | 2 | 1 | 6 | Photo | FALSE
291 | 1 | To check | GTRTN03030000_07_501362_0106 | Check the condition of the green/yellow wire after cutting the rilsan clamp | 0 | 0 | 1 | To check | FALSE
291 | 2 | Photo | GTRTN03030000_07_501362_0106 | Check the connection of the green/yellow wire to the resistance terminal after cutting the rilsan clamp | 1 | 0 | 2 | Green mark | FALSE
291 | 3 |  | GTRTN03030000_07_501362_0106 | Change the control board (scan the new data matrix and send the order card identifiers to "LES HERBIERS" factory) | 1 | 0 | 3 | Photo QR code | FALSE
291 | 4 |  | GTRTN03030000_07_501362_0106 | Switch of red and orange wires on relay | 1 | 0 | 4 | Photo | FALSE
291 | 5 | Photo | GTRTN03030000_07_501362_0106 | Open the housings of the new cables and check the tinning | 2 | 0 | 5 | Photo | FALSE
291 | 6 | To check | GTRTN03030000_07_501362_0106 | Make sure the connectors are well inserted on the resistance and on the control board relays and measure the resistance value >= 13.2 Ohms | 0 | 1 | 7 | Number | FALSE
291 | 7 | Photo | GTRTN03030000_07_501362_0106 | After replacing the wires, make a green mark on the top of the crimp terminal housings and take a top view photo of the connectors. | 1 | 0 | 8 | Photo | FALSE
291 | 8 | Photo | GTRTN03030000_07_501362_0106 | Take a right view photo of the control board after replacing the wires | 1 | 0 | 9 | Photo | FALSE
291 | 9 | To check | GTRTN03030000_07_501362_0106 | Make sure that the control card is correctly clipped | 0 | 0 | 10 | None | FALSE
291 | 10 | To check | GTRTN03030000_07_501362_0106 | Make sure not to pinch the electric wires when screwing the cover | 1 | 0 | 11 | Photo | FALSE
291 | 11 |  | GTRTN03030000_07_501362_0106 | Missing battery lid and its screw | 1 | 0 | 12 | Photo | FALSE
291 | 12 | Photo | GTRTN03030000_07_501362_0106 | Screw the control board cover with 4 screws at 1.1 foot-pound torque. Mark the 7 screws. | 1 | 0 | 15 | 7 green mark on screws + Photo | FALSE
291 | 13 |  | GTRTN03030000_07_501362_0106 | Missing right top screw of the elect control board lid | 1 | 0 | 16 | Photo | FALSE
291 | 14 |  | GTRTN03030000_07_501362_0106 | Missing exchanger burn protection and its label | 1 | 0 | 17 | Photo | FALSE
291 | 15 |  | GTRTN03030000_07_501362_0106 | Missing electric hazard label (on elect control board lid) | 1 | 0 | 18 | Photo | FALSE
291 | 16 |  | GTRTN03030000_07_501362_0106 | Check the tightness of the sanitary pipe connections (2 N.m) | 0 | 0 | 19 | To check | FALSE
291 | 17 |  | GTRTN03030000_07_501362_0106 | Missing clamps on heating module | 1 | 0 | 20 | Photo | FALSE
291 | 18 |  | GTRTN03030000_07_501362_0106 | Check the 2 locking pin on the heating module | 1 | 0 | 22 | photo | FALSE
291 | 19 | Photo | GTRTN03030000_07_501362_0106 | Check two hose clamps position of the dead return water | 1 | 0 | 13 | Photo | FALSE
291 | 20 |  | GTRTN03030000_07_501362_0106 | Check the hose clamp position next to the static water valve | 1 | 0 | 21 | Photo | FALSE
291 | 21 | To check | GTRTN03030000_07_501362_0106 | Check the foam insulation on the front lid | 0 | 0 | 23 | To check | FALSE
291 | 22 | To check | GTRTN03030000_07_501362_0106 | Check the sealing foam on the front lid | 0 | 0 | 24 | None | FALSE
291 | 23 | Photo | GTRTN03030000_07_501362_0106 | Make sure that the tin fills the crimping from the top to the bottom | 2 | 0 | 14 | Photo | FALSE
291 | 24 | Photo | GTRTN03030000_07_501362_0106 | Screw the front cover with a 1.1 foot-pound torque and fix 4 screws on the front cover (model 4x20) and take two pictures (from right and left) | 2 | 0 | 35 | Photo (x2) | FALSE
291 | 25 | To check | GTRTN03030000_07_501362_0106 | Make sure that the connectors are well inserted on the resistance and measure the resistance value >= 13.2 Ohms | 0 | 1 | 25 | Number | FALSE
291 | 26 | Photo | GTRTN03030000_07_501362_0106 | After the operation, make a green mark on the top of the crimp terminal housings and take a top view photo of the connectors | 1 | 0 | 26 | Photo | FALSE
291 | 27 |  | GTRTN03030000_07_501362_0106 | Missing grounding connect label (upper heating element) | 1 | 0 | 27 | Photo | FALSE
291 | 28 | Photo | GTRTN03030000_07_501362_0106 | Mark the 5 screws | 1 | 0 | 28 | Photo | FALSE
291 | 29 | Photo | GTRTN03030000_07_501362_0106 | Screw the resistance cover with 2 screws (model 4x16) at 1.1 foot-pound torque and mark them. | 1 | 0 | 36 | Photo | FALSE
291 | 30 | To check | GTRTN03030000_07_501362_0106 | Check the black fitting caps and the water filter | 1 | 0 | 29 | None | FALSE
291 | 31 | To check | GTRTN03030000_07_501362_0106 | Check the shutter for the M4 rivckles | 0 | 0 | 30 | None | FALSE
291 | 32 | Photo | GTRTN03030000_07_501362_0106 | Check the 2 blue foams, the flat foam and hose clamp (filling part) | 1 | 0 | 31 | Photo | TRUE
291 | 33 | Photo + Number | GTRTN03030000_07_501362_0106 | Change the level float switch, write in table the number of the level float switch | 1 | 1 | 32 | Photo + Number | TRUE
291 | 34 | To check | GTRTN03030000_07_501362_0106 | Check the level float switch shutter | 0 | 0 | 33 | None | FALSE
291 | 35 | To check | GTRTN03030000_07_501362_0106 | Check instructions label presence | 0 | 0 | 34 | None | FALSE
291 | 36 | Photo | GTRTN03030000_07_501362_0106 | Stick a green sticker on nameplate labels (water heater), take a photo of the nameplate | 1 | 0 | 37 | Photo | FALSE
291 | 37 | To check | GTRTN03030000_07_501362_0106 | Check energy guide label presence | 0 | 0 | 38 | None | FALSE
291 | 38 | To check | GTRTN03030000_07_501362_0106 | Put the transparent protective sheet back | 0 | 0 | 39 | None | FALSE
291 | 39 | To check | GTRTN03030000_07_501362_0106 | Check burn hazard label presence | 0 | 0 | 40 | None | FALSE
291 | 40 | Photo | GTRTN03030000_07_501362_0106 | Scan the data matrix on the back of the manual | 1 | 0 | 41 | None | FALSE
291 | 41 | Photo | GTRTN03030000_07_501362_0106 | Stick a green sticker on cardboard label, take a photo of the label with the pallet | 1 | 1 | 42 | Photo + Comments | FALSE
291 | 42 | Number | GTRTN03030000_07_501362_0106 | Number | 0 | 1 | 43 | Number | FALSE
291 | 43 |  | GTRTN03030000_07_501362_0106 | Take a picture of the two terminals before soldering and check there are no strings showing out of the terminals. | 2 | 1 | 6 | Photo | FALSE
292 | 1 | To check | GTRTN03030000_07_501362_0099 | Check the condition of the green/yellow wire after cutting the rilsan clamp | 0 | 0 | 1 | To check | FALSE
292 | 2 | Photo | GTRTN03030000_07_501362_0099 | Check the connection of the green/yellow wire to the resistance terminal after cutting the rilsan clamp | 1 | 0 | 2 | Green mark | FALSE
292 | 3 |  | GTRTN03030000_07_501362_0099 | Change the control board (scan the new data matrix and send the order card identifiers to "LES HERBIERS" factory) | 1 | 0 | 3 | Photo QR code | FALSE
292 | 4 |  | GTRTN03030000_07_501362_0099 | Switch of red and orange wires on relay | 1 | 0 | 4 | Photo | FALSE
292 | 5 | Photo | GTRTN03030000_07_501362_0099 | Open the housings of the new cables and check the tinning | 2 | 0 | 5 | Photo | FALSE
292 | 6 | To check | GTRTN03030000_07_501362_0099 | Make sure the connectors are well inserted on the resistance and on the control board relays and measure the resistance value >= 13.2 Ohms | 0 | 1 | 7 | Number | FALSE
292 | 7 | Photo | GTRTN03030000_07_501362_0099 | After replacing the wires, make a green mark on the top of the crimp terminal housings and take a top view photo of the connectors. | 1 | 0 | 8 | Photo | FALSE
292 | 8 | Photo | GTRTN03030000_07_501362_0099 | Take a right view photo of the control board after replacing the wires | 1 | 0 | 9 | Photo | FALSE
292 | 9 | To check | GTRTN03030000_07_501362_0099 | Make sure that the control card is correctly clipped | 0 | 0 | 10 | None | FALSE
292 | 10 | To check | GTRTN03030000_07_501362_0099 | Make sure not to pinch the electric wires when screwing the cover | 1 | 0 | 11 | Photo | FALSE
292 | 11 |  | GTRTN03030000_07_501362_0099 | Missing battery lid and its screw | 1 | 0 | 12 | Photo | FALSE
292 | 12 | Photo | GTRTN03030000_07_501362_0099 | Screw the control board cover with 4 screws at 1.1 foot-pound torque. Mark the 7 screws. | 1 | 0 | 15 | 7 green mark on screws + Photo | FALSE
292 | 13 |  | GTRTN03030000_07_501362_0099 | Missing right top screw of the elect control board lid | 1 | 0 | 16 | Photo | FALSE
292 | 14 |  | GTRTN03030000_07_501362_0099 | Missing exchanger burn protection and its label | 1 | 0 | 17 | Photo | FALSE
292 | 15 |  | GTRTN03030000_07_501362_0099 | Missing electric hazard label (on elect control board lid) | 1 | 0 | 18 | Photo | FALSE
292 | 16 |  | GTRTN03030000_07_501362_0099 | Check the tightness of the sanitary pipe connections (2 N.m) | 0 | 0 | 19 | To check | FALSE
292 | 17 |  | GTRTN03030000_07_501362_0099 | Missing clamps on heating module | 1 | 0 | 20 | Photo | FALSE
292 | 18 |  | GTRTN03030000_07_501362_0099 | Check the 2 locking pin on the heating module | 1 | 0 | 22 | photo | FALSE
292 | 19 | Photo | GTRTN03030000_07_501362_0099 | Check two hose clamps position of the dead return water | 1 | 0 | 13 | Photo | FALSE
292 | 20 |  | GTRTN03030000_07_501362_0099 | Check the hose clamp position next to the static water valve | 1 | 0 | 21 | Photo | FALSE
292 | 21 | To check | GTRTN03030000_07_501362_0099 | Check the foam insulation on the front lid | 0 | 0 | 23 | To check | FALSE
292 | 22 | To check | GTRTN03030000_07_501362_0099 | Check the sealing foam on the front lid | 0 | 0 | 24 | None | FALSE
292 | 23 | Photo | GTRTN03030000_07_501362_0099 | Make sure that the tin fills the crimping from the top to the bottom | 2 | 0 | 14 | Photo | FALSE
292 | 24 | Photo | GTRTN03030000_07_501362_0099 | Screw the front cover with a 1.1 foot-pound torque and fix 4 screws on the front cover (model 4x20) and take two pictures (from right and left) | 2 | 0 | 35 | Photo (x2) | FALSE
292 | 25 | To check | GTRTN03030000_07_501362_0099 | Make sure that the connectors are well inserted on the resistance and measure the resistance value >= 13.2 Ohms | 0 | 1 | 25 | Number | FALSE
292 | 26 | Photo | GTRTN03030000_07_501362_0099 | After the operation, make a green mark on the top of the crimp terminal housings and take a top view photo of the connectors | 1 | 0 | 26 | Photo | FALSE
292 | 27 |  | GTRTN03030000_07_501362_0099 | Missing grounding connect label (upper heating element) | 1 | 0 | 27 | Photo | FALSE
292 | 28 | Photo | GTRTN03030000_07_501362_0099 | Mark the 5 screws | 1 | 0 | 28 | Photo | FALSE
292 | 29 | Photo | GTRTN03030000_07_501362_0099 | Screw the resistance cover with 2 screws (model 4x16) at 1.1 foot-pound torque and mark them. | 1 | 0 | 36 | Photo | FALSE
292 | 30 | To check | GTRTN03030000_07_501362_0099 | Check the black fitting caps and the water filter | 1 | 0 | 29 | None | FALSE
292 | 31 | To check | GTRTN03030000_07_501362_0099 | Check the shutter for the M4 rivckles | 0 | 0 | 30 | None | FALSE
292 | 32 | Photo | GTRTN03030000_07_501362_0099 | Check the 2 blue foams, the flat foam and hose clamp (filling part) | 1 | 0 | 31 | Photo | TRUE
292 | 33 | Photo + Number | GTRTN03030000_07_501362_0099 | Change the level float switch, write in table the number of the level float switch | 1 | 1 | 32 | Photo + Number | TRUE
292 | 34 | To check | GTRTN03030000_07_501362_0099 | Check the level float switch shutter | 0 | 0 | 33 | None | FALSE
292 | 35 | To check | GTRTN03030000_07_501362_0099 | Check instructions label presence | 0 | 0 | 34 | None | FALSE
292 | 36 | Photo | GTRTN03030000_07_501362_0099 | Stick a green sticker on nameplate labels (water heater), take a photo of the nameplate | 1 | 0 | 37 | Photo | FALSE
292 | 37 | To check | GTRTN03030000_07_501362_0099 | Check energy guide label presence | 0 | 0 | 38 | None | FALSE
292 | 38 | To check | GTRTN03030000_07_501362_0099 | Put the transparent protective sheet back | 0 | 0 | 39 | None | FALSE
292 | 39 | To check | GTRTN03030000_07_501362_0099 | Check burn hazard label presence | 0 | 0 | 40 | None | FALSE
292 | 40 | Photo | GTRTN03030000_07_501362_0099 | Scan the data matrix on the back of the manual | 1 | 0 | 41 | None | FALSE
292 | 41 | Photo | GTRTN03030000_07_501362_0099 | Stick a green sticker on cardboard label, take a photo of the label with the pallet | 1 | 1 | 42 | Photo + Comments | FALSE
292 | 42 | Number | GTRTN03030000_07_501362_0099 | Number | 0 | 1 | 43 | Number | FALSE
292 | 43 |  | GTRTN03030000_07_501362_0099 | Take a picture of the two terminals before soldering and check there are no strings showing out of the terminals. | 2 | 1 | 6 | Photo | FALSE
293 | 1 | To check | GTRTN03030000_07_501362_0069 | Check the condition of the green/yellow wire after cutting the rilsan clamp | 0 | 0 | 1 | To check | FALSE
293 | 2 | Photo | GTRTN03030000_07_501362_0069 | Check the connection of the green/yellow wire to the resistance terminal after cutting the rilsan clamp | 1 | 0 | 2 | Green mark | FALSE
293 | 3 |  | GTRTN03030000_07_501362_0069 | Change the control board (scan the new data matrix and send the order card identifiers to "LES HERBIERS" factory) | 1 | 0 | 3 | Photo QR code | FALSE
293 | 4 |  | GTRTN03030000_07_501362_0069 | Switch of red and orange wires on relay | 1 | 0 | 4 | Photo | FALSE
293 | 5 | Photo | GTRTN03030000_07_501362_0069 | Open the housings of the new cables and check the tinning | 2 | 0 | 5 | Photo | FALSE
293 | 6 | To check | GTRTN03030000_07_501362_0069 | Make sure the connectors are well inserted on the resistance and on the control board relays and measure the resistance value >= 13.2 Ohms | 0 | 1 | 7 | Number | FALSE
293 | 7 | Photo | GTRTN03030000_07_501362_0069 | After replacing the wires, make a green mark on the top of the crimp terminal housings and take a top view photo of the connectors. | 1 | 0 | 8 | Photo | FALSE
293 | 8 | Photo | GTRTN03030000_07_501362_0069 | Take a right view photo of the control board after replacing the wires | 1 | 0 | 9 | Photo | FALSE
293 | 9 | To check | GTRTN03030000_07_501362_0069 | Make sure that the control card is correctly clipped | 0 | 0 | 10 | None | FALSE
293 | 10 | To check | GTRTN03030000_07_501362_0069 | Make sure not to pinch the electric wires when screwing the cover | 1 | 0 | 11 | Photo | FALSE
293 | 11 |  | GTRTN03030000_07_501362_0069 | Missing battery lid and its screw | 1 | 0 | 12 | Photo | FALSE
293 | 12 | Photo | GTRTN03030000_07_501362_0069 | Screw the control board cover with 4 screws at 1.1 foot-pound torque. Mark the 7 screws. | 1 | 0 | 15 | 7 green mark on screws + Photo | FALSE
293 | 13 |  | GTRTN03030000_07_501362_0069 | Missing right top screw of the elect control board lid | 1 | 0 | 16 | Photo | FALSE
293 | 14 |  | GTRTN03030000_07_501362_0069 | Missing exchanger burn protection and its label | 1 | 0 | 17 | Photo | FALSE
293 | 15 |  | GTRTN03030000_07_501362_0069 | Missing electric hazard label (on elect control board lid) | 1 | 0 | 18 | Photo | FALSE
293 | 16 |  | GTRTN03030000_07_501362_0069 | Check the tightness of the sanitary pipe connections (2 N.m) | 0 | 0 | 19 | To check | FALSE
293 | 17 |  | GTRTN03030000_07_501362_0069 | Missing clamps on heating module | 1 | 0 | 20 | Photo | FALSE
293 | 18 |  | GTRTN03030000_07_501362_0069 | Check the 2 locking pin on the heating module | 1 | 0 | 22 | photo | FALSE
293 | 19 | Photo | GTRTN03030000_07_501362_0069 | Check two hose clamps position of the dead return water | 1 | 0 | 13 | Photo | FALSE
293 | 20 |  | GTRTN03030000_07_501362_0069 | Check the hose clamp position next to the static water valve | 1 | 0 | 21 | Photo | FALSE
293 | 21 | To check | GTRTN03030000_07_501362_0069 | Check the foam insulation on the front lid | 0 | 0 | 23 | To check | FALSE
293 | 22 | To check | GTRTN03030000_07_501362_0069 | Check the sealing foam on the front lid | 0 | 0 | 24 | None | FALSE
293 | 23 | Photo | GTRTN03030000_07_501362_0069 | Make sure that the tin fills the crimping from the top to the bottom | 2 | 0 | 14 | Photo | FALSE
293 | 24 | Photo | GTRTN03030000_07_501362_0069 | Screw the front cover with a 1.1 foot-pound torque and fix 4 screws on the front cover (model 4x20) and take two pictures (from right and left) | 2 | 0 | 35 | Photo (x2) | FALSE
293 | 25 | To check | GTRTN03030000_07_501362_0069 | Make sure that the connectors are well inserted on the resistance and measure the resistance value >= 13.2 Ohms | 0 | 1 | 25 | Number | FALSE
293 | 26 | Photo | GTRTN03030000_07_501362_0069 | After the operation, make a green mark on the top of the crimp terminal housings and take a top view photo of the connectors | 1 | 0 | 26 | Photo | FALSE
293 | 27 |  | GTRTN03030000_07_501362_0069 | Missing grounding connect label (upper heating element) | 1 | 0 | 27 | Photo | FALSE
293 | 28 | Photo | GTRTN03030000_07_501362_0069 | Mark the 5 screws | 1 | 0 | 28 | Photo | FALSE
293 | 29 | Photo | GTRTN03030000_07_501362_0069 | Screw the resistance cover with 2 screws (model 4x16) at 1.1 foot-pound torque and mark them. | 1 | 0 | 36 | Photo | FALSE
293 | 30 | To check | GTRTN03030000_07_501362_0069 | Check the black fitting caps and the water filter | 1 | 0 | 29 | None | FALSE
293 | 31 | To check | GTRTN03030000_07_501362_0069 | Check the shutter for the M4 rivckles | 0 | 0 | 30 | None | FALSE
293 | 32 | Photo | GTRTN03030000_07_501362_0069 | Check the 2 blue foams, the flat foam and hose clamp (filling part) | 1 | 0 | 31 | Photo | TRUE
293 | 33 | Photo + Number | GTRTN03030000_07_501362_0069 | Change the level float switch, write in table the number of the level float switch | 1 | 1 | 32 | Photo + Number | TRUE
293 | 34 | To check | GTRTN03030000_07_501362_0069 | Check the level float switch shutter | 0 | 0 | 33 | None | FALSE
293 | 35 | To check | GTRTN03030000_07_501362_0069 | Check instructions label presence | 0 | 0 | 34 | None | FALSE
293 | 36 | Photo | GTRTN03030000_07_501362_0069 | Stick a green sticker on nameplate labels (water heater), take a photo of the nameplate | 1 | 0 | 37 | Photo | FALSE
293 | 37 | To check | GTRTN03030000_07_501362_0069 | Check energy guide label presence | 0 | 0 | 38 | None | FALSE
293 | 38 | To check | GTRTN03030000_07_501362_0069 | Put the transparent protective sheet back | 0 | 0 | 39 | None | FALSE
293 | 39 | To check | GTRTN03030000_07_501362_0069 | Check burn hazard label presence | 0 | 0 | 40 | None | FALSE
293 | 40 | Photo | GTRTN03030000_07_501362_0069 | Scan the data matrix on the back of the manual | 1 | 0 | 41 | None | FALSE
293 | 41 | Photo | GTRTN03030000_07_501362_0069 | Stick a green sticker on cardboard label, take a photo of the label with the pallet | 1 | 1 | 42 | Photo + Comments | FALSE
293 | 42 | Number | GTRTN03030000_07_501362_0069 | Number | 0 | 1 | 43 | Number | FALSE
293 | 43 |  | GTRTN03030000_07_501362_0069 | Take a picture of the two terminals before soldering and check there are no strings showing out of the terminals. | 2 | 1 | 6 | Photo | FALSE
294 | 1 | To check | GTRTN03030000_07_501362_0100 | Check the condition of the green/yellow wire after cutting the rilsan clamp | 0 | 0 | 1 | To check | FALSE
294 | 2 | Photo | GTRTN03030000_07_501362_0100 | Check the connection of the green/yellow wire to the resistance terminal after cutting the rilsan clamp | 1 | 0 | 2 | Green mark | FALSE
294 | 3 |  | GTRTN03030000_07_501362_0100 | Change the control board (scan the new data matrix and send the order card identifiers to "LES HERBIERS" factory) | 1 | 0 | 3 | Photo QR code | FALSE
294 | 4 |  | GTRTN03030000_07_501362_0100 | Switch of red and orange wires on relay | 1 | 0 | 4 | Photo | FALSE
294 | 5 | Photo | GTRTN03030000_07_501362_0100 | Open the housings of the new cables and check the tinning | 2 | 0 | 5 | Photo | FALSE
294 | 6 | To check | GTRTN03030000_07_501362_0100 | Make sure the connectors are well inserted on the resistance and on the control board relays and measure the resistance value >= 13.2 Ohms | 0 | 1 | 7 | Number | FALSE
294 | 7 | Photo | GTRTN03030000_07_501362_0100 | After replacing the wires, make a green mark on the top of the crimp terminal housings and take a top view photo of the connectors. | 1 | 0 | 8 | Photo | FALSE
294 | 8 | Photo | GTRTN03030000_07_501362_0100 | Take a right view photo of the control board after replacing the wires | 1 | 0 | 9 | Photo | FALSE
294 | 9 | To check | GTRTN03030000_07_501362_0100 | Make sure that the control card is correctly clipped | 0 | 0 | 10 | None | FALSE
294 | 10 | To check | GTRTN03030000_07_501362_0100 | Make sure not to pinch the electric wires when screwing the cover | 1 | 0 | 11 | Photo | FALSE
294 | 11 |  | GTRTN03030000_07_501362_0100 | Missing battery lid and its screw | 1 | 0 | 12 | Photo | FALSE
294 | 12 | Photo | GTRTN03030000_07_501362_0100 | Screw the control board cover with 4 screws at 1.1 foot-pound torque. Mark the 7 screws. | 1 | 0 | 15 | 7 green mark on screws + Photo | FALSE
294 | 13 |  | GTRTN03030000_07_501362_0100 | Missing right top screw of the elect control board lid | 1 | 0 | 16 | Photo | FALSE
294 | 14 |  | GTRTN03030000_07_501362_0100 | Missing exchanger burn protection and its label | 1 | 0 | 17 | Photo | FALSE
294 | 15 |  | GTRTN03030000_07_501362_0100 | Missing electric hazard label (on elect control board lid) | 1 | 0 | 18 | Photo | FALSE
294 | 16 |  | GTRTN03030000_07_501362_0100 | Check the tightness of the sanitary pipe connections (2 N.m) | 0 | 0 | 19 | To check | FALSE
294 | 17 |  | GTRTN03030000_07_501362_0100 | Missing clamps on heating module | 1 | 0 | 20 | Photo | FALSE
294 | 18 |  | GTRTN03030000_07_501362_0100 | Check the 2 locking pin on the heating module | 1 | 0 | 22 | photo | FALSE
294 | 19 | Photo | GTRTN03030000_07_501362_0100 | Check two hose clamps position of the dead return water | 1 | 0 | 13 | Photo | FALSE
294 | 20 |  | GTRTN03030000_07_501362_0100 | Check the hose clamp position next to the static water valve | 1 | 0 | 21 | Photo | FALSE
294 | 21 | To check | GTRTN03030000_07_501362_0100 | Check the foam insulation on the front lid | 0 | 0 | 23 | To check | FALSE
294 | 22 | To check | GTRTN03030000_07_501362_0100 | Check the sealing foam on the front lid | 0 | 0 | 24 | None | FALSE
294 | 23 | Photo | GTRTN03030000_07_501362_0100 | Make sure that the tin fills the crimping from the top to the bottom | 2 | 0 | 14 | Photo | FALSE
294 | 24 | Photo | GTRTN03030000_07_501362_0100 | Screw the front cover with a 1.1 foot-pound torque and fix 4 screws on the front cover (model 4x20) and take two pictures (from right and left) | 2 | 0 | 35 | Photo (x2) | FALSE
294 | 25 | To check | GTRTN03030000_07_501362_0100 | Make sure that the connectors are well inserted on the resistance and measure the resistance value >= 13.2 Ohms | 0 | 1 | 25 | Number | FALSE
294 | 26 | Photo | GTRTN03030000_07_501362_0100 | After the operation, make a green mark on the top of the crimp terminal housings and take a top view photo of the connectors | 1 | 0 | 26 | Photo | FALSE
294 | 27 |  | GTRTN03030000_07_501362_0100 | Missing grounding connect label (upper heating element) | 1 | 0 | 27 | Photo | FALSE
294 | 28 | Photo | GTRTN03030000_07_501362_0100 | Mark the 5 screws | 1 | 0 | 28 | Photo | FALSE
294 | 29 | Photo | GTRTN03030000_07_501362_0100 | Screw the resistance cover with 2 screws (model 4x16) at 1.1 foot-pound torque and mark them. | 1 | 0 | 36 | Photo | FALSE
294 | 30 | To check | GTRTN03030000_07_501362_0100 | Check the black fitting caps and the water filter | 1 | 0 | 29 | None | FALSE
294 | 31 | To check | GTRTN03030000_07_501362_0100 | Check the shutter for the M4 rivckles | 0 | 0 | 30 | None | FALSE
294 | 32 | Photo | GTRTN03030000_07_501362_0100 | Check the 2 blue foams, the flat foam and hose clamp (filling part) | 1 | 0 | 31 | Photo | TRUE
294 | 33 | Photo + Number | GTRTN03030000_07_501362_0100 | Change the level float switch, write in table the number of the level float switch | 1 | 1 | 32 | Photo + Number | TRUE
294 | 34 | To check | GTRTN03030000_07_501362_0100 | Check the level float switch shutter | 0 | 0 | 33 | None | FALSE
294 | 35 | To check | GTRTN03030000_07_501362_0100 | Check instructions label presence | 0 | 0 | 34 | None | FALSE
294 | 36 | Photo | GTRTN03030000_07_501362_0100 | Stick a green sticker on nameplate labels (water heater), take a photo of the nameplate | 1 | 0 | 37 | Photo | FALSE
294 | 37 | To check | GTRTN03030000_07_501362_0100 | Check energy guide label presence | 0 | 0 | 38 | None | FALSE
294 | 38 | To check | GTRTN03030000_07_501362_0100 | Put the transparent protective sheet back | 0 | 0 | 39 | None | FALSE
294 | 39 | To check | GTRTN03030000_07_501362_0100 | Check burn hazard label presence | 0 | 0 | 40 | None | FALSE
294 | 40 | Photo | GTRTN03030000_07_501362_0100 | Scan the data matrix on the back of the manual | 1 | 0 | 41 | None | FALSE
294 | 41 | Photo | GTRTN03030000_07_501362_0100 | Stick a green sticker on cardboard label, take a photo of the label with the pallet | 1 | 1 | 42 | Photo + Comments | FALSE
294 | 42 | Number | GTRTN03030000_07_501362_0100 | Number | 0 | 1 | 43 | Number | FALSE
294 | 43 |  | GTRTN03030000_07_501362_0100 | Take a picture of the two terminals before soldering and check there are no strings showing out of the terminals. | 2 | 1 | 6 | Photo | FALSE
295 | 1 | To check | GTRTN03030000_07_501362_0101 | Check the condition of the green/yellow wire after cutting the rilsan clamp | 0 | 0 | 1 | To check | FALSE
295 | 2 | Photo | GTRTN03030000_07_501362_0101 | Check the connection of the green/yellow wire to the resistance terminal after cutting the rilsan clamp | 1 | 0 | 2 | Green mark | FALSE
295 | 3 |  | GTRTN03030000_07_501362_0101 | Change the control board (scan the new data matrix and send the order card identifiers to "LES HERBIERS" factory) | 1 | 0 | 3 | Photo QR code | FALSE
295 | 4 |  | GTRTN03030000_07_501362_0101 | Switch of red and orange wires on relay | 1 | 0 | 4 | Photo | FALSE
295 | 5 | Photo | GTRTN03030000_07_501362_0101 | Open the housings of the new cables and check the tinning | 2 | 0 | 5 | Photo | FALSE
295 | 6 | To check | GTRTN03030000_07_501362_0101 | Make sure the connectors are well inserted on the resistance and on the control board relays and measure the resistance value >= 13.2 Ohms | 0 | 1 | 7 | Number | FALSE
295 | 7 | Photo | GTRTN03030000_07_501362_0101 | After replacing the wires, make a green mark on the top of the crimp terminal housings and take a top view photo of the connectors. | 1 | 0 | 8 | Photo | FALSE
295 | 8 | Photo | GTRTN03030000_07_501362_0101 | Take a right view photo of the control board after replacing the wires | 1 | 0 | 9 | Photo | FALSE
295 | 9 | To check | GTRTN03030000_07_501362_0101 | Make sure that the control card is correctly clipped | 0 | 0 | 10 | None | FALSE
295 | 10 | To check | GTRTN03030000_07_501362_0101 | Make sure not to pinch the electric wires when screwing the cover | 1 | 0 | 11 | Photo | FALSE
295 | 11 |  | GTRTN03030000_07_501362_0101 | Missing battery lid and its screw | 1 | 0 | 12 | Photo | FALSE
295 | 12 | Photo | GTRTN03030000_07_501362_0101 | Screw the control board cover with 4 screws at 1.1 foot-pound torque. Mark the 7 screws. | 1 | 0 | 15 | 7 green mark on screws + Photo | FALSE
295 | 13 |  | GTRTN03030000_07_501362_0101 | Missing right top screw of the elect control board lid | 1 | 0 | 16 | Photo | FALSE
295 | 14 |  | GTRTN03030000_07_501362_0101 | Missing exchanger burn protection and its label | 1 | 0 | 17 | Photo | FALSE
295 | 15 |  | GTRTN03030000_07_501362_0101 | Missing electric hazard label (on elect control board lid) | 1 | 0 | 18 | Photo | FALSE
295 | 16 |  | GTRTN03030000_07_501362_0101 | Check the tightness of the sanitary pipe connections (2 N.m) | 0 | 0 | 19 | To check | FALSE
295 | 17 |  | GTRTN03030000_07_501362_0101 | Missing clamps on heating module | 1 | 0 | 20 | Photo | FALSE
295 | 18 |  | GTRTN03030000_07_501362_0101 | Check the 2 locking pin on the heating module | 1 | 0 | 22 | photo | FALSE
295 | 19 | Photo | GTRTN03030000_07_501362_0101 | Check two hose clamps position of the dead return water | 1 | 0 | 13 | Photo | FALSE
295 | 20 |  | GTRTN03030000_07_501362_0101 | Check the hose clamp position next to the static water valve | 1 | 0 | 21 | Photo | FALSE
295 | 21 | To check | GTRTN03030000_07_501362_0101 | Check the foam insulation on the front lid | 0 | 0 | 23 | To check | FALSE
295 | 22 | To check | GTRTN03030000_07_501362_0101 | Check the sealing foam on the front lid | 0 | 0 | 24 | None | FALSE
295 | 23 | Photo | GTRTN03030000_07_501362_0101 | Make sure that the tin fills the crimping from the top to the bottom | 2 | 0 | 14 | Photo | FALSE
295 | 24 | Photo | GTRTN03030000_07_501362_0101 | Screw the front cover with a 1.1 foot-pound torque and fix 4 screws on the front cover (model 4x20) and take two pictures (from right and left) | 2 | 0 | 35 | Photo (x2) | FALSE
295 | 25 | To check | GTRTN03030000_07_501362_0101 | Make sure that the connectors are well inserted on the resistance and measure the resistance value >= 13.2 Ohms | 0 | 1 | 25 | Number | FALSE
295 | 26 | Photo | GTRTN03030000_07_501362_0101 | After the operation, make a green mark on the top of the crimp terminal housings and take a top view photo of the connectors | 1 | 0 | 26 | Photo | FALSE
295 | 27 |  | GTRTN03030000_07_501362_0101 | Missing grounding connect label (upper heating element) | 1 | 0 | 27 | Photo | FALSE
295 | 28 | Photo | GTRTN03030000_07_501362_0101 | Mark the 5 screws | 1 | 0 | 28 | Photo | FALSE
295 | 29 | Photo | GTRTN03030000_07_501362_0101 | Screw the resistance cover with 2 screws (model 4x16) at 1.1 foot-pound torque and mark them. | 1 | 0 | 36 | Photo | FALSE
295 | 30 | To check | GTRTN03030000_07_501362_0101 | Check the black fitting caps and the water filter | 1 | 0 | 29 | None | FALSE
295 | 31 | To check | GTRTN03030000_07_501362_0101 | Check the shutter for the M4 rivckles | 0 | 0 | 30 | None | FALSE
295 | 32 | Photo | GTRTN03030000_07_501362_0101 | Check the 2 blue foams, the flat foam and hose clamp (filling part) | 1 | 0 | 31 | Photo | TRUE
295 | 33 | Photo + Number | GTRTN03030000_07_501362_0101 | Change the level float switch, write in table the number of the level float switch | 1 | 1 | 32 | Photo + Number | TRUE
295 | 34 | To check | GTRTN03030000_07_501362_0101 | Check the level float switch shutter | 0 | 0 | 33 | None | FALSE
295 | 35 | To check | GTRTN03030000_07_501362_0101 | Check instructions label presence | 0 | 0 | 34 | None | FALSE
295 | 36 | Photo | GTRTN03030000_07_501362_0101 | Stick a green sticker on nameplate labels (water heater), take a photo of the nameplate | 1 | 0 | 37 | Photo | FALSE
295 | 37 | To check | GTRTN03030000_07_501362_0101 | Check energy guide label presence | 0 | 0 | 38 | None | FALSE
295 | 38 | To check | GTRTN03030000_07_501362_0101 | Put the transparent protective sheet back | 0 | 0 | 39 | None | FALSE
295 | 39 | To check | GTRTN03030000_07_501362_0101 | Check burn hazard label presence | 0 | 0 | 40 | None | FALSE
295 | 40 | Photo | GTRTN03030000_07_501362_0101 | Scan the data matrix on the back of the manual | 1 | 0 | 41 | None | FALSE
295 | 41 | Photo | GTRTN03030000_07_501362_0101 | Stick a green sticker on cardboard label, take a photo of the label with the pallet | 1 | 1 | 42 | Photo + Comments | FALSE
295 | 42 | Number | GTRTN03030000_07_501362_0101 | Number | 0 | 1 | 43 | Number | FALSE
295 | 43 | Photo | GTRTN03030000_07_501362_0101 | Take a picture of the two terminals before soldering and check there are no strings showing out of the terminals. | 2 | 1 | 6 | Photo | FALSE
296 | 1 | To check | GTRTN03030000_07_501362_0097 | Check the condition of the green/yellow wire after cutting the rilsan clamp | 0 | 0 | 1 | To check | FALSE
296 | 2 | Photo | GTRTN03030000_07_501362_0097 | Check the connection of the green/yellow wire to the resistance terminal after cutting the rilsan clamp | 1 | 0 | 2 | Green mark | FALSE
296 | 3 |  | GTRTN03030000_07_501362_0097 | Change the control board (scan the new data matrix and send the order card identifiers to "LES HERBIERS" factory) | 1 | 0 | 3 | Photo QR code | FALSE
296 | 4 |  | GTRTN03030000_07_501362_0097 | Switch of red and orange wires on relay | 1 | 0 | 4 | Photo | FALSE
296 | 5 | Photo | GTRTN03030000_07_501362_0097 | Open the housings of the new cables and check the tinning | 2 | 0 | 5 | Photo | FALSE
296 | 6 | To check | GTRTN03030000_07_501362_0097 | Make sure the connectors are well inserted on the resistance and on the control board relays and measure the resistance value >= 13.2 Ohms | 0 | 1 | 7 | Number | FALSE
296 | 7 | Photo | GTRTN03030000_07_501362_0097 | After replacing the wires, make a green mark on the top of the crimp terminal housings and take a top view photo of the connectors. | 1 | 0 | 8 | Photo | FALSE
296 | 8 | Photo | GTRTN03030000_07_501362_0097 | Take a right view photo of the control board after replacing the wires | 1 | 0 | 9 | Photo | FALSE
296 | 9 | To check | GTRTN03030000_07_501362_0097 | Make sure that the control card is correctly clipped | 0 | 0 | 10 | None | FALSE
296 | 10 | To check | GTRTN03030000_07_501362_0097 | Make sure not to pinch the electric wires when screwing the cover | 1 | 0 | 11 | Photo | FALSE
296 | 11 |  | GTRTN03030000_07_501362_0097 | Missing battery lid and its screw | 1 | 0 | 12 | Photo | FALSE
296 | 12 | Photo | GTRTN03030000_07_501362_0097 | Screw the control board cover with 4 screws at 1.1 foot-pound torque. Mark the 7 screws. | 1 | 0 | 15 | 7 green mark on screws + Photo | FALSE
296 | 13 |  | GTRTN03030000_07_501362_0097 | Missing right top screw of the elect control board lid | 1 | 0 | 16 | Photo | FALSE
296 | 14 |  | GTRTN03030000_07_501362_0097 | Missing exchanger burn protection and its label | 1 | 0 | 17 | Photo | FALSE
296 | 15 |  | GTRTN03030000_07_501362_0097 | Missing electric hazard label (on elect control board lid) | 1 | 0 | 18 | Photo | FALSE
296 | 16 |  | GTRTN03030000_07_501362_0097 | Check the tightness of the sanitary pipe connections (2 N.m) | 0 | 0 | 19 | To check | FALSE
296 | 17 |  | GTRTN03030000_07_501362_0097 | Missing clamps on heating module | 1 | 0 | 20 | Photo | FALSE
296 | 18 |  | GTRTN03030000_07_501362_0097 | Check the 2 locking pin on the heating module | 1 | 0 | 22 | photo | FALSE
296 | 19 | Photo | GTRTN03030000_07_501362_0097 | Check two hose clamps position of the dead return water | 1 | 0 | 13 | Photo | FALSE
296 | 20 |  | GTRTN03030000_07_501362_0097 | Check the hose clamp position next to the static water valve | 1 | 0 | 21 | Photo | FALSE
296 | 21 | To check | GTRTN03030000_07_501362_0097 | Check the foam insulation on the front lid | 0 | 0 | 23 | To check | FALSE
296 | 22 | To check | GTRTN03030000_07_501362_0097 | Check the sealing foam on the front lid | 0 | 0 | 24 | None | FALSE
296 | 23 | Photo | GTRTN03030000_07_501362_0097 | Make sure that the tin fills the crimping from the top to the bottom | 2 | 0 | 14 | Photo | FALSE
296 | 24 | Photo | GTRTN03030000_07_501362_0097 | Screw the front cover with a 1.1 foot-pound torque and fix 4 screws on the front cover (model 4x20) and take two pictures (from right and left) | 2 | 0 | 35 | Photo (x2) | FALSE
296 | 25 | To check | GTRTN03030000_07_501362_0097 | Make sure that the connectors are well inserted on the resistance and measure the resistance value >= 13.2 Ohms | 0 | 1 | 25 | Number | FALSE
296 | 26 | Photo | GTRTN03030000_07_501362_0097 | After the operation, make a green mark on the top of the crimp terminal housings and take a top view photo of the connectors | 1 | 0 | 26 | Photo | FALSE
296 | 27 |  | GTRTN03030000_07_501362_0097 | Missing grounding connect label (upper heating element) | 1 | 0 | 27 | Photo | FALSE
296 | 28 | Photo | GTRTN03030000_07_501362_0097 | Mark the 5 screws | 1 | 0 | 28 | Photo | FALSE
296 | 29 | Photo | GTRTN03030000_07_501362_0097 | Screw the resistance cover with 2 screws (model 4x16) at 1.1 foot-pound torque and mark them. | 1 | 0 | 36 | Photo | FALSE
296 | 30 | To check | GTRTN03030000_07_501362_0097 | Check the black fitting caps and the water filter | 1 | 0 | 29 | None | FALSE
296 | 31 | To check | GTRTN03030000_07_501362_0097 | Check the shutter for the M4 rivckles | 0 | 0 | 30 | None | FALSE
296 | 32 | Photo | GTRTN03030000_07_501362_0097 | Check the 2 blue foams, the flat foam and hose clamp (filling part) | 1 | 0 | 31 | Photo | TRUE
296 | 33 | Photo + Number | GTRTN03030000_07_501362_0097 | Change the level float switch, write in table the number of the level float switch | 1 | 1 | 32 | Photo + Number | TRUE
296 | 34 | To check | GTRTN03030000_07_501362_0097 | Check the level float switch shutter | 0 | 0 | 33 | None | FALSE
296 | 35 | To check | GTRTN03030000_07_501362_0097 | Check instructions label presence | 0 | 0 | 34 | None | FALSE
296 | 36 | Photo | GTRTN03030000_07_501362_0097 | Stick a green sticker on nameplate labels (water heater), take a photo of the nameplate | 1 | 0 | 37 | Photo | FALSE
296 | 37 | To check | GTRTN03030000_07_501362_0097 | Check energy guide label presence | 0 | 0 | 38 | None | FALSE
296 | 38 | To check | GTRTN03030000_07_501362_0097 | Put the transparent protective sheet back | 0 | 0 | 39 | None | FALSE
296 | 39 | To check | GTRTN03030000_07_501362_0097 | Check burn hazard label presence | 0 | 0 | 40 | None | FALSE
296 | 40 | Photo | GTRTN03030000_07_501362_0097 | Scan the data matrix on the back of the manual | 1 | 0 | 41 | None | FALSE
296 | 41 | Photo | GTRTN03030000_07_501362_0097 | Stick a green sticker on cardboard label, take a photo of the label with the pallet | 1 | 1 | 42 | Photo + Comments | FALSE
296 | 42 | Number | GTRTN03030000_07_501362_0097 | Number | 0 | 1 | 43 | Number | FALSE
296 | 43 | Photo | GTRTN03030000_07_501362_0097 | Take a picture of the two terminals before soldering and check there are no strings showing out of the terminals. | 2 | 1 | 6 | Photo | FALSE
297 | 1 | To check | GTRTN03030000_07_501362_0111 | Check the condition of the green/yellow wire after cutting the rilsan clamp | 0 | 0 | 1 | To check | FALSE
297 | 2 | Photo | GTRTN03030000_07_501362_0111 | Check the connection of the green/yellow wire to the resistance terminal after cutting the rilsan clamp | 1 | 0 | 2 | Green mark | FALSE
297 | 3 |  | GTRTN03030000_07_501362_0111 | Change the control board (scan the new data matrix and send the order card identifiers to "LES HERBIERS" factory) | 1 | 0 | 3 | Photo QR code | FALSE
297 | 4 |  | GTRTN03030000_07_501362_0111 | Switch of red and orange wires on relay | 1 | 0 | 4 | Photo | FALSE
297 | 5 | Photo | GTRTN03030000_07_501362_0111 | Open the housings of the new cables and check the tinning | 2 | 0 | 5 | Photo | FALSE
297 | 6 | To check | GTRTN03030000_07_501362_0111 | Make sure the connectors are well inserted on the resistance and on the control board relays and measure the resistance value >= 13.2 Ohms | 0 | 1 | 7 | Number | FALSE
297 | 7 | Photo | GTRTN03030000_07_501362_0111 | After replacing the wires, make a green mark on the top of the crimp terminal housings and take a top view photo of the connectors. | 1 | 0 | 8 | Photo | FALSE
297 | 8 | Photo | GTRTN03030000_07_501362_0111 | Take a right view photo of the control board after replacing the wires | 1 | 0 | 9 | Photo | FALSE
297 | 9 | To check | GTRTN03030000_07_501362_0111 | Make sure that the control card is correctly clipped | 0 | 0 | 10 | None | FALSE
297 | 10 | To check | GTRTN03030000_07_501362_0111 | Make sure not to pinch the electric wires when screwing the cover | 1 | 0 | 11 | Photo | FALSE
297 | 11 |  | GTRTN03030000_07_501362_0111 | Missing battery lid and its screw | 1 | 0 | 12 | Photo | FALSE
297 | 12 | Photo | GTRTN03030000_07_501362_0111 | Screw the control board cover with 4 screws at 1.1 foot-pound torque. Mark the 7 screws. | 1 | 0 | 15 | 7 green mark on screws + Photo | FALSE
297 | 13 |  | GTRTN03030000_07_501362_0111 | Missing right top screw of the elect control board lid | 1 | 0 | 16 | Photo | FALSE
297 | 14 |  | GTRTN03030000_07_501362_0111 | Missing exchanger burn protection and its label | 1 | 0 | 17 | Photo | FALSE
297 | 15 |  | GTRTN03030000_07_501362_0111 | Missing electric hazard label (on elect control board lid) | 1 | 0 | 18 | Photo | FALSE
297 | 16 |  | GTRTN03030000_07_501362_0111 | Check the tightness of the sanitary pipe connections (2 N.m) | 0 | 0 | 19 | To check | FALSE
297 | 17 |  | GTRTN03030000_07_501362_0111 | Missing clamps on heating module | 1 | 0 | 20 | Photo | FALSE
297 | 18 |  | GTRTN03030000_07_501362_0111 | Check the 2 locking pin on the heating module | 1 | 0 | 22 | photo | FALSE
297 | 19 | Photo | GTRTN03030000_07_501362_0111 | Check two hose clamps position of the dead return water | 1 | 0 | 13 | Photo | FALSE
297 | 20 |  | GTRTN03030000_07_501362_0111 | Check the hose clamp position next to the static water valve | 1 | 0 | 21 | Photo | FALSE
297 | 21 | To check | GTRTN03030000_07_501362_0111 | Check the foam insulation on the front lid | 0 | 0 | 23 | To check | FALSE
297 | 22 | To check | GTRTN03030000_07_501362_0111 | Check the sealing foam on the front lid | 0 | 0 | 24 | None | FALSE
297 | 23 | Photo | GTRTN03030000_07_501362_0111 | Make sure that the tin fills the crimping from the top to the bottom | 2 | 0 | 14 | Photo | FALSE
297 | 24 | Photo | GTRTN03030000_07_501362_0111 | Screw the front cover with a 1.1 foot-pound torque and fix 4 screws on the front cover (model 4x20) and take two pictures (from right and left) | 2 | 0 | 35 | Photo (x2) | FALSE
297 | 25 | To check | GTRTN03030000_07_501362_0111 | Make sure that the connectors are well inserted on the resistance and measure the resistance value >= 13.2 Ohms | 0 | 1 | 25 | Number | FALSE
297 | 26 | Photo | GTRTN03030000_07_501362_0111 | After the operation, make a green mark on the top of the crimp terminal housings and take a top view photo of the connectors | 1 | 0 | 26 | Photo | FALSE
297 | 27 |  | GTRTN03030000_07_501362_0111 | Missing grounding connect label (upper heating element) | 1 | 0 | 27 | Photo | FALSE
297 | 28 | Photo | GTRTN03030000_07_501362_0111 | Mark the 5 screws | 1 | 0 | 28 | Photo | FALSE
297 | 29 | Photo | GTRTN03030000_07_501362_0111 | Screw the resistance cover with 2 screws (model 4x16) at 1.1 foot-pound torque and mark them. | 1 | 0 | 36 | Photo | FALSE
297 | 30 | To check | GTRTN03030000_07_501362_0111 | Check the black fitting caps and the water filter | 1 | 0 | 29 | None | FALSE
297 | 31 | To check | GTRTN03030000_07_501362_0111 | Check the shutter for the M4 rivckles | 0 | 0 | 30 | None | FALSE
297 | 32 | Photo | GTRTN03030000_07_501362_0111 | Check the 2 blue foams, the flat foam and hose clamp (filling part) | 1 | 0 | 31 | Photo | TRUE
297 | 33 | Photo + Number | GTRTN03030000_07_501362_0111 | Change the level float switch, write in table the number of the level float switch | 1 | 1 | 32 | Photo + Number | TRUE
297 | 34 | To check | GTRTN03030000_07_501362_0111 | Check the level float switch shutter | 0 | 0 | 33 | None | FALSE
297 | 35 | To check | GTRTN03030000_07_501362_0111 | Check instructions label presence | 0 | 0 | 34 | None | FALSE
297 | 36 | Photo | GTRTN03030000_07_501362_0111 | Stick a green sticker on nameplate labels (water heater), take a photo of the nameplate | 1 | 0 | 37 | Photo | FALSE
297 | 37 | To check | GTRTN03030000_07_501362_0111 | Check energy guide label presence | 0 | 0 | 38 | None | FALSE
297 | 38 | To check | GTRTN03030000_07_501362_0111 | Put the transparent protective sheet back | 0 | 0 | 39 | None | FALSE
297 | 39 | To check | GTRTN03030000_07_501362_0111 | Check burn hazard label presence | 0 | 0 | 40 | None | FALSE
297 | 40 | Photo | GTRTN03030000_07_501362_0111 | Scan the data matrix on the back of the manual | 1 | 0 | 41 | None | FALSE
297 | 41 | Photo | GTRTN03030000_07_501362_0111 | Stick a green sticker on cardboard label, take a photo of the label with the pallet | 1 | 1 | 42 | Photo + Comments | FALSE
297 | 42 | Number | GTRTN03030000_07_501362_0111 | Number | 0 | 1 | 43 | Number | FALSE
297 | 43 | Photo | GTRTN03030000_07_501362_0111 | Take a picture of the two terminals before soldering and check there are no strings showing out of the terminals. | 2 | 1 | 6 | Photo | FALSE
298 | 1 | To check | GTRTN03030000_07_501362_0076 | Check the condition of the green/yellow wire after cutting the rilsan clamp | 0 | 0 | 1 | To check | FALSE
298 | 2 | Photo | GTRTN03030000_07_501362_0076 | Check the connection of the green/yellow wire to the resistance terminal after cutting the rilsan clamp | 1 | 0 | 2 | Green mark | FALSE
298 | 3 |  | GTRTN03030000_07_501362_0076 | Change the control board (scan the new data matrix and send the order card identifiers to "LES HERBIERS" factory) | 1 | 0 | 3 | Photo QR code | FALSE
298 | 4 |  | GTRTN03030000_07_501362_0076 | Switch of red and orange wires on relay | 1 | 0 | 4 | Photo | FALSE
298 | 5 | Photo | GTRTN03030000_07_501362_0076 | Open the housings of the new cables and check the tinning | 2 | 0 | 5 | Photo | FALSE
298 | 6 | To check | GTRTN03030000_07_501362_0076 | Make sure the connectors are well inserted on the resistance and on the control board relays and measure the resistance value >= 13.2 Ohms | 0 | 1 | 7 | Number | FALSE
298 | 7 | Photo | GTRTN03030000_07_501362_0076 | After replacing the wires, make a green mark on the top of the crimp terminal housings and take a top view photo of the connectors. | 1 | 0 | 8 | Photo | FALSE
298 | 8 | Photo | GTRTN03030000_07_501362_0076 | Take a right view photo of the control board after replacing the wires | 1 | 0 | 9 | Photo | FALSE
298 | 9 | To check | GTRTN03030000_07_501362_0076 | Make sure that the control card is correctly clipped | 0 | 0 | 10 | None | FALSE
298 | 10 | To check | GTRTN03030000_07_501362_0076 | Make sure not to pinch the electric wires when screwing the cover | 1 | 0 | 11 | Photo | FALSE
298 | 11 |  | GTRTN03030000_07_501362_0076 | Missing battery lid and its screw | 1 | 0 | 12 | Photo | FALSE
298 | 12 | Photo | GTRTN03030000_07_501362_0076 | Screw the control board cover with 4 screws at 1.1 foot-pound torque. Mark the 7 screws. | 1 | 0 | 15 | 7 green mark on screws + Photo | FALSE
298 | 13 |  | GTRTN03030000_07_501362_0076 | Missing right top screw of the elect control board lid | 1 | 0 | 16 | Photo | FALSE
298 | 14 |  | GTRTN03030000_07_501362_0076 | Missing exchanger burn protection and its label | 1 | 0 | 17 | Photo | FALSE
298 | 15 |  | GTRTN03030000_07_501362_0076 | Missing electric hazard label (on elect control board lid) | 1 | 0 | 18 | Photo | FALSE
298 | 16 |  | GTRTN03030000_07_501362_0076 | Check the tightness of the sanitary pipe connections (2 N.m) | 0 | 0 | 19 | To check | FALSE
298 | 17 |  | GTRTN03030000_07_501362_0076 | Missing clamps on heating module | 1 | 0 | 20 | Photo | FALSE
298 | 18 |  | GTRTN03030000_07_501362_0076 | Check the 2 locking pin on the heating module | 1 | 0 | 22 | photo | FALSE
298 | 19 | Photo | GTRTN03030000_07_501362_0076 | Check two hose clamps position of the dead return water | 1 | 0 | 13 | Photo | FALSE
298 | 20 |  | GTRTN03030000_07_501362_0076 | Check the hose clamp position next to the static water valve | 1 | 0 | 21 | Photo | FALSE
298 | 21 | To check | GTRTN03030000_07_501362_0076 | Check the foam insulation on the front lid | 0 | 0 | 23 | To check | FALSE
298 | 22 | To check | GTRTN03030000_07_501362_0076 | Check the sealing foam on the front lid | 0 | 0 | 24 | None | FALSE
298 | 23 | Photo | GTRTN03030000_07_501362_0076 | Make sure that the tin fills the crimping from the top to the bottom | 2 | 0 | 14 | Photo | FALSE
298 | 24 | Photo | GTRTN03030000_07_501362_0076 | Screw the front cover with a 1.1 foot-pound torque and fix 4 screws on the front cover (model 4x20) and take two pictures (from right and left) | 2 | 0 | 35 | Photo (x2) | FALSE
298 | 25 | To check | GTRTN03030000_07_501362_0076 | Make sure that the connectors are well inserted on the resistance and measure the resistance value >= 13.2 Ohms | 0 | 1 | 25 | Number | FALSE
298 | 26 | Photo | GTRTN03030000_07_501362_0076 | After the operation, make a green mark on the top of the crimp terminal housings and take a top view photo of the connectors | 1 | 0 | 26 | Photo | FALSE
298 | 27 |  | GTRTN03030000_07_501362_0076 | Missing grounding connect label (upper heating element) | 1 | 0 | 27 | Photo | FALSE
298 | 28 | Photo | GTRTN03030000_07_501362_0076 | Mark the 5 screws | 1 | 0 | 28 | Photo | FALSE
298 | 29 | Photo | GTRTN03030000_07_501362_0076 | Screw the resistance cover with 2 screws (model 4x16) at 1.1 foot-pound torque and mark them. | 1 | 0 | 36 | Photo | FALSE
298 | 30 | To check | GTRTN03030000_07_501362_0076 | Check the black fitting caps and the water filter | 1 | 0 | 29 | None | FALSE
298 | 31 | To check | GTRTN03030000_07_501362_0076 | Check the shutter for the M4 rivckles | 0 | 0 | 30 | None | FALSE
298 | 32 | Photo | GTRTN03030000_07_501362_0076 | Check the 2 blue foams, the flat foam and hose clamp (filling part) | 1 | 0 | 31 | Photo | TRUE
298 | 33 | Photo + Number | GTRTN03030000_07_501362_0076 | Change the level float switch, write in table the number of the level float switch | 1 | 1 | 32 | Photo + Number | TRUE
298 | 34 | To check | GTRTN03030000_07_501362_0076 | Check the level float switch shutter | 0 | 0 | 33 | None | FALSE
298 | 35 | To check | GTRTN03030000_07_501362_0076 | Check instructions label presence | 0 | 0 | 34 | None | FALSE
298 | 36 | Photo | GTRTN03030000_07_501362_0076 | Stick a green sticker on nameplate labels (water heater), take a photo of the nameplate | 1 | 0 | 37 | Photo | FALSE
298 | 37 | To check | GTRTN03030000_07_501362_0076 | Check energy guide label presence | 0 | 0 | 38 | None | FALSE
298 | 38 | To check | GTRTN03030000_07_501362_0076 | Put the transparent protective sheet back | 0 | 0 | 39 | None | FALSE
298 | 39 | To check | GTRTN03030000_07_501362_0076 | Check burn hazard label presence | 0 | 0 | 40 | None | FALSE
298 | 40 | Photo | GTRTN03030000_07_501362_0076 | Scan the data matrix on the back of the manual | 1 | 0 | 41 | None | FALSE
298 | 41 | Photo | GTRTN03030000_07_501362_0076 | Stick a green sticker on cardboard label, take a photo of the label with the pallet | 1 | 1 | 42 | Photo + Comments | FALSE
298 | 42 | Number | GTRTN03030000_07_501362_0076 | Number | 0 | 1 | 43 | Number | FALSE
298 | 43 | Photo | GTRTN03030000_07_501362_0076 | Take a picture of the two terminals before soldering and check there are no strings showing out of the terminals. | 2 | 1 | 6 | Photo | FALSE
299 | 1 | To check | GTRTN03030000_07_501362_0074 | Check the condition of the green/yellow wire after cutting the rilsan clamp | 0 | 0 | 1 | To check | FALSE
299 | 2 | Photo | GTRTN03030000_07_501362_0074 | Check the connection of the green/yellow wire to the resistance terminal after cutting the rilsan clamp | 1 | 0 | 2 | Green mark | FALSE
299 | 3 |  | GTRTN03030000_07_501362_0074 | Change the control board (scan the new data matrix and send the order card identifiers to "LES HERBIERS" factory) | 1 | 0 | 3 | Photo QR code | FALSE
299 | 4 |  | GTRTN03030000_07_501362_0074 | Switch of red and orange wires on relay | 1 | 0 | 4 | Photo | FALSE
299 | 5 | Photo | GTRTN03030000_07_501362_0074 | Open the housings of the new cables and check the tinning | 2 | 0 | 5 | Photo | FALSE
299 | 6 | To check | GTRTN03030000_07_501362_0074 | Make sure the connectors are well inserted on the resistance and on the control board relays and measure the resistance value >= 13.2 Ohms | 0 | 1 | 7 | Number | FALSE
299 | 7 | Photo | GTRTN03030000_07_501362_0074 | After replacing the wires, make a green mark on the top of the crimp terminal housings and take a top view photo of the connectors. | 1 | 0 | 8 | Photo | FALSE
299 | 8 | Photo | GTRTN03030000_07_501362_0074 | Take a right view photo of the control board after replacing the wires | 1 | 0 | 9 | Photo | FALSE
299 | 9 | To check | GTRTN03030000_07_501362_0074 | Make sure that the control card is correctly clipped | 0 | 0 | 10 | None | FALSE
299 | 10 | To check | GTRTN03030000_07_501362_0074 | Make sure not to pinch the electric wires when screwing the cover | 1 | 0 | 11 | Photo | FALSE
299 | 11 |  | GTRTN03030000_07_501362_0074 | Missing battery lid and its screw | 1 | 0 | 12 | Photo | FALSE
299 | 12 | Photo | GTRTN03030000_07_501362_0074 | Screw the control board cover with 4 screws at 1.1 foot-pound torque. Mark the 7 screws. | 1 | 0 | 15 | 7 green mark on screws + Photo | FALSE
299 | 13 |  | GTRTN03030000_07_501362_0074 | Missing right top screw of the elect control board lid | 1 | 0 | 16 | Photo | FALSE
299 | 14 |  | GTRTN03030000_07_501362_0074 | Missing exchanger burn protection and its label | 1 | 0 | 17 | Photo | FALSE
299 | 15 |  | GTRTN03030000_07_501362_0074 | Missing electric hazard label (on elect control board lid) | 1 | 0 | 18 | Photo | FALSE
299 | 16 |  | GTRTN03030000_07_501362_0074 | Check the tightness of the sanitary pipe connections (2 N.m) | 0 | 0 | 19 | To check | FALSE
299 | 17 |  | GTRTN03030000_07_501362_0074 | Missing clamps on heating module | 1 | 0 | 20 | Photo | FALSE
299 | 18 |  | GTRTN03030000_07_501362_0074 | Check the 2 locking pin on the heating module | 1 | 0 | 22 | photo | FALSE
299 | 19 | Photo | GTRTN03030000_07_501362_0074 | Check two hose clamps position of the dead return water | 1 | 0 | 13 | Photo | FALSE
299 | 20 |  | GTRTN03030000_07_501362_0074 | Check the hose clamp position next to the static water valve | 1 | 0 | 21 | Photo | FALSE
299 | 21 | To check | GTRTN03030000_07_501362_0074 | Check the foam insulation on the front lid | 0 | 0 | 23 | To check | FALSE
299 | 22 | To check | GTRTN03030000_07_501362_0074 | Check the sealing foam on the front lid | 0 | 0 | 24 | None | FALSE
299 | 23 | Photo | GTRTN03030000_07_501362_0074 | Make sure that the tin fills the crimping from the top to the bottom | 2 | 0 | 14 | Photo | FALSE
299 | 24 | Photo | GTRTN03030000_07_501362_0074 | Screw the front cover with a 1.1 foot-pound torque and fix 4 screws on the front cover (model 4x20) and take two pictures (from right and left) | 2 | 0 | 35 | Photo (x2) | FALSE
299 | 25 | To check | GTRTN03030000_07_501362_0074 | Make sure that the connectors are well inserted on the resistance and measure the resistance value >= 13.2 Ohms | 0 | 1 | 25 | Number | FALSE
299 | 26 | Photo | GTRTN03030000_07_501362_0074 | After the operation, make a green mark on the top of the crimp terminal housings and take a top view photo of the connectors | 1 | 0 | 26 | Photo | FALSE
299 | 27 |  | GTRTN03030000_07_501362_0074 | Missing grounding connect label (upper heating element) | 1 | 0 | 27 | Photo | FALSE
299 | 28 | Photo | GTRTN03030000_07_501362_0074 | Mark the 5 screws | 1 | 0 | 28 | Photo | FALSE
299 | 29 | Photo | GTRTN03030000_07_501362_0074 | Screw the resistance cover with 2 screws (model 4x16) at 1.1 foot-pound torque and mark them. | 1 | 0 | 36 | Photo | FALSE
299 | 30 | To check | GTRTN03030000_07_501362_0074 | Check the black fitting caps and the water filter | 1 | 0 | 29 | None | FALSE
299 | 31 | To check | GTRTN03030000_07_501362_0074 | Check the shutter for the M4 rivckles | 0 | 0 | 30 | None | FALSE
299 | 32 | Photo | GTRTN03030000_07_501362_0074 | Check the 2 blue foams, the flat foam and hose clamp (filling part) | 1 | 0 | 31 | Photo | TRUE
299 | 33 | Photo + Number | GTRTN03030000_07_501362_0074 | Change the level float switch, write in table the number of the level float switch | 1 | 1 | 32 | Photo + Number | TRUE
299 | 34 | To check | GTRTN03030000_07_501362_0074 | Check the level float switch shutter | 0 | 0 | 33 | None | FALSE
299 | 35 | To check | GTRTN03030000_07_501362_0074 | Check instructions label presence | 0 | 0 | 34 | None | FALSE
299 | 36 | Photo | GTRTN03030000_07_501362_0074 | Stick a green sticker on nameplate labels (water heater), take a photo of the nameplate | 1 | 0 | 37 | Photo | FALSE
299 | 37 | To check | GTRTN03030000_07_501362_0074 | Check energy guide label presence | 0 | 0 | 38 | None | FALSE
299 | 38 | To check | GTRTN03030000_07_501362_0074 | Put the transparent protective sheet back | 0 | 0 | 39 | None | FALSE
299 | 39 | To check | GTRTN03030000_07_501362_0074 | Check burn hazard label presence | 0 | 0 | 40 | None | FALSE
299 | 40 | Photo | GTRTN03030000_07_501362_0074 | Scan the data matrix on the back of the manual | 1 | 0 | 41 | None | FALSE
299 | 41 | Photo | GTRTN03030000_07_501362_0074 | Stick a green sticker on cardboard label, take a photo of the label with the pallet | 1 | 1 | 42 | Photo + Comments | FALSE
299 | 42 | Number | GTRTN03030000_07_501362_0074 | Number | 0 | 1 | 43 | Number | FALSE
299 | 43 | Photo | GTRTN03030000_07_501362_0074 | Take a picture of the two terminals before soldering and check there are no strings showing out of the terminals. | 2 | 1 | 6 | Photo | FALSE
300 | 1 | To check | GTRTN03030000_07_501362_0108 | Check the condition of the green/yellow wire after cutting the rilsan clamp | 0 | 0 | 1 | To check | FALSE
300 | 2 | Photo | GTRTN03030000_07_501362_0108 | Check the connection of the green/yellow wire to the resistance terminal after cutting the rilsan clamp | 1 | 0 | 2 | Green mark | FALSE
300 | 3 |  | GTRTN03030000_07_501362_0108 | Change the control board (scan the new data matrix and send the order card identifiers to "LES HERBIERS" factory) | 1 | 0 | 3 | Photo QR code | FALSE
300 | 4 |  | GTRTN03030000_07_501362_0108 | Switch of red and orange wires on relay | 1 | 0 | 4 | Photo | FALSE
300 | 5 | Photo | GTRTN03030000_07_501362_0108 | Open the housings of the new cables and check the tinning | 2 | 0 | 5 | Photo | FALSE
300 | 6 | To check | GTRTN03030000_07_501362_0108 | Make sure the connectors are well inserted on the resistance and on the control board relays and measure the resistance value >= 13.2 Ohms | 0 | 1 | 7 | Number | FALSE
300 | 7 | Photo | GTRTN03030000_07_501362_0108 | After replacing the wires, make a green mark on the top of the crimp terminal housings and take a top view photo of the connectors. | 1 | 0 | 8 | Photo | FALSE
300 | 8 | Photo | GTRTN03030000_07_501362_0108 | Take a right view photo of the control board after replacing the wires | 1 | 0 | 9 | Photo | FALSE
300 | 9 | To check | GTRTN03030000_07_501362_0108 | Make sure that the control card is correctly clipped | 0 | 0 | 10 | None | FALSE
300 | 10 | To check | GTRTN03030000_07_501362_0108 | Make sure not to pinch the electric wires when screwing the cover | 1 | 0 | 11 | Photo | FALSE
300 | 11 |  | GTRTN03030000_07_501362_0108 | Missing battery lid and its screw | 1 | 0 | 12 | Photo | FALSE
300 | 12 | Photo | GTRTN03030000_07_501362_0108 | Screw the control board cover with 4 screws at 1.1 foot-pound torque. Mark the 7 screws. | 1 | 0 | 15 | 7 green mark on screws + Photo | FALSE
300 | 13 |  | GTRTN03030000_07_501362_0108 | Missing right top screw of the elect control board lid | 1 | 0 | 16 | Photo | FALSE
300 | 14 |  | GTRTN03030000_07_501362_0108 | Missing exchanger burn protection and its label | 1 | 0 | 17 | Photo | FALSE
300 | 15 |  | GTRTN03030000_07_501362_0108 | Missing electric hazard label (on elect control board lid) | 1 | 0 | 18 | Photo | FALSE
300 | 16 |  | GTRTN03030000_07_501362_0108 | Check the tightness of the sanitary pipe connections (2 N.m) | 0 | 0 | 19 | To check | FALSE
300 | 17 |  | GTRTN03030000_07_501362_0108 | Missing clamps on heating module | 1 | 0 | 20 | Photo | FALSE
300 | 18 |  | GTRTN03030000_07_501362_0108 | Check the 2 locking pin on the heating module | 1 | 0 | 22 | photo | FALSE
300 | 19 | Photo | GTRTN03030000_07_501362_0108 | Check two hose clamps position of the dead return water | 1 | 0 | 13 | Photo | FALSE
300 | 20 |  | GTRTN03030000_07_501362_0108 | Check the hose clamp position next to the static water valve | 1 | 0 | 21 | Photo | FALSE
300 | 21 | To check | GTRTN03030000_07_501362_0108 | Check the foam insulation on the front lid | 0 | 0 | 23 | To check | FALSE
300 | 22 | To check | GTRTN03030000_07_501362_0108 | Check the sealing foam on the front lid | 0 | 0 | 24 | None | FALSE
300 | 23 | Photo | GTRTN03030000_07_501362_0108 | Make sure that the tin fills the crimping from the top to the bottom | 2 | 0 | 14 | Photo | FALSE
300 | 24 | Photo | GTRTN03030000_07_501362_0108 | Screw the front cover with a 1.1 foot-pound torque and fix 4 screws on the front cover (model 4x20) and take two pictures (from right and left) | 2 | 0 | 35 | Photo (x2) | FALSE
300 | 25 | To check | GTRTN03030000_07_501362_0108 | Make sure that the connectors are well inserted on the resistance and measure the resistance value >= 13.2 Ohms | 0 | 1 | 25 | Number | FALSE
300 | 26 | Photo | GTRTN03030000_07_501362_0108 | After the operation, make a green mark on the top of the crimp terminal housings and take a top view photo of the connectors | 1 | 0 | 26 | Photo | FALSE
300 | 27 |  | GTRTN03030000_07_501362_0108 | Missing grounding connect label (upper heating element) | 1 | 0 | 27 | Photo | FALSE
300 | 28 | Photo | GTRTN03030000_07_501362_0108 | Mark the 5 screws | 1 | 0 | 28 | Photo | FALSE
300 | 29 | Photo | GTRTN03030000_07_501362_0108 | Screw the resistance cover with 2 screws (model 4x16) at 1.1 foot-pound torque and mark them. | 1 | 0 | 36 | Photo | FALSE
300 | 30 | To check | GTRTN03030000_07_501362_0108 | Check the black fitting caps and the water filter | 1 | 0 | 29 | None | FALSE
300 | 31 | To check | GTRTN03030000_07_501362_0108 | Check the shutter for the M4 rivckles | 0 | 0 | 30 | None | FALSE
300 | 32 | Photo | GTRTN03030000_07_501362_0108 | Check the 2 blue foams, the flat foam and hose clamp (filling part) | 1 | 0 | 31 | Photo | TRUE
300 | 33 | Photo + Number | GTRTN03030000_07_501362_0108 | Change the level float switch, write in table the number of the level float switch | 1 | 1 | 32 | Photo + Number | TRUE
300 | 34 | To check | GTRTN03030000_07_501362_0108 | Check the level float switch shutter | 0 | 0 | 33 | None | FALSE
300 | 35 | To check | GTRTN03030000_07_501362_0108 | Check instructions label presence | 0 | 0 | 34 | None | FALSE
300 | 36 | Photo | GTRTN03030000_07_501362_0108 | Stick a green sticker on nameplate labels (water heater), take a photo of the nameplate | 1 | 0 | 37 | Photo | FALSE
300 | 37 | To check | GTRTN03030000_07_501362_0108 | Check energy guide label presence | 0 | 0 | 38 | None | FALSE
300 | 38 | To check | GTRTN03030000_07_501362_0108 | Put the transparent protective sheet back | 0 | 0 | 39 | None | FALSE
300 | 39 | To check | GTRTN03030000_07_501362_0108 | Check burn hazard label presence | 0 | 0 | 40 | None | FALSE
300 | 40 | Photo | GTRTN03030000_07_501362_0108 | Scan the data matrix on the back of the manual | 1 | 0 | 41 | None | FALSE
300 | 41 | Photo | GTRTN03030000_07_501362_0108 | Stick a green sticker on cardboard label, take a photo of the label with the pallet | 1 | 1 | 42 | Photo + Comments | FALSE
300 | 42 | Number | GTRTN03030000_07_501362_0108 | Number | 0 | 1 | 43 | Number | FALSE
300 | 43 | Photo | GTRTN03030000_07_501362_0108 | Take a picture of the two terminals before soldering and check there are no strings showing out of the terminals. | 2 | 1 | 6 | Photo | FALSE
301 | 1 | To check | GTRTN03030000_07_501362_0073 | Check the condition of the green/yellow wire after cutting the rilsan clamp | 0 | 0 | 1 | To check | FALSE
301 | 2 | Photo | GTRTN03030000_07_501362_0073 | Check the connection of the green/yellow wire to the resistance terminal after cutting the rilsan clamp | 1 | 0 | 2 | Green mark | FALSE
301 | 3 |  | GTRTN03030000_07_501362_0073 | Change the control board (scan the new data matrix and send the order card identifiers to "LES HERBIERS" factory) | 1 | 0 | 3 | Photo QR code | FALSE
301 | 4 |  | GTRTN03030000_07_501362_0073 | Switch of red and orange wires on relay | 1 | 0 | 4 | Photo | FALSE
301 | 5 | Photo | GTRTN03030000_07_501362_0073 | Open the housings of the new cables and check the tinning | 2 | 0 | 5 | Photo | FALSE
301 | 6 | To check | GTRTN03030000_07_501362_0073 | Make sure the connectors are well inserted on the resistance and on the control board relays and measure the resistance value >= 13.2 Ohms | 0 | 1 | 7 | Number | FALSE
301 | 7 | Photo | GTRTN03030000_07_501362_0073 | After replacing the wires, make a green mark on the top of the crimp terminal housings and take a top view photo of the connectors. | 1 | 0 | 8 | Photo | FALSE
301 | 8 | Photo | GTRTN03030000_07_501362_0073 | Take a right view photo of the control board after replacing the wires | 1 | 0 | 9 | Photo | FALSE
301 | 9 | To check | GTRTN03030000_07_501362_0073 | Make sure that the control card is correctly clipped | 0 | 0 | 10 | None | FALSE
301 | 10 | To check | GTRTN03030000_07_501362_0073 | Make sure not to pinch the electric wires when screwing the cover | 1 | 0 | 11 | Photo | FALSE
301 | 11 |  | GTRTN03030000_07_501362_0073 | Missing battery lid and its screw | 1 | 0 | 12 | Photo | FALSE
301 | 12 | Photo | GTRTN03030000_07_501362_0073 | Screw the control board cover with 4 screws at 1.1 foot-pound torque. Mark the 7 screws. | 1 | 0 | 15 | 7 green mark on screws + Photo | FALSE
301 | 13 |  | GTRTN03030000_07_501362_0073 | Missing right top screw of the elect control board lid | 1 | 0 | 16 | Photo | FALSE
301 | 14 |  | GTRTN03030000_07_501362_0073 | Missing exchanger burn protection and its label | 1 | 0 | 17 | Photo | FALSE
301 | 15 |  | GTRTN03030000_07_501362_0073 | Missing electric hazard label (on elect control board lid) | 1 | 0 | 18 | Photo | FALSE
301 | 16 |  | GTRTN03030000_07_501362_0073 | Check the tightness of the sanitary pipe connections (2 N.m) | 0 | 0 | 19 | To check | FALSE
301 | 17 |  | GTRTN03030000_07_501362_0073 | Missing clamps on heating module | 1 | 0 | 20 | Photo | FALSE
301 | 18 |  | GTRTN03030000_07_501362_0073 | Check the 2 locking pin on the heating module | 1 | 0 | 22 | photo | FALSE
301 | 19 | Photo | GTRTN03030000_07_501362_0073 | Check two hose clamps position of the dead return water | 1 | 0 | 13 | Photo | FALSE
301 | 20 |  | GTRTN03030000_07_501362_0073 | Check the hose clamp position next to the static water valve | 1 | 0 | 21 | Photo | FALSE
301 | 21 | To check | GTRTN03030000_07_501362_0073 | Check the foam insulation on the front lid | 0 | 0 | 23 | To check | FALSE
301 | 22 | To check | GTRTN03030000_07_501362_0073 | Check the sealing foam on the front lid | 0 | 0 | 24 | None | FALSE
301 | 23 | Photo | GTRTN03030000_07_501362_0073 | Make sure that the tin fills the crimping from the top to the bottom | 2 | 0 | 14 | Photo | FALSE
301 | 24 | Photo | GTRTN03030000_07_501362_0073 | Screw the front cover with a 1.1 foot-pound torque and fix 4 screws on the front cover (model 4x20) and take two pictures (from right and left) | 2 | 0 | 35 | Photo (x2) | FALSE
301 | 25 | To check | GTRTN03030000_07_501362_0073 | Make sure that the connectors are well inserted on the resistance and measure the resistance value >= 13.2 Ohms | 0 | 1 | 25 | Number | FALSE
301 | 26 | Photo | GTRTN03030000_07_501362_0073 | After the operation, make a green mark on the top of the crimp terminal housings and take a top view photo of the connectors | 1 | 0 | 26 | Photo | FALSE
301 | 27 |  | GTRTN03030000_07_501362_0073 | Missing grounding connect label (upper heating element) | 1 | 0 | 27 | Photo | FALSE
301 | 28 | Photo | GTRTN03030000_07_501362_0073 | Mark the 5 screws | 1 | 0 | 28 | Photo | FALSE
301 | 29 | Photo | GTRTN03030000_07_501362_0073 | Screw the resistance cover with 2 screws (model 4x16) at 1.1 foot-pound torque and mark them. | 1 | 0 | 36 | Photo | FALSE
301 | 30 | To check | GTRTN03030000_07_501362_0073 | Check the black fitting caps and the water filter | 1 | 0 | 29 | None | FALSE
301 | 31 | To check | GTRTN03030000_07_501362_0073 | Check the shutter for the M4 rivckles | 0 | 0 | 30 | None | FALSE
301 | 32 | Photo | GTRTN03030000_07_501362_0073 | Check the 2 blue foams, the flat foam and hose clamp (filling part) | 1 | 0 | 31 | Photo | TRUE
301 | 33 | Photo + Number | GTRTN03030000_07_501362_0073 | Change the level float switch, write in table the number of the level float switch | 1 | 1 | 32 | Photo + Number | TRUE
301 | 34 | To check | GTRTN03030000_07_501362_0073 | Check the level float switch shutter | 0 | 0 | 33 | None | FALSE
301 | 35 | To check | GTRTN03030000_07_501362_0073 | Check instructions label presence | 0 | 0 | 34 | None | FALSE
301 | 36 | Photo | GTRTN03030000_07_501362_0073 | Stick a green sticker on nameplate labels (water heater), take a photo of the nameplate | 1 | 0 | 37 | Photo | FALSE
301 | 37 | To check | GTRTN03030000_07_501362_0073 | Check energy guide label presence | 0 | 0 | 38 | None | FALSE
301 | 38 | To check | GTRTN03030000_07_501362_0073 | Put the transparent protective sheet back | 0 | 0 | 39 | None | FALSE
301 | 39 | To check | GTRTN03030000_07_501362_0073 | Check burn hazard label presence | 0 | 0 | 40 | None | FALSE
301 | 40 | Photo | GTRTN03030000_07_501362_0073 | Scan the data matrix on the back of the manual | 1 | 0 | 41 | None | FALSE
301 | 41 | Photo | GTRTN03030000_07_501362_0073 | Stick a green sticker on cardboard label, take a photo of the label with the pallet | 1 | 1 | 42 | Photo + Comments | FALSE
301 | 42 | Number | GTRTN03030000_07_501362_0073 | Number | 0 | 1 | 43 | Number | FALSE
301 | 43 |  | GTRTN03030000_07_501362_0073 | Take a picture of the two terminals before soldering and check there are no strings showing out of the terminals. | 2 | 1 | 6 | Photo | FALSE
302 | 1 | To check | GTRTN03030000_07_501362_0012 | Check the condition of the green/yellow wire after cutting the rilsan clamp | 0 | 0 | 1 | To check | FALSE
302 | 2 | Photo | GTRTN03030000_07_501362_0012 | Check the connection of the green/yellow wire to the resistance terminal after cutting the rilsan clamp | 1 | 0 | 2 | Green mark | FALSE
302 | 3 |  | GTRTN03030000_07_501362_0012 | Change the control board (scan the new data matrix and send the order card identifiers to "LES HERBIERS" factory) | 1 | 0 | 3 | Photo QR code | FALSE
302 | 4 |  | GTRTN03030000_07_501362_0012 | Switch of red and orange wires on relay | 1 | 0 | 4 | Photo | FALSE
302 | 5 | Photo | GTRTN03030000_07_501362_0012 | Open the housings of the new cables and check the tinning | 2 | 0 | 5 | Photo | FALSE
302 | 6 | To check | GTRTN03030000_07_501362_0012 | Make sure the connectors are well inserted on the resistance and on the control board relays and measure the resistance value >= 13.2 Ohms | 0 | 1 | 7 | Number | FALSE
302 | 7 | Photo | GTRTN03030000_07_501362_0012 | After replacing the wires, make a green mark on the top of the crimp terminal housings and take a top view photo of the connectors. | 1 | 0 | 8 | Photo | FALSE
302 | 8 | Photo | GTRTN03030000_07_501362_0012 | Take a right view photo of the control board after replacing the wires | 1 | 0 | 9 | Photo | FALSE
302 | 9 | To check | GTRTN03030000_07_501362_0012 | Make sure that the control card is correctly clipped | 0 | 0 | 10 | None | FALSE
302 | 10 | To check | GTRTN03030000_07_501362_0012 | Make sure not to pinch the electric wires when screwing the cover | 1 | 0 | 11 | Photo | FALSE
302 | 11 |  | GTRTN03030000_07_501362_0012 | Missing battery lid and its screw | 1 | 0 | 12 | Photo | FALSE
302 | 12 | Photo | GTRTN03030000_07_501362_0012 | Screw the control board cover with 4 screws at 1.1 foot-pound torque. Mark the 7 screws. | 1 | 0 | 15 | 7 green mark on screws + Photo | FALSE
302 | 13 |  | GTRTN03030000_07_501362_0012 | Missing right top screw of the elect control board lid | 1 | 0 | 16 | Photo | FALSE
302 | 14 |  | GTRTN03030000_07_501362_0012 | Missing exchanger burn protection and its label | 1 | 0 | 17 | Photo | FALSE
302 | 15 |  | GTRTN03030000_07_501362_0012 | Missing electric hazard label (on elect control board lid) | 1 | 0 | 18 | Photo | FALSE
302 | 16 |  | GTRTN03030000_07_501362_0012 | Check the tightness of the sanitary pipe connections (2 N.m) | 0 | 0 | 19 | To check | FALSE
302 | 17 |  | GTRTN03030000_07_501362_0012 | Missing clamps on heating module | 1 | 0 | 20 | Photo | FALSE
302 | 18 |  | GTRTN03030000_07_501362_0012 | Check the 2 locking pin on the heating module | 1 | 0 | 22 | photo | FALSE
302 | 19 | Photo | GTRTN03030000_07_501362_0012 | Check two hose clamps position of the dead return water | 1 | 0 | 13 | Photo | FALSE
302 | 20 |  | GTRTN03030000_07_501362_0012 | Check the hose clamp position next to the static water valve | 1 | 0 | 21 | Photo | FALSE
302 | 21 | To check | GTRTN03030000_07_501362_0012 | Check the foam insulation on the front lid | 0 | 0 | 23 | To check | FALSE
302 | 22 | To check | GTRTN03030000_07_501362_0012 | Check the sealing foam on the front lid | 0 | 0 | 24 | None | FALSE
302 | 23 | Photo | GTRTN03030000_07_501362_0012 | Make sure that the tin fills the crimping from the top to the bottom | 2 | 0 | 14 | Photo | FALSE
302 | 24 | Photo | GTRTN03030000_07_501362_0012 | Screw the front cover with a 1.1 foot-pound torque and fix 4 screws on the front cover (model 4x20) and take two pictures (from right and left) | 2 | 0 | 35 | Photo (x2) | FALSE
302 | 25 | To check | GTRTN03030000_07_501362_0012 | Make sure that the connectors are well inserted on the resistance and measure the resistance value >= 13.2 Ohms | 0 | 1 | 25 | Number | FALSE
302 | 26 | Photo | GTRTN03030000_07_501362_0012 | After the operation, make a green mark on the top of the crimp terminal housings and take a top view photo of the connectors | 1 | 0 | 26 | Photo | FALSE
302 | 27 |  | GTRTN03030000_07_501362_0012 | Missing grounding connect label (upper heating element) | 1 | 0 | 27 | Photo | FALSE
302 | 28 | Photo | GTRTN03030000_07_501362_0012 | Mark the 5 screws | 1 | 0 | 28 | Photo | FALSE
302 | 29 | Photo | GTRTN03030000_07_501362_0012 | Screw the resistance cover with 2 screws (model 4x16) at 1.1 foot-pound torque and mark them. | 1 | 0 | 36 | Photo | FALSE
302 | 30 | To check | GTRTN03030000_07_501362_0012 | Check the black fitting caps and the water filter | 1 | 0 | 29 | None | FALSE
302 | 31 | To check | GTRTN03030000_07_501362_0012 | Check the shutter for the M4 rivckles | 0 | 0 | 30 | None | FALSE
302 | 32 | Photo | GTRTN03030000_07_501362_0012 | Check the 2 blue foams, the flat foam and hose clamp (filling part) | 1 | 0 | 31 | Photo | TRUE
302 | 33 | Photo + Number | GTRTN03030000_07_501362_0012 | Change the level float switch, write in table the number of the level float switch | 1 | 1 | 32 | Photo + Number | TRUE
302 | 34 | To check | GTRTN03030000_07_501362_0012 | Check the level float switch shutter | 0 | 0 | 33 | None | FALSE
302 | 35 | To check | GTRTN03030000_07_501362_0012 | Check instructions label presence | 0 | 0 | 34 | None | FALSE
302 | 36 | Photo | GTRTN03030000_07_501362_0012 | Stick a green sticker on nameplate labels (water heater), take a photo of the nameplate | 1 | 0 | 37 | Photo | FALSE
302 | 37 | To check | GTRTN03030000_07_501362_0012 | Check energy guide label presence | 0 | 0 | 38 | None | FALSE
302 | 38 | To check | GTRTN03030000_07_501362_0012 | Put the transparent protective sheet back | 0 | 0 | 39 | None | FALSE
302 | 39 | To check | GTRTN03030000_07_501362_0012 | Check burn hazard label presence | 0 | 0 | 40 | None | FALSE
302 | 40 | Photo | GTRTN03030000_07_501362_0012 | Scan the data matrix on the back of the manual | 1 | 0 | 41 | None | FALSE
302 | 41 | Photo | GTRTN03030000_07_501362_0012 | Stick a green sticker on cardboard label, take a photo of the label with the pallet | 1 | 1 | 42 | Photo + Comments | FALSE
302 | 42 | Number | GTRTN03030000_07_501362_0012 | Number | 0 | 1 | 43 | Number | FALSE
302 | 43 |  | GTRTN03030000_07_501362_0012 | Take a picture of the two terminals before soldering and check there are no strings showing out of the terminals. | 2 | 1 | 6 | Photo | FALSE
303 | 1 | To check | GTRTN03030000_07_501362_0005 | Check the condition of the green/yellow wire after cutting the rilsan clamp | 0 | 0 | 1 | To check | FALSE
303 | 2 | Photo | GTRTN03030000_07_501362_0005 | Check the connection of the green/yellow wire to the resistance terminal after cutting the rilsan clamp | 1 | 0 | 2 | Green mark | FALSE
303 | 3 |  | GTRTN03030000_07_501362_0005 | Change the control board (scan the new data matrix and send the order card identifiers to "LES HERBIERS" factory) | 1 | 0 | 3 | Photo QR code | FALSE
303 | 4 |  | GTRTN03030000_07_501362_0005 | Switch of red and orange wires on relay | 1 | 0 | 4 | Photo | FALSE
303 | 5 | Photo | GTRTN03030000_07_501362_0005 | Open the housings of the new cables and check the tinning | 2 | 0 | 5 | Photo | FALSE
303 | 6 | To check | GTRTN03030000_07_501362_0005 | Make sure the connectors are well inserted on the resistance and on the control board relays and measure the resistance value >= 13.2 Ohms | 0 | 1 | 7 | Number | FALSE
303 | 7 | Photo | GTRTN03030000_07_501362_0005 | After replacing the wires, make a green mark on the top of the crimp terminal housings and take a top view photo of the connectors. | 1 | 0 | 8 | Photo | FALSE
303 | 8 | Photo | GTRTN03030000_07_501362_0005 | Take a right view photo of the control board after replacing the wires | 1 | 0 | 9 | Photo | FALSE
303 | 9 | To check | GTRTN03030000_07_501362_0005 | Make sure that the control card is correctly clipped | 0 | 0 | 10 | None | FALSE
303 | 10 | To check | GTRTN03030000_07_501362_0005 | Make sure not to pinch the electric wires when screwing the cover | 1 | 0 | 11 | Photo | FALSE
303 | 11 |  | GTRTN03030000_07_501362_0005 | Missing battery lid and its screw | 1 | 0 | 12 | Photo | FALSE
303 | 12 | Photo | GTRTN03030000_07_501362_0005 | Screw the control board cover with 4 screws at 1.1 foot-pound torque. Mark the 7 screws. | 1 | 0 | 15 | 7 green mark on screws + Photo | FALSE
303 | 13 |  | GTRTN03030000_07_501362_0005 | Missing right top screw of the elect control board lid | 1 | 0 | 16 | Photo | FALSE
303 | 14 |  | GTRTN03030000_07_501362_0005 | Missing exchanger burn protection and its label | 1 | 0 | 17 | Photo | FALSE
303 | 15 |  | GTRTN03030000_07_501362_0005 | Missing electric hazard label (on elect control board lid) | 1 | 0 | 18 | Photo | FALSE
303 | 16 |  | GTRTN03030000_07_501362_0005 | Check the tightness of the sanitary pipe connections (2 N.m) | 0 | 0 | 19 | To check | FALSE
303 | 17 |  | GTRTN03030000_07_501362_0005 | Missing clamps on heating module | 1 | 0 | 20 | Photo | FALSE
303 | 18 |  | GTRTN03030000_07_501362_0005 | Check the 2 locking pin on the heating module | 1 | 0 | 22 | photo | FALSE
303 | 19 | Photo | GTRTN03030000_07_501362_0005 | Check two hose clamps position of the dead return water | 1 | 0 | 13 | Photo | FALSE
303 | 20 |  | GTRTN03030000_07_501362_0005 | Check the hose clamp position next to the static water valve | 1 | 0 | 21 | Photo | FALSE
303 | 21 | To check | GTRTN03030000_07_501362_0005 | Check the foam insulation on the front lid | 0 | 0 | 23 | To check | FALSE
303 | 22 | To check | GTRTN03030000_07_501362_0005 | Check the sealing foam on the front lid | 0 | 0 | 24 | None | FALSE
303 | 23 | Photo | GTRTN03030000_07_501362_0005 | Make sure that the tin fills the crimping from the top to the bottom | 2 | 0 | 14 | Photo | FALSE
303 | 24 | Photo | GTRTN03030000_07_501362_0005 | Screw the front cover with a 1.1 foot-pound torque and fix 4 screws on the front cover (model 4x20) and take two pictures (from right and left) | 2 | 0 | 35 | Photo (x2) | FALSE
303 | 25 | To check | GTRTN03030000_07_501362_0005 | Make sure that the connectors are well inserted on the resistance and measure the resistance value >= 13.2 Ohms | 0 | 1 | 25 | Number | FALSE
303 | 26 | Photo | GTRTN03030000_07_501362_0005 | After the operation, make a green mark on the top of the crimp terminal housings and take a top view photo of the connectors | 1 | 0 | 26 | Photo | FALSE
303 | 27 |  | GTRTN03030000_07_501362_0005 | Missing grounding connect label (upper heating element) | 1 | 0 | 27 | Photo | FALSE
303 | 28 | Photo | GTRTN03030000_07_501362_0005 | Mark the 5 screws | 1 | 0 | 28 | Photo | FALSE
303 | 29 | Photo | GTRTN03030000_07_501362_0005 | Screw the resistance cover with 2 screws (model 4x16) at 1.1 foot-pound torque and mark them. | 1 | 0 | 36 | Photo | FALSE
303 | 30 | To check | GTRTN03030000_07_501362_0005 | Check the black fitting caps and the water filter | 1 | 0 | 29 | None | FALSE
303 | 31 | To check | GTRTN03030000_07_501362_0005 | Check the shutter for the M4 rivckles | 0 | 0 | 30 | None | FALSE
303 | 32 | Photo | GTRTN03030000_07_501362_0005 | Check the 2 blue foams, the flat foam and hose clamp (filling part) | 1 | 0 | 31 | Photo | TRUE
303 | 33 | Photo + Number | GTRTN03030000_07_501362_0005 | Change the level float switch, write in table the number of the level float switch | 1 | 1 | 32 | Photo + Number | TRUE
303 | 34 | To check | GTRTN03030000_07_501362_0005 | Check the level float switch shutter | 0 | 0 | 33 | None | FALSE
303 | 35 | To check | GTRTN03030000_07_501362_0005 | Check instructions label presence | 0 | 0 | 34 | None | FALSE
303 | 36 | Photo | GTRTN03030000_07_501362_0005 | Stick a green sticker on nameplate labels (water heater), take a photo of the nameplate | 1 | 0 | 37 | Photo | FALSE
303 | 37 | To check | GTRTN03030000_07_501362_0005 | Check energy guide label presence | 0 | 0 | 38 | None | FALSE
303 | 38 | To check | GTRTN03030000_07_501362_0005 | Put the transparent protective sheet back | 0 | 0 | 39 | None | FALSE
303 | 39 | To check | GTRTN03030000_07_501362_0005 | Check burn hazard label presence | 0 | 0 | 40 | None | FALSE
303 | 40 | Photo | GTRTN03030000_07_501362_0005 | Scan the data matrix on the back of the manual | 1 | 0 | 41 | None | FALSE
303 | 41 | Photo | GTRTN03030000_07_501362_0005 | Stick a green sticker on cardboard label, take a photo of the label with the pallet | 1 | 1 | 42 | Photo + Comments | FALSE
303 | 42 | Number | GTRTN03030000_07_501362_0005 | Number | 0 | 1 | 43 | Number | FALSE
303 | 43 |  | GTRTN03030000_07_501362_0005 | Take a picture of the two terminals before soldering and check there are no strings showing out of the terminals. | 2 | 1 | 6 | Photo | FALSE
304 | 1 | To check | GTRTN03030000_07_501362_0075 | Check the condition of the green/yellow wire after cutting the rilsan clamp | 0 | 0 | 1 | To check | FALSE
304 | 2 | Photo | GTRTN03030000_07_501362_0075 | Check the connection of the green/yellow wire to the resistance terminal after cutting the rilsan clamp | 1 | 0 | 2 | Green mark | FALSE
304 | 3 |  | GTRTN03030000_07_501362_0075 | Change the control board (scan the new data matrix and send the order card identifiers to "LES HERBIERS" factory) | 1 | 0 | 3 | Photo QR code | FALSE
304 | 4 |  | GTRTN03030000_07_501362_0075 | Switch of red and orange wires on relay | 1 | 0 | 4 | Photo | FALSE
304 | 5 | Photo | GTRTN03030000_07_501362_0075 | Open the housings of the new cables and check the tinning | 2 | 0 | 5 | Photo | FALSE
304 | 6 | To check | GTRTN03030000_07_501362_0075 | Make sure the connectors are well inserted on the resistance and on the control board relays and measure the resistance value >= 13.2 Ohms | 0 | 1 | 7 | Number | FALSE
304 | 7 | Photo | GTRTN03030000_07_501362_0075 | After replacing the wires, make a green mark on the top of the crimp terminal housings and take a top view photo of the connectors. | 1 | 0 | 8 | Photo | FALSE
304 | 8 | Photo | GTRTN03030000_07_501362_0075 | Take a right view photo of the control board after replacing the wires | 1 | 0 | 9 | Photo | FALSE
304 | 9 | To check | GTRTN03030000_07_501362_0075 | Make sure that the control card is correctly clipped | 0 | 0 | 10 | None | FALSE
304 | 10 | To check | GTRTN03030000_07_501362_0075 | Make sure not to pinch the electric wires when screwing the cover | 1 | 0 | 11 | Photo | FALSE
304 | 11 |  | GTRTN03030000_07_501362_0075 | Missing battery lid and its screw | 1 | 0 | 12 | Photo | FALSE
304 | 12 | Photo | GTRTN03030000_07_501362_0075 | Screw the control board cover with 4 screws at 1.1 foot-pound torque. Mark the 7 screws. | 1 | 0 | 15 | 7 green mark on screws + Photo | FALSE
304 | 13 |  | GTRTN03030000_07_501362_0075 | Missing right top screw of the elect control board lid | 1 | 0 | 16 | Photo | FALSE
304 | 14 |  | GTRTN03030000_07_501362_0075 | Missing exchanger burn protection and its label | 1 | 0 | 17 | Photo | FALSE
304 | 15 |  | GTRTN03030000_07_501362_0075 | Missing electric hazard label (on elect control board lid) | 1 | 0 | 18 | Photo | FALSE
304 | 16 |  | GTRTN03030000_07_501362_0075 | Check the tightness of the sanitary pipe connections (2 N.m) | 0 | 0 | 19 | To check | FALSE
304 | 17 |  | GTRTN03030000_07_501362_0075 | Missing clamps on heating module | 1 | 0 | 20 | Photo | FALSE
304 | 18 |  | GTRTN03030000_07_501362_0075 | Check the 2 locking pin on the heating module | 1 | 0 | 22 | photo | FALSE
304 | 19 | Photo | GTRTN03030000_07_501362_0075 | Check two hose clamps position of the dead return water | 1 | 0 | 13 | Photo | FALSE
304 | 20 |  | GTRTN03030000_07_501362_0075 | Check the hose clamp position next to the static water valve | 1 | 0 | 21 | Photo | FALSE
304 | 21 | To check | GTRTN03030000_07_501362_0075 | Check the foam insulation on the front lid | 0 | 0 | 23 | To check | FALSE
304 | 22 | To check | GTRTN03030000_07_501362_0075 | Check the sealing foam on the front lid | 0 | 0 | 24 | None | FALSE
304 | 23 | Photo | GTRTN03030000_07_501362_0075 | Make sure that the tin fills the crimping from the top to the bottom | 2 | 0 | 14 | Photo | FALSE
304 | 24 | Photo | GTRTN03030000_07_501362_0075 | Screw the front cover with a 1.1 foot-pound torque and fix 4 screws on the front cover (model 4x20) and take two pictures (from right and left) | 2 | 0 | 35 | Photo (x2) | FALSE
304 | 25 | To check | GTRTN03030000_07_501362_0075 | Make sure that the connectors are well inserted on the resistance and measure the resistance value >= 13.2 Ohms | 0 | 1 | 25 | Number | FALSE
304 | 26 | Photo | GTRTN03030000_07_501362_0075 | After the operation, make a green mark on the top of the crimp terminal housings and take a top view photo of the connectors | 1 | 0 | 26 | Photo | FALSE
304 | 27 |  | GTRTN03030000_07_501362_0075 | Missing grounding connect label (upper heating element) | 1 | 0 | 27 | Photo | FALSE
304 | 28 | Photo | GTRTN03030000_07_501362_0075 | Mark the 5 screws | 1 | 0 | 28 | Photo | FALSE
304 | 29 | Photo | GTRTN03030000_07_501362_0075 | Screw the resistance cover with 2 screws (model 4x16) at 1.1 foot-pound torque and mark them. | 1 | 0 | 36 | Photo | FALSE
304 | 30 | To check | GTRTN03030000_07_501362_0075 | Check the black fitting caps and the water filter | 1 | 0 | 29 | None | FALSE
304 | 31 | To check | GTRTN03030000_07_501362_0075 | Check the shutter for the M4 rivckles | 0 | 0 | 30 | None | FALSE
304 | 32 | Photo | GTRTN03030000_07_501362_0075 | Check the 2 blue foams, the flat foam and hose clamp (filling part) | 1 | 0 | 31 | Photo | TRUE
304 | 33 | Photo + Number | GTRTN03030000_07_501362_0075 | Change the level float switch, write in table the number of the level float switch | 1 | 1 | 32 | Photo + Number | TRUE
304 | 34 | To check | GTRTN03030000_07_501362_0075 | Check the level float switch shutter | 0 | 0 | 33 | None | FALSE
304 | 35 | To check | GTRTN03030000_07_501362_0075 | Check instructions label presence | 0 | 0 | 34 | None | FALSE
304 | 36 | Photo | GTRTN03030000_07_501362_0075 | Stick a green sticker on nameplate labels (water heater), take a photo of the nameplate | 1 | 0 | 37 | Photo | FALSE
304 | 37 | To check | GTRTN03030000_07_501362_0075 | Check energy guide label presence | 0 | 0 | 38 | None | FALSE
304 | 38 | To check | GTRTN03030000_07_501362_0075 | Put the transparent protective sheet back | 0 | 0 | 39 | None | FALSE
304 | 39 | To check | GTRTN03030000_07_501362_0075 | Check burn hazard label presence | 0 | 0 | 40 | None | FALSE
304 | 40 | Photo | GTRTN03030000_07_501362_0075 | Scan the data matrix on the back of the manual | 1 | 0 | 41 | None | FALSE
304 | 41 | Photo | GTRTN03030000_07_501362_0075 | Stick a green sticker on cardboard label, take a photo of the label with the pallet | 1 | 1 | 42 | Photo + Comments | FALSE
304 | 42 | Number | GTRTN03030000_07_501362_0075 | Number | 0 | 1 | 43 | Number | FALSE
304 | 43 |  | GTRTN03030000_07_501362_0075 | Take a picture of the two terminals before soldering and check there are no strings showing out of the terminals. | 2 | 1 | 6 | Photo | FALSE
305 | 1 | To check | GTRTN03030000_07_501362_0066 | Check the condition of the green/yellow wire after cutting the rilsan clamp | 0 | 0 | 1 | To check | FALSE
305 | 2 | Photo | GTRTN03030000_07_501362_0066 | Check the connection of the green/yellow wire to the resistance terminal after cutting the rilsan clamp | 1 | 0 | 2 | Green mark | FALSE
305 | 3 |  | GTRTN03030000_07_501362_0066 | Change the control board (scan the new data matrix and send the order card identifiers to "LES HERBIERS" factory) | 1 | 0 | 3 | Photo QR code | FALSE
305 | 4 |  | GTRTN03030000_07_501362_0066 | Switch of red and orange wires on relay | 1 | 0 | 4 | Photo | FALSE
305 | 5 | Photo | GTRTN03030000_07_501362_0066 | Open the housings of the new cables and check the tinning | 2 | 0 | 5 | Photo | FALSE
305 | 6 | To check | GTRTN03030000_07_501362_0066 | Make sure the connectors are well inserted on the resistance and on the control board relays and measure the resistance value >= 13.2 Ohms | 0 | 1 | 7 | Number | FALSE
305 | 7 | Photo | GTRTN03030000_07_501362_0066 | After replacing the wires, make a green mark on the top of the crimp terminal housings and take a top view photo of the connectors. | 1 | 0 | 8 | Photo | FALSE
305 | 8 | Photo | GTRTN03030000_07_501362_0066 | Take a right view photo of the control board after replacing the wires | 1 | 0 | 9 | Photo | FALSE
305 | 9 | To check | GTRTN03030000_07_501362_0066 | Make sure that the control card is correctly clipped | 0 | 0 | 10 | None | FALSE
305 | 10 | To check | GTRTN03030000_07_501362_0066 | Make sure not to pinch the electric wires when screwing the cover | 1 | 0 | 11 | Photo | FALSE
305 | 11 |  | GTRTN03030000_07_501362_0066 | Missing battery lid and its screw | 1 | 0 | 12 | Photo | FALSE
305 | 12 | Photo | GTRTN03030000_07_501362_0066 | Screw the control board cover with 4 screws at 1.1 foot-pound torque. Mark the 7 screws. | 1 | 0 | 15 | 7 green mark on screws + Photo | FALSE
305 | 13 |  | GTRTN03030000_07_501362_0066 | Missing right top screw of the elect control board lid | 1 | 0 | 16 | Photo | FALSE
305 | 14 |  | GTRTN03030000_07_501362_0066 | Missing exchanger burn protection and its label | 1 | 0 | 17 | Photo | FALSE
305 | 15 |  | GTRTN03030000_07_501362_0066 | Missing electric hazard label (on elect control board lid) | 1 | 0 | 18 | Photo | FALSE
305 | 16 |  | GTRTN03030000_07_501362_0066 | Check the tightness of the sanitary pipe connections (2 N.m) | 0 | 0 | 19 | To check | FALSE
305 | 17 |  | GTRTN03030000_07_501362_0066 | Missing clamps on heating module | 1 | 0 | 20 | Photo | FALSE
305 | 18 |  | GTRTN03030000_07_501362_0066 | Check the 2 locking pin on the heating module | 1 | 0 | 22 | photo | FALSE
305 | 19 | Photo | GTRTN03030000_07_501362_0066 | Check two hose clamps position of the dead return water | 1 | 0 | 13 | Photo | FALSE
305 | 20 |  | GTRTN03030000_07_501362_0066 | Check the hose clamp position next to the static water valve | 1 | 0 | 21 | Photo | FALSE
305 | 21 | To check | GTRTN03030000_07_501362_0066 | Check the foam insulation on the front lid | 0 | 0 | 23 | To check | FALSE
305 | 22 | To check | GTRTN03030000_07_501362_0066 | Check the sealing foam on the front lid | 0 | 0 | 24 | None | FALSE
305 | 23 | Photo | GTRTN03030000_07_501362_0066 | Make sure that the tin fills the crimping from the top to the bottom | 2 | 0 | 14 | Photo | FALSE
305 | 24 | Photo | GTRTN03030000_07_501362_0066 | Screw the front cover with a 1.1 foot-pound torque and fix 4 screws on the front cover (model 4x20) and take two pictures (from right and left) | 2 | 0 | 35 | Photo (x2) | FALSE
305 | 25 | To check | GTRTN03030000_07_501362_0066 | Make sure that the connectors are well inserted on the resistance and measure the resistance value >= 13.2 Ohms | 0 | 1 | 25 | Number | FALSE
305 | 26 | Photo | GTRTN03030000_07_501362_0066 | After the operation, make a green mark on the top of the crimp terminal housings and take a top view photo of the connectors | 1 | 0 | 26 | Photo | FALSE
305 | 27 |  | GTRTN03030000_07_501362_0066 | Missing grounding connect label (upper heating element) | 1 | 0 | 27 | Photo | FALSE
305 | 28 | Photo | GTRTN03030000_07_501362_0066 | Mark the 5 screws | 1 | 0 | 28 | Photo | FALSE
305 | 29 | Photo | GTRTN03030000_07_501362_0066 | Screw the resistance cover with 2 screws (model 4x16) at 1.1 foot-pound torque and mark them. | 1 | 0 | 36 | Photo | FALSE
305 | 30 | To check | GTRTN03030000_07_501362_0066 | Check the black fitting caps and the water filter | 1 | 0 | 29 | None | FALSE
305 | 31 | To check | GTRTN03030000_07_501362_0066 | Check the shutter for the M4 rivckles | 0 | 0 | 30 | None | FALSE
305 | 32 | Photo | GTRTN03030000_07_501362_0066 | Check the 2 blue foams, the flat foam and hose clamp (filling part) | 1 | 0 | 31 | Photo | TRUE
305 | 33 | Photo + Number | GTRTN03030000_07_501362_0066 | Change the level float switch, write in table the number of the level float switch | 1 | 1 | 32 | Photo + Number | TRUE
305 | 34 | To check | GTRTN03030000_07_501362_0066 | Check the level float switch shutter | 0 | 0 | 33 | None | FALSE
305 | 35 | To check | GTRTN03030000_07_501362_0066 | Check instructions label presence | 0 | 0 | 34 | None | FALSE
305 | 36 | Photo | GTRTN03030000_07_501362_0066 | Stick a green sticker on nameplate labels (water heater), take a photo of the nameplate | 1 | 0 | 37 | Photo | FALSE
305 | 37 | To check | GTRTN03030000_07_501362_0066 | Check energy guide label presence | 0 | 0 | 38 | None | FALSE
305 | 38 | To check | GTRTN03030000_07_501362_0066 | Put the transparent protective sheet back | 0 | 0 | 39 | None | FALSE
305 | 39 | To check | GTRTN03030000_07_501362_0066 | Check burn hazard label presence | 0 | 0 | 40 | None | FALSE
305 | 40 | Photo | GTRTN03030000_07_501362_0066 | Scan the data matrix on the back of the manual | 1 | 0 | 41 | None | FALSE
305 | 41 | Photo | GTRTN03030000_07_501362_0066 | Stick a green sticker on cardboard label, take a photo of the label with the pallet | 1 | 1 | 42 | Photo + Comments | FALSE
305 | 42 | Number | GTRTN03030000_07_501362_0066 | Number | 0 | 1 | 43 | Number | FALSE
305 | 43 |  | GTRTN03030000_07_501362_0066 | Take a picture of the two terminals before soldering and check there are no strings showing out of the terminals. | 2 | 1 | 6 | Photo | FALSE
306 | 1 | To check | GTRTN03030000_07_501362_0004 | Check the condition of the green/yellow wire after cutting the rilsan clamp | 0 | 0 | 1 | To check | FALSE
306 | 2 | Photo | GTRTN03030000_07_501362_0004 | Check the connection of the green/yellow wire to the resistance terminal after cutting the rilsan clamp | 1 | 0 | 2 | Green mark | FALSE
306 | 3 |  | GTRTN03030000_07_501362_0004 | Change the control board (scan the new data matrix and send the order card identifiers to "LES HERBIERS" factory) | 1 | 0 | 3 | Photo QR code | FALSE
306 | 4 |  | GTRTN03030000_07_501362_0004 | Switch of red and orange wires on relay | 1 | 0 | 4 | Photo | FALSE
306 | 5 | Photo | GTRTN03030000_07_501362_0004 | Open the housings of the new cables and check the tinning | 2 | 0 | 5 | Photo | FALSE
306 | 6 | To check | GTRTN03030000_07_501362_0004 | Make sure the connectors are well inserted on the resistance and on the control board relays and measure the resistance value >= 13.2 Ohms | 0 | 1 | 7 | Number | FALSE
306 | 7 | Photo | GTRTN03030000_07_501362_0004 | After replacing the wires, make a green mark on the top of the crimp terminal housings and take a top view photo of the connectors. | 1 | 0 | 8 | Photo | FALSE
306 | 8 | Photo | GTRTN03030000_07_501362_0004 | Take a right view photo of the control board after replacing the wires | 1 | 0 | 9 | Photo | FALSE
306 | 9 | To check | GTRTN03030000_07_501362_0004 | Make sure that the control card is correctly clipped | 0 | 0 | 10 | None | FALSE
306 | 10 | To check | GTRTN03030000_07_501362_0004 | Make sure not to pinch the electric wires when screwing the cover | 1 | 0 | 11 | Photo | FALSE
306 | 11 |  | GTRTN03030000_07_501362_0004 | Missing battery lid and its screw | 1 | 0 | 12 | Photo | FALSE
306 | 12 | Photo | GTRTN03030000_07_501362_0004 | Screw the control board cover with 4 screws at 1.1 foot-pound torque. Mark the 7 screws. | 1 | 0 | 15 | 7 green mark on screws + Photo | FALSE
306 | 13 |  | GTRTN03030000_07_501362_0004 | Missing right top screw of the elect control board lid | 1 | 0 | 16 | Photo | FALSE
306 | 14 |  | GTRTN03030000_07_501362_0004 | Missing exchanger burn protection and its label | 1 | 0 | 17 | Photo | FALSE
306 | 15 |  | GTRTN03030000_07_501362_0004 | Missing electric hazard label (on elect control board lid) | 1 | 0 | 18 | Photo | FALSE
306 | 16 |  | GTRTN03030000_07_501362_0004 | Check the tightness of the sanitary pipe connections (2 N.m) | 0 | 0 | 19 | To check | FALSE
306 | 17 |  | GTRTN03030000_07_501362_0004 | Missing clamps on heating module | 1 | 0 | 20 | Photo | FALSE
306 | 18 |  | GTRTN03030000_07_501362_0004 | Check the 2 locking pin on the heating module | 1 | 0 | 22 | photo | FALSE
306 | 19 | Photo | GTRTN03030000_07_501362_0004 | Check two hose clamps position of the dead return water | 1 | 0 | 13 | Photo | FALSE
306 | 20 |  | GTRTN03030000_07_501362_0004 | Check the hose clamp position next to the static water valve | 1 | 0 | 21 | Photo | FALSE
306 | 21 | To check | GTRTN03030000_07_501362_0004 | Check the foam insulation on the front lid | 0 | 0 | 23 | To check | FALSE
306 | 22 | To check | GTRTN03030000_07_501362_0004 | Check the sealing foam on the front lid | 0 | 0 | 24 | None | FALSE
306 | 23 | Photo | GTRTN03030000_07_501362_0004 | Make sure that the tin fills the crimping from the top to the bottom | 2 | 0 | 14 | Photo | FALSE
306 | 24 | Photo | GTRTN03030000_07_501362_0004 | Screw the front cover with a 1.1 foot-pound torque and fix 4 screws on the front cover (model 4x20) and take two pictures (from right and left) | 2 | 0 | 35 | Photo (x2) | FALSE
306 | 25 | To check | GTRTN03030000_07_501362_0004 | Make sure that the connectors are well inserted on the resistance and measure the resistance value >= 13.2 Ohms | 0 | 1 | 25 | Number | FALSE
306 | 26 | Photo | GTRTN03030000_07_501362_0004 | After the operation, make a green mark on the top of the crimp terminal housings and take a top view photo of the connectors | 1 | 0 | 26 | Photo | FALSE
306 | 27 |  | GTRTN03030000_07_501362_0004 | Missing grounding connect label (upper heating element) | 1 | 0 | 27 | Photo | FALSE
306 | 28 | Photo | GTRTN03030000_07_501362_0004 | Mark the 5 screws | 1 | 0 | 28 | Photo | FALSE
306 | 29 | Photo | GTRTN03030000_07_501362_0004 | Screw the resistance cover with 2 screws (model 4x16) at 1.1 foot-pound torque and mark them. | 1 | 0 | 36 | Photo | FALSE
306 | 30 | To check | GTRTN03030000_07_501362_0004 | Check the black fitting caps and the water filter | 1 | 0 | 29 | None | FALSE
306 | 31 | To check | GTRTN03030000_07_501362_0004 | Check the shutter for the M4 rivckles | 0 | 0 | 30 | None | FALSE
306 | 32 | Photo | GTRTN03030000_07_501362_0004 | Check the 2 blue foams, the flat foam and hose clamp (filling part) | 1 | 0 | 31 | Photo | TRUE
306 | 33 | Photo + Number | GTRTN03030000_07_501362_0004 | Change the level float switch, write in table the number of the level float switch | 1 | 1 | 32 | Photo + Number | TRUE
306 | 34 | To check | GTRTN03030000_07_501362_0004 | Check the level float switch shutter | 0 | 0 | 33 | None | FALSE
306 | 35 | To check | GTRTN03030000_07_501362_0004 | Check instructions label presence | 0 | 0 | 34 | None | FALSE
306 | 36 | Photo | GTRTN03030000_07_501362_0004 | Stick a green sticker on nameplate labels (water heater), take a photo of the nameplate | 1 | 0 | 37 | Photo | FALSE
306 | 37 | To check | GTRTN03030000_07_501362_0004 | Check energy guide label presence | 0 | 0 | 38 | None | FALSE
306 | 38 | To check | GTRTN03030000_07_501362_0004 | Put the transparent protective sheet back | 0 | 0 | 39 | None | FALSE
306 | 39 | To check | GTRTN03030000_07_501362_0004 | Check burn hazard label presence | 0 | 0 | 40 | None | FALSE
306 | 40 | Photo | GTRTN03030000_07_501362_0004 | Scan the data matrix on the back of the manual | 1 | 0 | 41 | None | FALSE
306 | 41 | Photo | GTRTN03030000_07_501362_0004 | Stick a green sticker on cardboard label, take a photo of the label with the pallet | 1 | 1 | 42 | Photo + Comments | FALSE
306 | 42 | Number | GTRTN03030000_07_501362_0004 | Number | 0 | 1 | 43 | Number | FALSE
306 | 43 |  | GTRTN03030000_07_501362_0004 | Take a picture of the two terminals before soldering and check there are no strings showing out of the terminals. | 2 | 1 | 6 | Photo | FALSE
307 | 1 | To check | GTRTN03030000_07_501362_0022 | Check the condition of the green/yellow wire after cutting the rilsan clamp | 0 | 0 | 1 | To check | FALSE
307 | 2 | Photo | GTRTN03030000_07_501362_0022 | Check the connection of the green/yellow wire to the resistance terminal after cutting the rilsan clamp | 1 | 0 | 2 | Green mark | FALSE
307 | 3 |  | GTRTN03030000_07_501362_0022 | Change the control board (scan the new data matrix and send the order card identifiers to "LES HERBIERS" factory) | 1 | 0 | 3 | Photo QR code | FALSE
307 | 4 |  | GTRTN03030000_07_501362_0022 | Switch of red and orange wires on relay | 1 | 0 | 4 | Photo | FALSE
307 | 5 | Photo | GTRTN03030000_07_501362_0022 | Open the housings of the new cables and check the tinning | 2 | 0 | 5 | Photo | FALSE
307 | 6 | To check | GTRTN03030000_07_501362_0022 | Make sure the connectors are well inserted on the resistance and on the control board relays and measure the resistance value >= 13.2 Ohms | 0 | 1 | 7 | Number | FALSE
307 | 7 | Photo | GTRTN03030000_07_501362_0022 | After replacing the wires, make a green mark on the top of the crimp terminal housings and take a top view photo of the connectors. | 1 | 0 | 8 | Photo | FALSE
307 | 8 | Photo | GTRTN03030000_07_501362_0022 | Take a right view photo of the control board after replacing the wires | 1 | 0 | 9 | Photo | FALSE
307 | 9 | To check | GTRTN03030000_07_501362_0022 | Make sure that the control card is correctly clipped | 0 | 0 | 10 | None | FALSE
307 | 10 | To check | GTRTN03030000_07_501362_0022 | Make sure not to pinch the electric wires when screwing the cover | 1 | 0 | 11 | Photo | FALSE
307 | 11 |  | GTRTN03030000_07_501362_0022 | Missing battery lid and its screw | 1 | 0 | 12 | Photo | FALSE
307 | 12 | Photo | GTRTN03030000_07_501362_0022 | Screw the control board cover with 4 screws at 1.1 foot-pound torque. Mark the 7 screws. | 1 | 0 | 15 | 7 green mark on screws + Photo | FALSE
307 | 13 |  | GTRTN03030000_07_501362_0022 | Missing right top screw of the elect control board lid | 1 | 0 | 16 | Photo | FALSE
307 | 14 |  | GTRTN03030000_07_501362_0022 | Missing exchanger burn protection and its label | 1 | 0 | 17 | Photo | FALSE
307 | 15 |  | GTRTN03030000_07_501362_0022 | Missing electric hazard label (on elect control board lid) | 1 | 0 | 18 | Photo | FALSE
307 | 16 |  | GTRTN03030000_07_501362_0022 | Check the tightness of the sanitary pipe connections (2 N.m) | 0 | 0 | 19 | To check | FALSE
307 | 17 |  | GTRTN03030000_07_501362_0022 | Missing clamps on heating module | 1 | 0 | 20 | Photo | FALSE
307 | 18 |  | GTRTN03030000_07_501362_0022 | Check the 2 locking pin on the heating module | 1 | 0 | 22 | photo | FALSE
307 | 19 | Photo | GTRTN03030000_07_501362_0022 | Check two hose clamps position of the dead return water | 1 | 0 | 13 | Photo | FALSE
307 | 20 |  | GTRTN03030000_07_501362_0022 | Check the hose clamp position next to the static water valve | 1 | 0 | 21 | Photo | FALSE
307 | 21 | To check | GTRTN03030000_07_501362_0022 | Check the foam insulation on the front lid | 0 | 0 | 23 | To check | FALSE
307 | 22 | To check | GTRTN03030000_07_501362_0022 | Check the sealing foam on the front lid | 0 | 0 | 24 | None | FALSE
307 | 23 | Photo | GTRTN03030000_07_501362_0022 | Make sure that the tin fills the crimping from the top to the bottom | 2 | 0 | 14 | Photo | FALSE
307 | 24 | Photo | GTRTN03030000_07_501362_0022 | Screw the front cover with a 1.1 foot-pound torque and fix 4 screws on the front cover (model 4x20) and take two pictures (from right and left) | 2 | 0 | 35 | Photo (x2) | FALSE
307 | 25 | To check | GTRTN03030000_07_501362_0022 | Make sure that the connectors are well inserted on the resistance and measure the resistance value >= 13.2 Ohms | 0 | 1 | 25 | Number | FALSE
307 | 26 | Photo | GTRTN03030000_07_501362_0022 | After the operation, make a green mark on the top of the crimp terminal housings and take a top view photo of the connectors | 1 | 0 | 26 | Photo | FALSE
307 | 27 |  | GTRTN03030000_07_501362_0022 | Missing grounding connect label (upper heating element) | 1 | 0 | 27 | Photo | FALSE
307 | 28 | Photo | GTRTN03030000_07_501362_0022 | Mark the 5 screws | 1 | 0 | 28 | Photo | FALSE
307 | 29 | Photo | GTRTN03030000_07_501362_0022 | Screw the resistance cover with 2 screws (model 4x16) at 1.1 foot-pound torque and mark them. | 1 | 0 | 36 | Photo | FALSE
307 | 30 | To check | GTRTN03030000_07_501362_0022 | Check the black fitting caps and the water filter | 1 | 0 | 29 | None | FALSE
307 | 31 | To check | GTRTN03030000_07_501362_0022 | Check the shutter for the M4 rivckles | 0 | 0 | 30 | None | FALSE
307 | 32 | Photo | GTRTN03030000_07_501362_0022 | Check the 2 blue foams, the flat foam and hose clamp (filling part) | 1 | 0 | 31 | Photo | TRUE
307 | 33 | Photo + Number | GTRTN03030000_07_501362_0022 | Change the level float switch, write in table the number of the level float switch | 1 | 1 | 32 | Photo + Number | TRUE
307 | 34 | To check | GTRTN03030000_07_501362_0022 | Check the level float switch shutter | 0 | 0 | 33 | None | FALSE
307 | 35 | To check | GTRTN03030000_07_501362_0022 | Check instructions label presence | 0 | 0 | 34 | None | FALSE
307 | 36 | Photo | GTRTN03030000_07_501362_0022 | Stick a green sticker on nameplate labels (water heater), take a photo of the nameplate | 1 | 0 | 37 | Photo | FALSE
307 | 37 | To check | GTRTN03030000_07_501362_0022 | Check energy guide label presence | 0 | 0 | 38 | None | FALSE
307 | 38 | To check | GTRTN03030000_07_501362_0022 | Put the transparent protective sheet back | 0 | 0 | 39 | None | FALSE
307 | 39 | To check | GTRTN03030000_07_501362_0022 | Check burn hazard label presence | 0 | 0 | 40 | None | FALSE
307 | 40 | Photo | GTRTN03030000_07_501362_0022 | Scan the data matrix on the back of the manual | 1 | 0 | 41 | None | FALSE
307 | 41 | Photo | GTRTN03030000_07_501362_0022 | Stick a green sticker on cardboard label, take a photo of the label with the pallet | 1 | 1 | 42 | Photo + Comments | FALSE
307 | 42 | Number | GTRTN03030000_07_501362_0022 | Number | 0 | 1 | 43 | Number | FALSE
307 | 43 | Photo | GTRTN03030000_07_501362_0022 | Take a picture of the two terminals before soldering and check there are no strings showing out of the terminals. | 2 | 1 | 6 | Photo | FALSE
308 | 1 | To check | GTRTN03030000_07_501362_0109 | Check the condition of the green/yellow wire after cutting the rilsan clamp | 0 | 0 | 1 | To check | FALSE
308 | 2 | Photo | GTRTN03030000_07_501362_0109 | Check the connection of the green/yellow wire to the resistance terminal after cutting the rilsan clamp | 1 | 0 | 2 | Green mark | FALSE
308 | 3 |  | GTRTN03030000_07_501362_0109 | Change the control board (scan the new data matrix and send the order card identifiers to "LES HERBIERS" factory) | 1 | 0 | 3 | Photo QR code | FALSE
308 | 4 |  | GTRTN03030000_07_501362_0109 | Switch of red and orange wires on relay | 1 | 0 | 4 | Photo | FALSE
308 | 5 | Photo | GTRTN03030000_07_501362_0109 | Open the housings of the new cables and check the tinning | 2 | 0 | 5 | Photo | FALSE
308 | 6 | To check | GTRTN03030000_07_501362_0109 | Make sure the connectors are well inserted on the resistance and on the control board relays and measure the resistance value >= 13.2 Ohms | 0 | 1 | 7 | Number | FALSE
308 | 7 | Photo | GTRTN03030000_07_501362_0109 | After replacing the wires, make a green mark on the top of the crimp terminal housings and take a top view photo of the connectors. | 1 | 0 | 8 | Photo | FALSE
308 | 8 | Photo | GTRTN03030000_07_501362_0109 | Take a right view photo of the control board after replacing the wires | 1 | 0 | 9 | Photo | FALSE
308 | 9 | To check | GTRTN03030000_07_501362_0109 | Make sure that the control card is correctly clipped | 0 | 0 | 10 | None | FALSE
308 | 10 | To check | GTRTN03030000_07_501362_0109 | Make sure not to pinch the electric wires when screwing the cover | 1 | 0 | 11 | Photo | FALSE
308 | 11 |  | GTRTN03030000_07_501362_0109 | Missing battery lid and its screw | 1 | 0 | 12 | Photo | FALSE
308 | 12 | Photo | GTRTN03030000_07_501362_0109 | Screw the control board cover with 4 screws at 1.1 foot-pound torque. Mark the 7 screws. | 1 | 0 | 15 | 7 green mark on screws + Photo | FALSE
308 | 13 |  | GTRTN03030000_07_501362_0109 | Missing right top screw of the elect control board lid | 1 | 0 | 16 | Photo | FALSE
308 | 14 |  | GTRTN03030000_07_501362_0109 | Missing exchanger burn protection and its label | 1 | 0 | 17 | Photo | FALSE
308 | 15 |  | GTRTN03030000_07_501362_0109 | Missing electric hazard label (on elect control board lid) | 1 | 0 | 18 | Photo | FALSE
308 | 16 |  | GTRTN03030000_07_501362_0109 | Check the tightness of the sanitary pipe connections (2 N.m) | 0 | 0 | 19 | To check | FALSE
308 | 17 |  | GTRTN03030000_07_501362_0109 | Missing clamps on heating module | 1 | 0 | 20 | Photo | FALSE
308 | 18 |  | GTRTN03030000_07_501362_0109 | Check the 2 locking pin on the heating module | 1 | 0 | 22 | photo | FALSE
308 | 19 | Photo | GTRTN03030000_07_501362_0109 | Check two hose clamps position of the dead return water | 1 | 0 | 13 | Photo | FALSE
308 | 20 |  | GTRTN03030000_07_501362_0109 | Check the hose clamp position next to the static water valve | 1 | 0 | 21 | Photo | FALSE
308 | 21 | To check | GTRTN03030000_07_501362_0109 | Check the foam insulation on the front lid | 0 | 0 | 23 | To check | FALSE
308 | 22 | To check | GTRTN03030000_07_501362_0109 | Check the sealing foam on the front lid | 0 | 0 | 24 | None | FALSE
308 | 23 | Photo | GTRTN03030000_07_501362_0109 | Make sure that the tin fills the crimping from the top to the bottom | 2 | 0 | 14 | Photo | FALSE
308 | 24 | Photo | GTRTN03030000_07_501362_0109 | Screw the front cover with a 1.1 foot-pound torque and fix 4 screws on the front cover (model 4x20) and take two pictures (from right and left) | 2 | 0 | 35 | Photo (x2) | FALSE
308 | 25 | To check | GTRTN03030000_07_501362_0109 | Make sure that the connectors are well inserted on the resistance and measure the resistance value >= 13.2 Ohms | 0 | 1 | 25 | Number | FALSE
308 | 26 | Photo | GTRTN03030000_07_501362_0109 | After the operation, make a green mark on the top of the crimp terminal housings and take a top view photo of the connectors | 1 | 0 | 26 | Photo | FALSE
308 | 27 |  | GTRTN03030000_07_501362_0109 | Missing grounding connect label (upper heating element) | 1 | 0 | 27 | Photo | FALSE
308 | 28 | Photo | GTRTN03030000_07_501362_0109 | Mark the 5 screws | 1 | 0 | 28 | Photo | FALSE
308 | 29 | Photo | GTRTN03030000_07_501362_0109 | Screw the resistance cover with 2 screws (model 4x16) at 1.1 foot-pound torque and mark them. | 1 | 0 | 36 | Photo | FALSE
308 | 30 | To check | GTRTN03030000_07_501362_0109 | Check the black fitting caps and the water filter | 1 | 0 | 29 | None | FALSE
308 | 31 | To check | GTRTN03030000_07_501362_0109 | Check the shutter for the M4 rivckles | 0 | 0 | 30 | None | FALSE
308 | 32 | Photo | GTRTN03030000_07_501362_0109 | Check the 2 blue foams, the flat foam and hose clamp (filling part) | 1 | 0 | 31 | Photo | TRUE
308 | 33 | Photo + Number | GTRTN03030000_07_501362_0109 | Change the level float switch, write in table the number of the level float switch | 1 | 1 | 32 | Photo + Number | TRUE
308 | 34 | To check | GTRTN03030000_07_501362_0109 | Check the level float switch shutter | 0 | 0 | 33 | None | FALSE
308 | 35 | To check | GTRTN03030000_07_501362_0109 | Check instructions label presence | 0 | 0 | 34 | None | FALSE
308 | 36 | Photo | GTRTN03030000_07_501362_0109 | Stick a green sticker on nameplate labels (water heater), take a photo of the nameplate | 1 | 0 | 37 | Photo | FALSE
308 | 37 | To check | GTRTN03030000_07_501362_0109 | Check energy guide label presence | 0 | 0 | 38 | None | FALSE
308 | 38 | To check | GTRTN03030000_07_501362_0109 | Put the transparent protective sheet back | 0 | 0 | 39 | None | FALSE
308 | 39 | To check | GTRTN03030000_07_501362_0109 | Check burn hazard label presence | 0 | 0 | 40 | None | FALSE
308 | 40 | Photo | GTRTN03030000_07_501362_0109 | Scan the data matrix on the back of the manual | 1 | 0 | 41 | None | FALSE
308 | 41 | Photo | GTRTN03030000_07_501362_0109 | Stick a green sticker on cardboard label, take a photo of the label with the pallet | 1 | 1 | 42 | Photo + Comments | FALSE
308 | 42 | Number | GTRTN03030000_07_501362_0109 | Number | 0 | 1 | 43 | Number | FALSE
308 | 43 |  | GTRTN03030000_07_501362_0109 | Take a picture of the two terminals before soldering and check there are no strings showing out of the terminals. | 2 | 1 | 6 | Photo | FALSE
309 | 1 | To check | GTRTN03030000_07_501362_0105 | Check the condition of the green/yellow wire after cutting the rilsan clamp | 0 | 0 | 1 | To check | FALSE
309 | 2 | Photo | GTRTN03030000_07_501362_0105 | Check the connection of the green/yellow wire to the resistance terminal after cutting the rilsan clamp | 1 | 0 | 2 | Green mark | FALSE
309 | 3 |  | GTRTN03030000_07_501362_0105 | Change the control board (scan the new data matrix and send the order card identifiers to "LES HERBIERS" factory) | 1 | 0 | 3 | Photo QR code | FALSE
309 | 4 |  | GTRTN03030000_07_501362_0105 | Switch of red and orange wires on relay | 1 | 0 | 4 | Photo | FALSE
309 | 5 | Photo | GTRTN03030000_07_501362_0105 | Open the housings of the new cables and check the tinning | 2 | 0 | 5 | Photo | FALSE
309 | 6 | To check | GTRTN03030000_07_501362_0105 | Make sure the connectors are well inserted on the resistance and on the control board relays and measure the resistance value >= 13.2 Ohms | 0 | 1 | 7 | Number | FALSE
309 | 7 | Photo | GTRTN03030000_07_501362_0105 | After replacing the wires, make a green mark on the top of the crimp terminal housings and take a top view photo of the connectors. | 1 | 0 | 8 | Photo | FALSE
309 | 8 | Photo | GTRTN03030000_07_501362_0105 | Take a right view photo of the control board after replacing the wires | 1 | 0 | 9 | Photo | FALSE
309 | 9 | To check | GTRTN03030000_07_501362_0105 | Make sure that the control card is correctly clipped | 0 | 0 | 10 | None | FALSE
309 | 10 | To check | GTRTN03030000_07_501362_0105 | Make sure not to pinch the electric wires when screwing the cover | 1 | 0 | 11 | Photo | FALSE
309 | 11 |  | GTRTN03030000_07_501362_0105 | Missing battery lid and its screw | 1 | 0 | 12 | Photo | FALSE
309 | 12 | Photo | GTRTN03030000_07_501362_0105 | Screw the control board cover with 4 screws at 1.1 foot-pound torque. Mark the 7 screws. | 1 | 0 | 15 | 7 green mark on screws + Photo | FALSE
309 | 13 |  | GTRTN03030000_07_501362_0105 | Missing right top screw of the elect control board lid | 1 | 0 | 16 | Photo | FALSE
309 | 14 |  | GTRTN03030000_07_501362_0105 | Missing exchanger burn protection and its label | 1 | 0 | 17 | Photo | FALSE
309 | 15 |  | GTRTN03030000_07_501362_0105 | Missing electric hazard label (on elect control board lid) | 1 | 0 | 18 | Photo | FALSE
309 | 16 |  | GTRTN03030000_07_501362_0105 | Check the tightness of the sanitary pipe connections (2 N.m) | 0 | 0 | 19 | To check | FALSE
309 | 17 |  | GTRTN03030000_07_501362_0105 | Missing clamps on heating module | 1 | 0 | 20 | Photo | FALSE
309 | 18 |  | GTRTN03030000_07_501362_0105 | Check the 2 locking pin on the heating module | 1 | 0 | 22 | photo | FALSE
309 | 19 | Photo | GTRTN03030000_07_501362_0105 | Check two hose clamps position of the dead return water | 1 | 0 | 13 | Photo | FALSE
309 | 20 |  | GTRTN03030000_07_501362_0105 | Check the hose clamp position next to the static water valve | 1 | 0 | 21 | Photo | FALSE
309 | 21 | To check | GTRTN03030000_07_501362_0105 | Check the foam insulation on the front lid | 0 | 0 | 23 | To check | FALSE
309 | 22 | To check | GTRTN03030000_07_501362_0105 | Check the sealing foam on the front lid | 0 | 0 | 24 | None | FALSE
309 | 23 | Photo | GTRTN03030000_07_501362_0105 | Make sure that the tin fills the crimping from the top to the bottom | 2 | 0 | 14 | Photo | FALSE
309 | 24 | Photo | GTRTN03030000_07_501362_0105 | Screw the front cover with a 1.1 foot-pound torque and fix 4 screws on the front cover (model 4x20) and take two pictures (from right and left) | 2 | 0 | 35 | Photo (x2) | FALSE
309 | 25 | To check | GTRTN03030000_07_501362_0105 | Make sure that the connectors are well inserted on the resistance and measure the resistance value >= 13.2 Ohms | 0 | 1 | 25 | Number | FALSE
309 | 26 | Photo | GTRTN03030000_07_501362_0105 | After the operation, make a green mark on the top of the crimp terminal housings and take a top view photo of the connectors | 1 | 0 | 26 | Photo | FALSE
309 | 27 |  | GTRTN03030000_07_501362_0105 | Missing grounding connect label (upper heating element) | 1 | 0 | 27 | Photo | FALSE
309 | 28 | Photo | GTRTN03030000_07_501362_0105 | Mark the 5 screws | 1 | 0 | 28 | Photo | FALSE
309 | 29 | Photo | GTRTN03030000_07_501362_0105 | Screw the resistance cover with 2 screws (model 4x16) at 1.1 foot-pound torque and mark them. | 1 | 0 | 36 | Photo | FALSE
309 | 30 | To check | GTRTN03030000_07_501362_0105 | Check the black fitting caps and the water filter | 1 | 0 | 29 | None | FALSE
309 | 31 | To check | GTRTN03030000_07_501362_0105 | Check the shutter for the M4 rivckles | 0 | 0 | 30 | None | FALSE
309 | 32 | Photo | GTRTN03030000_07_501362_0105 | Check the 2 blue foams, the flat foam and hose clamp (filling part) | 1 | 0 | 31 | Photo | TRUE
309 | 33 | Photo + Number | GTRTN03030000_07_501362_0105 | Change the level float switch, write in table the number of the level float switch | 1 | 1 | 32 | Photo + Number | TRUE
309 | 34 | To check | GTRTN03030000_07_501362_0105 | Check the level float switch shutter | 0 | 0 | 33 | None | FALSE
309 | 35 | To check | GTRTN03030000_07_501362_0105 | Check instructions label presence | 0 | 0 | 34 | None | FALSE
309 | 36 | Photo | GTRTN03030000_07_501362_0105 | Stick a green sticker on nameplate labels (water heater), take a photo of the nameplate | 1 | 0 | 37 | Photo | FALSE
309 | 37 | To check | GTRTN03030000_07_501362_0105 | Check energy guide label presence | 0 | 0 | 38 | None | FALSE
309 | 38 | To check | GTRTN03030000_07_501362_0105 | Put the transparent protective sheet back | 0 | 0 | 39 | None | FALSE
309 | 39 | To check | GTRTN03030000_07_501362_0105 | Check burn hazard label presence | 0 | 0 | 40 | None | FALSE
309 | 40 | Photo | GTRTN03030000_07_501362_0105 | Scan the data matrix on the back of the manual | 1 | 0 | 41 | None | FALSE
309 | 41 | Photo | GTRTN03030000_07_501362_0105 | Stick a green sticker on cardboard label, take a photo of the label with the pallet | 1 | 1 | 42 | Photo + Comments | FALSE
309 | 42 | Number | GTRTN03030000_07_501362_0105 | Number | 0 | 1 | 43 | Number | FALSE
309 | 43 |  | GTRTN03030000_07_501362_0105 | Take a picture of the two terminals before soldering and check there are no strings showing out of the terminals. | 2 | 1 | 6 | Photo | FALSE
310 | 1 | To check | GTRTN03030000_07_501362_0071 | Check the condition of the green/yellow wire after cutting the rilsan clamp | 0 | 0 | 1 | To check | FALSE
310 | 2 | Photo | GTRTN03030000_07_501362_0071 | Check the connection of the green/yellow wire to the resistance terminal after cutting the rilsan clamp | 1 | 0 | 2 | Green mark | FALSE
310 | 3 |  | GTRTN03030000_07_501362_0071 | Change the control board (scan the new data matrix and send the order card identifiers to "LES HERBIERS" factory) | 1 | 0 | 3 | Photo QR code | FALSE
310 | 4 |  | GTRTN03030000_07_501362_0071 | Switch of red and orange wires on relay | 1 | 0 | 4 | Photo | FALSE
310 | 5 | Photo | GTRTN03030000_07_501362_0071 | Open the housings of the new cables and check the tinning | 2 | 0 | 5 | Photo | FALSE
310 | 6 | To check | GTRTN03030000_07_501362_0071 | Make sure the connectors are well inserted on the resistance and on the control board relays and measure the resistance value >= 13.2 Ohms | 0 | 1 | 7 | Number | FALSE
310 | 7 | Photo | GTRTN03030000_07_501362_0071 | After replacing the wires, make a green mark on the top of the crimp terminal housings and take a top view photo of the connectors. | 1 | 0 | 8 | Photo | FALSE
310 | 8 | Photo | GTRTN03030000_07_501362_0071 | Take a right view photo of the control board after replacing the wires | 1 | 0 | 9 | Photo | FALSE
310 | 9 | To check | GTRTN03030000_07_501362_0071 | Make sure that the control card is correctly clipped | 0 | 0 | 10 | None | FALSE
310 | 10 | To check | GTRTN03030000_07_501362_0071 | Make sure not to pinch the electric wires when screwing the cover | 1 | 0 | 11 | Photo | FALSE
310 | 11 |  | GTRTN03030000_07_501362_0071 | Missing battery lid and its screw | 1 | 0 | 12 | Photo | FALSE
310 | 12 | Photo | GTRTN03030000_07_501362_0071 | Screw the control board cover with 4 screws at 1.1 foot-pound torque. Mark the 7 screws. | 1 | 0 | 15 | 7 green mark on screws + Photo | FALSE
310 | 13 |  | GTRTN03030000_07_501362_0071 | Missing right top screw of the elect control board lid | 1 | 0 | 16 | Photo | FALSE
310 | 14 |  | GTRTN03030000_07_501362_0071 | Missing exchanger burn protection and its label | 1 | 0 | 17 | Photo | FALSE
310 | 15 |  | GTRTN03030000_07_501362_0071 | Missing electric hazard label (on elect control board lid) | 1 | 0 | 18 | Photo | FALSE
310 | 16 |  | GTRTN03030000_07_501362_0071 | Check the tightness of the sanitary pipe connections (2 N.m) | 0 | 0 | 19 | To check | FALSE
310 | 17 |  | GTRTN03030000_07_501362_0071 | Missing clamps on heating module | 1 | 0 | 20 | Photo | FALSE
310 | 18 |  | GTRTN03030000_07_501362_0071 | Check the 2 locking pin on the heating module | 1 | 0 | 22 | photo | FALSE
310 | 19 | Photo | GTRTN03030000_07_501362_0071 | Check two hose clamps position of the dead return water | 1 | 0 | 13 | Photo | FALSE
310 | 20 |  | GTRTN03030000_07_501362_0071 | Check the hose clamp position next to the static water valve | 1 | 0 | 21 | Photo | FALSE
310 | 21 | To check | GTRTN03030000_07_501362_0071 | Check the foam insulation on the front lid | 0 | 0 | 23 | To check | FALSE
310 | 22 | To check | GTRTN03030000_07_501362_0071 | Check the sealing foam on the front lid | 0 | 0 | 24 | None | FALSE
310 | 23 | Photo | GTRTN03030000_07_501362_0071 | Make sure that the tin fills the crimping from the top to the bottom | 2 | 0 | 14 | Photo | FALSE
310 | 24 | Photo | GTRTN03030000_07_501362_0071 | Screw the front cover with a 1.1 foot-pound torque and fix 4 screws on the front cover (model 4x20) and take two pictures (from right and left) | 2 | 0 | 35 | Photo (x2) | FALSE
310 | 25 | To check | GTRTN03030000_07_501362_0071 | Make sure that the connectors are well inserted on the resistance and measure the resistance value >= 13.2 Ohms | 0 | 1 | 25 | Number | FALSE
310 | 26 | Photo | GTRTN03030000_07_501362_0071 | After the operation, make a green mark on the top of the crimp terminal housings and take a top view photo of the connectors | 1 | 0 | 26 | Photo | FALSE
310 | 27 |  | GTRTN03030000_07_501362_0071 | Missing grounding connect label (upper heating element) | 1 | 0 | 27 | Photo | FALSE
310 | 28 | Photo | GTRTN03030000_07_501362_0071 | Mark the 5 screws | 1 | 0 | 28 | Photo | FALSE
310 | 29 | Photo | GTRTN03030000_07_501362_0071 | Screw the resistance cover with 2 screws (model 4x16) at 1.1 foot-pound torque and mark them. | 1 | 0 | 36 | Photo | FALSE
310 | 30 | To check | GTRTN03030000_07_501362_0071 | Check the black fitting caps and the water filter | 1 | 0 | 29 | None | FALSE
310 | 31 | To check | GTRTN03030000_07_501362_0071 | Check the shutter for the M4 rivckles | 0 | 0 | 30 | None | FALSE
310 | 32 | Photo | GTRTN03030000_07_501362_0071 | Check the 2 blue foams, the flat foam and hose clamp (filling part) | 1 | 0 | 31 | Photo | TRUE
310 | 33 | Photo + Number | GTRTN03030000_07_501362_0071 | Change the level float switch, write in table the number of the level float switch | 1 | 1 | 32 | Photo + Number | TRUE
310 | 34 | To check | GTRTN03030000_07_501362_0071 | Check the level float switch shutter | 0 | 0 | 33 | None | FALSE
310 | 35 | To check | GTRTN03030000_07_501362_0071 | Check instructions label presence | 0 | 0 | 34 | None | FALSE
310 | 36 | Photo | GTRTN03030000_07_501362_0071 | Stick a green sticker on nameplate labels (water heater), take a photo of the nameplate | 1 | 0 | 37 | Photo | FALSE
310 | 37 | To check | GTRTN03030000_07_501362_0071 | Check energy guide label presence | 0 | 0 | 38 | None | FALSE
310 | 38 | To check | GTRTN03030000_07_501362_0071 | Put the transparent protective sheet back | 0 | 0 | 39 | None | FALSE
310 | 39 | To check | GTRTN03030000_07_501362_0071 | Check burn hazard label presence | 0 | 0 | 40 | None | FALSE
310 | 40 | Photo | GTRTN03030000_07_501362_0071 | Scan the data matrix on the back of the manual | 1 | 0 | 41 | None | FALSE
310 | 41 | Photo | GTRTN03030000_07_501362_0071 | Stick a green sticker on cardboard label, take a photo of the label with the pallet | 1 | 1 | 42 | Photo + Comments | FALSE
310 | 42 | Number | GTRTN03030000_07_501362_0071 | Number | 0 | 1 | 43 | Number | FALSE
310 | 43 |  | GTRTN03030000_07_501362_0071 | Take a picture of the two terminals before soldering and check there are no strings showing out of the terminals. | 2 | 1 | 6 | Photo | FALSE
311 | 1 | To check | GTRTN03030000_07_501362_0072 | Check the condition of the green/yellow wire after cutting the rilsan clamp | 0 | 0 | 1 | To check | FALSE
311 | 2 | Photo | GTRTN03030000_07_501362_0072 | Check the connection of the green/yellow wire to the resistance terminal after cutting the rilsan clamp | 1 | 0 | 2 | Green mark | FALSE
311 | 3 |  | GTRTN03030000_07_501362_0072 | Change the control board (scan the new data matrix and send the order card identifiers to "LES HERBIERS" factory) | 1 | 0 | 3 | Photo QR code | FALSE
311 | 4 |  | GTRTN03030000_07_501362_0072 | Switch of red and orange wires on relay | 1 | 0 | 4 | Photo | FALSE
311 | 5 | Photo | GTRTN03030000_07_501362_0072 | Open the housings of the new cables and check the tinning | 2 | 0 | 5 | Photo | FALSE
311 | 6 | To check | GTRTN03030000_07_501362_0072 | Make sure the connectors are well inserted on the resistance and on the control board relays and measure the resistance value >= 13.2 Ohms | 0 | 1 | 7 | Number | FALSE
311 | 7 | Photo | GTRTN03030000_07_501362_0072 | After replacing the wires, make a green mark on the top of the crimp terminal housings and take a top view photo of the connectors. | 1 | 0 | 8 | Photo | FALSE
311 | 8 | Photo | GTRTN03030000_07_501362_0072 | Take a right view photo of the control board after replacing the wires | 1 | 0 | 9 | Photo | FALSE
311 | 9 | To check | GTRTN03030000_07_501362_0072 | Make sure that the control card is correctly clipped | 0 | 0 | 10 | None | FALSE
311 | 10 | To check | GTRTN03030000_07_501362_0072 | Make sure not to pinch the electric wires when screwing the cover | 1 | 0 | 11 | Photo | FALSE
311 | 11 |  | GTRTN03030000_07_501362_0072 | Missing battery lid and its screw | 1 | 0 | 12 | Photo | FALSE
311 | 12 | Photo | GTRTN03030000_07_501362_0072 | Screw the control board cover with 4 screws at 1.1 foot-pound torque. Mark the 7 screws. | 1 | 0 | 15 | 7 green mark on screws + Photo | FALSE
311 | 13 |  | GTRTN03030000_07_501362_0072 | Missing right top screw of the elect control board lid | 1 | 0 | 16 | Photo | FALSE
311 | 14 |  | GTRTN03030000_07_501362_0072 | Missing exchanger burn protection and its label | 1 | 0 | 17 | Photo | FALSE
311 | 15 |  | GTRTN03030000_07_501362_0072 | Missing electric hazard label (on elect control board lid) | 1 | 0 | 18 | Photo | FALSE
311 | 16 |  | GTRTN03030000_07_501362_0072 | Check the tightness of the sanitary pipe connections (2 N.m) | 0 | 0 | 19 | To check | FALSE
311 | 17 |  | GTRTN03030000_07_501362_0072 | Missing clamps on heating module | 1 | 0 | 20 | Photo | FALSE
311 | 18 |  | GTRTN03030000_07_501362_0072 | Check the 2 locking pin on the heating module | 1 | 0 | 22 | photo | FALSE
311 | 19 | Photo | GTRTN03030000_07_501362_0072 | Check two hose clamps position of the dead return water | 1 | 0 | 13 | Photo | FALSE
311 | 20 |  | GTRTN03030000_07_501362_0072 | Check the hose clamp position next to the static water valve | 1 | 0 | 21 | Photo | FALSE
311 | 21 | To check | GTRTN03030000_07_501362_0072 | Check the foam insulation on the front lid | 0 | 0 | 23 | To check | FALSE
311 | 22 | To check | GTRTN03030000_07_501362_0072 | Check the sealing foam on the front lid | 0 | 0 | 24 | None | FALSE
311 | 23 | Photo | GTRTN03030000_07_501362_0072 | Make sure that the tin fills the crimping from the top to the bottom | 2 | 0 | 14 | Photo | FALSE
311 | 24 | Photo | GTRTN03030000_07_501362_0072 | Screw the front cover with a 1.1 foot-pound torque and fix 4 screws on the front cover (model 4x20) and take two pictures (from right and left) | 2 | 0 | 35 | Photo (x2) | FALSE
311 | 25 | To check | GTRTN03030000_07_501362_0072 | Make sure that the connectors are well inserted on the resistance and measure the resistance value >= 13.2 Ohms | 0 | 1 | 25 | Number | FALSE
311 | 26 | Photo | GTRTN03030000_07_501362_0072 | After the operation, make a green mark on the top of the crimp terminal housings and take a top view photo of the connectors | 1 | 0 | 26 | Photo | FALSE
311 | 27 |  | GTRTN03030000_07_501362_0072 | Missing grounding connect label (upper heating element) | 1 | 0 | 27 | Photo | FALSE
311 | 28 | Photo | GTRTN03030000_07_501362_0072 | Mark the 5 screws | 1 | 0 | 28 | Photo | FALSE
311 | 29 | Photo | GTRTN03030000_07_501362_0072 | Screw the resistance cover with 2 screws (model 4x16) at 1.1 foot-pound torque and mark them. | 1 | 0 | 36 | Photo | FALSE
311 | 30 | To check | GTRTN03030000_07_501362_0072 | Check the black fitting caps and the water filter | 1 | 0 | 29 | None | FALSE
311 | 31 | To check | GTRTN03030000_07_501362_0072 | Check the shutter for the M4 rivckles | 0 | 0 | 30 | None | FALSE
311 | 32 | Photo | GTRTN03030000_07_501362_0072 | Check the 2 blue foams, the flat foam and hose clamp (filling part) | 1 | 0 | 31 | Photo | TRUE
311 | 33 | Photo + Number | GTRTN03030000_07_501362_0072 | Change the level float switch, write in table the number of the level float switch | 1 | 1 | 32 | Photo + Number | TRUE
311 | 34 | To check | GTRTN03030000_07_501362_0072 | Check the level float switch shutter | 0 | 0 | 33 | None | FALSE
311 | 35 | To check | GTRTN03030000_07_501362_0072 | Check instructions label presence | 0 | 0 | 34 | None | FALSE
311 | 36 | Photo | GTRTN03030000_07_501362_0072 | Stick a green sticker on nameplate labels (water heater), take a photo of the nameplate | 1 | 0 | 37 | Photo | FALSE
311 | 37 | To check | GTRTN03030000_07_501362_0072 | Check energy guide label presence | 0 | 0 | 38 | None | FALSE
311 | 38 | To check | GTRTN03030000_07_501362_0072 | Put the transparent protective sheet back | 0 | 0 | 39 | None | FALSE
311 | 39 | To check | GTRTN03030000_07_501362_0072 | Check burn hazard label presence | 0 | 0 | 40 | None | FALSE
311 | 40 | Photo | GTRTN03030000_07_501362_0072 | Scan the data matrix on the back of the manual | 1 | 0 | 41 | None | FALSE
311 | 41 | Photo | GTRTN03030000_07_501362_0072 | Stick a green sticker on cardboard label, take a photo of the label with the pallet | 1 | 1 | 42 | Photo + Comments | FALSE
311 | 42 | Number | GTRTN03030000_07_501362_0072 | Number | 0 | 1 | 43 | Number | FALSE
311 | 43 |  | GTRTN03030000_07_501362_0072 | Take a picture of the two terminals before soldering and check there are no strings showing out of the terminals. | 2 | 1 | 6 | Photo | FALSE
312 | 1 | To check | GTRTN03030000_07_501362_0021 | Check the condition of the green/yellow wire after cutting the rilsan clamp | 0 | 0 | 1 | To check | FALSE
312 | 2 | Photo | GTRTN03030000_07_501362_0021 | Check the connection of the green/yellow wire to the resistance terminal after cutting the rilsan clamp | 1 | 0 | 2 | Green mark | FALSE
312 | 3 |  | GTRTN03030000_07_501362_0021 | Change the control board (scan the new data matrix and send the order card identifiers to "LES HERBIERS" factory) | 1 | 0 | 3 | Photo QR code | FALSE
312 | 4 |  | GTRTN03030000_07_501362_0021 | Switch of red and orange wires on relay | 1 | 0 | 4 | Photo | FALSE
312 | 5 | Photo | GTRTN03030000_07_501362_0021 | Open the housings of the new cables and check the tinning | 2 | 0 | 5 | Photo | FALSE
312 | 6 | To check | GTRTN03030000_07_501362_0021 | Make sure the connectors are well inserted on the resistance and on the control board relays and measure the resistance value >= 13.2 Ohms | 0 | 1 | 7 | Number | FALSE
312 | 7 | Photo | GTRTN03030000_07_501362_0021 | After replacing the wires, make a green mark on the top of the crimp terminal housings and take a top view photo of the connectors. | 1 | 0 | 8 | Photo | FALSE
312 | 8 | Photo | GTRTN03030000_07_501362_0021 | Take a right view photo of the control board after replacing the wires | 1 | 0 | 9 | Photo | FALSE
312 | 9 | To check | GTRTN03030000_07_501362_0021 | Make sure that the control card is correctly clipped | 0 | 0 | 10 | None | FALSE
312 | 10 | To check | GTRTN03030000_07_501362_0021 | Make sure not to pinch the electric wires when screwing the cover | 1 | 0 | 11 | Photo | FALSE
312 | 11 |  | GTRTN03030000_07_501362_0021 | Missing battery lid and its screw | 1 | 0 | 12 | Photo | FALSE
312 | 12 | Photo | GTRTN03030000_07_501362_0021 | Screw the control board cover with 4 screws at 1.1 foot-pound torque. Mark the 7 screws. | 1 | 0 | 15 | 7 green mark on screws + Photo | FALSE
312 | 13 |  | GTRTN03030000_07_501362_0021 | Missing right top screw of the elect control board lid | 1 | 0 | 16 | Photo | FALSE
312 | 14 |  | GTRTN03030000_07_501362_0021 | Missing exchanger burn protection and its label | 1 | 0 | 17 | Photo | FALSE
312 | 15 |  | GTRTN03030000_07_501362_0021 | Missing electric hazard label (on elect control board lid) | 1 | 0 | 18 | Photo | FALSE
312 | 16 |  | GTRTN03030000_07_501362_0021 | Check the tightness of the sanitary pipe connections (2 N.m) | 0 | 0 | 19 | To check | FALSE
312 | 17 |  | GTRTN03030000_07_501362_0021 | Missing clamps on heating module | 1 | 0 | 20 | Photo | FALSE
312 | 18 |  | GTRTN03030000_07_501362_0021 | Check the 2 locking pin on the heating module | 1 | 0 | 22 | photo | FALSE
312 | 19 | Photo | GTRTN03030000_07_501362_0021 | Check two hose clamps position of the dead return water | 1 | 0 | 13 | Photo | FALSE
312 | 20 |  | GTRTN03030000_07_501362_0021 | Check the hose clamp position next to the static water valve | 1 | 0 | 21 | Photo | FALSE
312 | 21 | To check | GTRTN03030000_07_501362_0021 | Check the foam insulation on the front lid | 0 | 0 | 23 | To check | FALSE
312 | 22 | To check | GTRTN03030000_07_501362_0021 | Check the sealing foam on the front lid | 0 | 0 | 24 | None | FALSE
312 | 23 | Photo | GTRTN03030000_07_501362_0021 | Make sure that the tin fills the crimping from the top to the bottom | 2 | 0 | 14 | Photo | FALSE
312 | 24 | Photo | GTRTN03030000_07_501362_0021 | Screw the front cover with a 1.1 foot-pound torque and fix 4 screws on the front cover (model 4x20) and take two pictures (from right and left) | 2 | 0 | 35 | Photo (x2) | FALSE
312 | 25 | To check | GTRTN03030000_07_501362_0021 | Make sure that the connectors are well inserted on the resistance and measure the resistance value >= 13.2 Ohms | 0 | 1 | 25 | Number | FALSE
312 | 26 | Photo | GTRTN03030000_07_501362_0021 | After the operation, make a green mark on the top of the crimp terminal housings and take a top view photo of the connectors | 1 | 0 | 26 | Photo | FALSE
312 | 27 |  | GTRTN03030000_07_501362_0021 | Missing grounding connect label (upper heating element) | 1 | 0 | 27 | Photo | FALSE
312 | 28 | Photo | GTRTN03030000_07_501362_0021 | Mark the 5 screws | 1 | 0 | 28 | Photo | FALSE
312 | 29 | Photo | GTRTN03030000_07_501362_0021 | Screw the resistance cover with 2 screws (model 4x16) at 1.1 foot-pound torque and mark them. | 1 | 0 | 36 | Photo | FALSE
312 | 30 | To check | GTRTN03030000_07_501362_0021 | Check the black fitting caps and the water filter | 1 | 0 | 29 | None | FALSE
312 | 31 | To check | GTRTN03030000_07_501362_0021 | Check the shutter for the M4 rivckles | 0 | 0 | 30 | None | FALSE
312 | 32 | Photo | GTRTN03030000_07_501362_0021 | Check the 2 blue foams, the flat foam and hose clamp (filling part) | 1 | 0 | 31 | Photo | TRUE
312 | 33 | Photo + Number | GTRTN03030000_07_501362_0021 | Change the level float switch, write in table the number of the level float switch | 1 | 1 | 32 | Photo + Number | TRUE
312 | 34 | To check | GTRTN03030000_07_501362_0021 | Check the level float switch shutter | 0 | 0 | 33 | None | FALSE
312 | 35 | To check | GTRTN03030000_07_501362_0021 | Check instructions label presence | 0 | 0 | 34 | None | FALSE
312 | 36 | Photo | GTRTN03030000_07_501362_0021 | Stick a green sticker on nameplate labels (water heater), take a photo of the nameplate | 1 | 0 | 37 | Photo | FALSE
312 | 37 | To check | GTRTN03030000_07_501362_0021 | Check energy guide label presence | 0 | 0 | 38 | None | FALSE
312 | 38 | To check | GTRTN03030000_07_501362_0021 | Put the transparent protective sheet back | 0 | 0 | 39 | None | FALSE
312 | 39 | To check | GTRTN03030000_07_501362_0021 | Check burn hazard label presence | 0 | 0 | 40 | None | FALSE
312 | 40 | Photo | GTRTN03030000_07_501362_0021 | Scan the data matrix on the back of the manual | 1 | 0 | 41 | None | FALSE
312 | 41 | Photo | GTRTN03030000_07_501362_0021 | Stick a green sticker on cardboard label, take a photo of the label with the pallet | 1 | 1 | 42 | Photo + Comments | FALSE
312 | 42 | Number | GTRTN03030000_07_501362_0021 | Number | 0 | 1 | 43 | Number | FALSE
312 | 43 |  | GTRTN03030000_07_501362_0021 | Take a picture of the two terminals before soldering and check there are no strings showing out of the terminals. | 2 | 1 | 6 | Photo | FALSE
313 | 1 | To check | GTRTN03030000_07_501362_0007 | Check the condition of the green/yellow wire after cutting the rilsan clamp | 0 | 0 | 1 | To check | FALSE
313 | 2 | Photo | GTRTN03030000_07_501362_0007 | Check the connection of the green/yellow wire to the resistance terminal after cutting the rilsan clamp | 1 | 0 | 2 | Green mark | FALSE
313 | 3 |  | GTRTN03030000_07_501362_0007 | Change the control board (scan the new data matrix and send the order card identifiers to "LES HERBIERS" factory) | 1 | 0 | 3 | Photo QR code | FALSE
313 | 4 |  | GTRTN03030000_07_501362_0007 | Switch of red and orange wires on relay | 1 | 0 | 4 | Photo | FALSE
313 | 5 | Photo | GTRTN03030000_07_501362_0007 | Open the housings of the new cables and check the tinning | 2 | 0 | 5 | Photo | FALSE
313 | 6 | To check | GTRTN03030000_07_501362_0007 | Make sure the connectors are well inserted on the resistance and on the control board relays and measure the resistance value >= 13.2 Ohms | 0 | 1 | 7 | Number | FALSE
313 | 7 | Photo | GTRTN03030000_07_501362_0007 | After replacing the wires, make a green mark on the top of the crimp terminal housings and take a top view photo of the connectors. | 1 | 0 | 8 | Photo | FALSE
313 | 8 | Photo | GTRTN03030000_07_501362_0007 | Take a right view photo of the control board after replacing the wires | 1 | 0 | 9 | Photo | FALSE
313 | 9 | To check | GTRTN03030000_07_501362_0007 | Make sure that the control card is correctly clipped | 0 | 0 | 10 | None | FALSE
313 | 10 | To check | GTRTN03030000_07_501362_0007 | Make sure not to pinch the electric wires when screwing the cover | 1 | 0 | 11 | Photo | FALSE
313 | 11 |  | GTRTN03030000_07_501362_0007 | Missing battery lid and its screw | 1 | 0 | 12 | Photo | FALSE
313 | 12 | Photo | GTRTN03030000_07_501362_0007 | Screw the control board cover with 4 screws at 1.1 foot-pound torque. Mark the 7 screws. | 1 | 0 | 15 | 7 green mark on screws + Photo | FALSE
313 | 13 |  | GTRTN03030000_07_501362_0007 | Missing right top screw of the elect control board lid | 1 | 0 | 16 | Photo | FALSE
313 | 14 |  | GTRTN03030000_07_501362_0007 | Missing exchanger burn protection and its label | 1 | 0 | 17 | Photo | FALSE
313 | 15 |  | GTRTN03030000_07_501362_0007 | Missing electric hazard label (on elect control board lid) | 1 | 0 | 18 | Photo | FALSE
313 | 16 |  | GTRTN03030000_07_501362_0007 | Check the tightness of the sanitary pipe connections (2 N.m) | 0 | 0 | 19 | To check | FALSE
313 | 17 |  | GTRTN03030000_07_501362_0007 | Missing clamps on heating module | 1 | 0 | 20 | Photo | FALSE
313 | 18 |  | GTRTN03030000_07_501362_0007 | Check the 2 locking pin on the heating module | 1 | 0 | 22 | photo | FALSE
313 | 19 | Photo | GTRTN03030000_07_501362_0007 | Check two hose clamps position of the dead return water | 1 | 0 | 13 | Photo | FALSE
313 | 20 |  | GTRTN03030000_07_501362_0007 | Check the hose clamp position next to the static water valve | 1 | 0 | 21 | Photo | FALSE
313 | 21 | To check | GTRTN03030000_07_501362_0007 | Check the foam insulation on the front lid | 0 | 0 | 23 | To check | FALSE
313 | 22 | To check | GTRTN03030000_07_501362_0007 | Check the sealing foam on the front lid | 0 | 0 | 24 | None | FALSE
313 | 23 | Photo | GTRTN03030000_07_501362_0007 | Make sure that the tin fills the crimping from the top to the bottom | 2 | 0 | 14 | Photo | FALSE
313 | 24 | Photo | GTRTN03030000_07_501362_0007 | Screw the front cover with a 1.1 foot-pound torque and fix 4 screws on the front cover (model 4x20) and take two pictures (from right and left) | 2 | 0 | 35 | Photo (x2) | FALSE
313 | 25 | To check | GTRTN03030000_07_501362_0007 | Make sure that the connectors are well inserted on the resistance and measure the resistance value >= 13.2 Ohms | 0 | 1 | 25 | Number | FALSE
313 | 26 | Photo | GTRTN03030000_07_501362_0007 | After the operation, make a green mark on the top of the crimp terminal housings and take a top view photo of the connectors | 1 | 0 | 26 | Photo | FALSE
313 | 27 |  | GTRTN03030000_07_501362_0007 | Missing grounding connect label (upper heating element) | 1 | 0 | 27 | Photo | FALSE
313 | 28 | Photo | GTRTN03030000_07_501362_0007 | Mark the 5 screws | 1 | 0 | 28 | Photo | FALSE
313 | 29 | Photo | GTRTN03030000_07_501362_0007 | Screw the resistance cover with 2 screws (model 4x16) at 1.1 foot-pound torque and mark them. | 1 | 0 | 36 | Photo | FALSE
313 | 30 | To check | GTRTN03030000_07_501362_0007 | Check the black fitting caps and the water filter | 1 | 0 | 29 | None | FALSE
313 | 31 | To check | GTRTN03030000_07_501362_0007 | Check the shutter for the M4 rivckles | 0 | 0 | 30 | None | FALSE
313 | 32 | Photo | GTRTN03030000_07_501362_0007 | Check the 2 blue foams, the flat foam and hose clamp (filling part) | 1 | 0 | 31 | Photo | TRUE
313 | 33 | Photo + Number | GTRTN03030000_07_501362_0007 | Change the level float switch, write in table the number of the level float switch | 1 | 1 | 32 | Photo + Number | TRUE
313 | 34 | To check | GTRTN03030000_07_501362_0007 | Check the level float switch shutter | 0 | 0 | 33 | None | FALSE
313 | 35 | To check | GTRTN03030000_07_501362_0007 | Check instructions label presence | 0 | 0 | 34 | None | FALSE
313 | 36 | Photo | GTRTN03030000_07_501362_0007 | Stick a green sticker on nameplate labels (water heater), take a photo of the nameplate | 1 | 0 | 37 | Photo | FALSE
313 | 37 | To check | GTRTN03030000_07_501362_0007 | Check energy guide label presence | 0 | 0 | 38 | None | FALSE
313 | 38 | To check | GTRTN03030000_07_501362_0007 | Put the transparent protective sheet back | 0 | 0 | 39 | None | FALSE
313 | 39 | To check | GTRTN03030000_07_501362_0007 | Check burn hazard label presence | 0 | 0 | 40 | None | FALSE
313 | 40 | Photo | GTRTN03030000_07_501362_0007 | Scan the data matrix on the back of the manual | 1 | 0 | 41 | None | FALSE
313 | 41 | Photo | GTRTN03030000_07_501362_0007 | Stick a green sticker on cardboard label, take a photo of the label with the pallet | 1 | 1 | 42 | Photo + Comments | FALSE
313 | 42 | Number | GTRTN03030000_07_501362_0007 | Number | 0 | 1 | 43 | Number | FALSE
313 | 43 |  | GTRTN03030000_07_501362_0007 | Take a picture of the two terminals before soldering and check there are no strings showing out of the terminals. | 2 | 1 | 6 | Photo | FALSE
314 | 1 | To check | GTRTN03030000_07_501362_0020 | Check the condition of the green/yellow wire after cutting the rilsan clamp | 0 | 0 | 1 | To check | FALSE
314 | 2 | Photo | GTRTN03030000_07_501362_0020 | Check the connection of the green/yellow wire to the resistance terminal after cutting the rilsan clamp | 1 | 0 | 2 | Green mark | FALSE
314 | 3 |  | GTRTN03030000_07_501362_0020 | Change the control board (scan the new data matrix and send the order card identifiers to "LES HERBIERS" factory) | 1 | 0 | 3 | Photo QR code | FALSE
314 | 4 |  | GTRTN03030000_07_501362_0020 | Switch of red and orange wires on relay | 1 | 0 | 4 | Photo | FALSE
314 | 5 | Photo | GTRTN03030000_07_501362_0020 | Open the housings of the new cables and check the tinning | 2 | 0 | 5 | Photo | FALSE
314 | 6 | To check | GTRTN03030000_07_501362_0020 | Make sure the connectors are well inserted on the resistance and on the control board relays and measure the resistance value >= 13.2 Ohms | 0 | 1 | 7 | Number | FALSE
314 | 7 | Photo | GTRTN03030000_07_501362_0020 | After replacing the wires, make a green mark on the top of the crimp terminal housings and take a top view photo of the connectors. | 1 | 0 | 8 | Photo | FALSE
314 | 8 | Photo | GTRTN03030000_07_501362_0020 | Take a right view photo of the control board after replacing the wires | 1 | 0 | 9 | Photo | FALSE
314 | 9 | To check | GTRTN03030000_07_501362_0020 | Make sure that the control card is correctly clipped | 0 | 0 | 10 | None | FALSE
314 | 10 | To check | GTRTN03030000_07_501362_0020 | Make sure not to pinch the electric wires when screwing the cover | 1 | 0 | 11 | Photo | FALSE
314 | 11 |  | GTRTN03030000_07_501362_0020 | Missing battery lid and its screw | 1 | 0 | 12 | Photo | FALSE
314 | 12 | Photo | GTRTN03030000_07_501362_0020 | Screw the control board cover with 4 screws at 1.1 foot-pound torque. Mark the 7 screws. | 1 | 0 | 15 | 7 green mark on screws + Photo | FALSE
314 | 13 |  | GTRTN03030000_07_501362_0020 | Missing right top screw of the elect control board lid | 1 | 0 | 16 | Photo | FALSE
314 | 14 |  | GTRTN03030000_07_501362_0020 | Missing exchanger burn protection and its label | 1 | 0 | 17 | Photo | FALSE
314 | 15 |  | GTRTN03030000_07_501362_0020 | Missing electric hazard label (on elect control board lid) | 1 | 0 | 18 | Photo | FALSE
314 | 16 |  | GTRTN03030000_07_501362_0020 | Check the tightness of the sanitary pipe connections (2 N.m) | 0 | 0 | 19 | To check | FALSE
314 | 17 |  | GTRTN03030000_07_501362_0020 | Missing clamps on heating module | 1 | 0 | 20 | Photo | FALSE
314 | 18 |  | GTRTN03030000_07_501362_0020 | Check the 2 locking pin on the heating module | 1 | 0 | 22 | photo | FALSE
314 | 19 | Photo | GTRTN03030000_07_501362_0020 | Check two hose clamps position of the dead return water | 1 | 0 | 13 | Photo | FALSE
314 | 20 |  | GTRTN03030000_07_501362_0020 | Check the hose clamp position next to the static water valve | 1 | 0 | 21 | Photo | FALSE
314 | 21 | To check | GTRTN03030000_07_501362_0020 | Check the foam insulation on the front lid | 0 | 0 | 23 | To check | FALSE
314 | 22 | To check | GTRTN03030000_07_501362_0020 | Check the sealing foam on the front lid | 0 | 0 | 24 | None | FALSE
314 | 23 | Photo | GTRTN03030000_07_501362_0020 | Make sure that the tin fills the crimping from the top to the bottom | 2 | 0 | 14 | Photo | FALSE
314 | 24 | Photo | GTRTN03030000_07_501362_0020 | Screw the front cover with a 1.1 foot-pound torque and fix 4 screws on the front cover (model 4x20) and take two pictures (from right and left) | 2 | 0 | 35 | Photo (x2) | FALSE
314 | 25 | To check | GTRTN03030000_07_501362_0020 | Make sure that the connectors are well inserted on the resistance and measure the resistance value >= 13.2 Ohms | 0 | 1 | 25 | Number | FALSE
314 | 26 | Photo | GTRTN03030000_07_501362_0020 | After the operation, make a green mark on the top of the crimp terminal housings and take a top view photo of the connectors | 1 | 0 | 26 | Photo | FALSE
314 | 27 |  | GTRTN03030000_07_501362_0020 | Missing grounding connect label (upper heating element) | 1 | 0 | 27 | Photo | FALSE
314 | 28 | Photo | GTRTN03030000_07_501362_0020 | Mark the 5 screws | 1 | 0 | 28 | Photo | FALSE
314 | 29 | Photo | GTRTN03030000_07_501362_0020 | Screw the resistance cover with 2 screws (model 4x16) at 1.1 foot-pound torque and mark them. | 1 | 0 | 36 | Photo | FALSE
314 | 30 | To check | GTRTN03030000_07_501362_0020 | Check the black fitting caps and the water filter | 1 | 0 | 29 | None | FALSE
314 | 31 | To check | GTRTN03030000_07_501362_0020 | Check the shutter for the M4 rivckles | 0 | 0 | 30 | None | FALSE
314 | 32 | Photo | GTRTN03030000_07_501362_0020 | Check the 2 blue foams, the flat foam and hose clamp (filling part) | 1 | 0 | 31 | Photo | TRUE
314 | 33 | Photo + Number | GTRTN03030000_07_501362_0020 | Change the level float switch, write in table the number of the level float switch | 1 | 1 | 32 | Photo + Number | TRUE
314 | 34 | To check | GTRTN03030000_07_501362_0020 | Check the level float switch shutter | 0 | 0 | 33 | None | FALSE
314 | 35 | To check | GTRTN03030000_07_501362_0020 | Check instructions label presence | 0 | 0 | 34 | None | FALSE
314 | 36 | Photo | GTRTN03030000_07_501362_0020 | Stick a green sticker on nameplate labels (water heater), take a photo of the nameplate | 1 | 0 | 37 | Photo | FALSE
314 | 37 | To check | GTRTN03030000_07_501362_0020 | Check energy guide label presence | 0 | 0 | 38 | None | FALSE
314 | 38 | To check | GTRTN03030000_07_501362_0020 | Put the transparent protective sheet back | 0 | 0 | 39 | None | FALSE
314 | 39 | To check | GTRTN03030000_07_501362_0020 | Check burn hazard label presence | 0 | 0 | 40 | None | FALSE
314 | 40 | Photo | GTRTN03030000_07_501362_0020 | Scan the data matrix on the back of the manual | 1 | 0 | 41 | None | FALSE
314 | 41 | Photo | GTRTN03030000_07_501362_0020 | Stick a green sticker on cardboard label, take a photo of the label with the pallet | 1 | 1 | 42 | Photo + Comments | FALSE
314 | 42 | Number | GTRTN03030000_07_501362_0020 | Number | 0 | 1 | 43 | Number | FALSE
314 | 43 |  | GTRTN03030000_07_501362_0020 | Take a picture of the two terminals before soldering and check there are no strings showing out of the terminals. | 2 | 1 | 6 | Photo | FALSE
315 | 1 | To check | GTRTN03030000_07_501362_0003 | Check the condition of the green/yellow wire after cutting the rilsan clamp | 0 | 0 | 1 | To check | FALSE
315 | 2 | Photo | GTRTN03030000_07_501362_0003 | Check the connection of the green/yellow wire to the resistance terminal after cutting the rilsan clamp | 1 | 0 | 2 | Green mark | FALSE
315 | 3 |  | GTRTN03030000_07_501362_0003 | Change the control board (scan the new data matrix and send the order card identifiers to "LES HERBIERS" factory) | 1 | 0 | 3 | Photo QR code | FALSE
315 | 4 |  | GTRTN03030000_07_501362_0003 | Switch of red and orange wires on relay | 1 | 0 | 4 | Photo | FALSE
315 | 5 | Photo | GTRTN03030000_07_501362_0003 | Open the housings of the new cables and check the tinning | 2 | 0 | 5 | Photo | FALSE
315 | 6 | To check | GTRTN03030000_07_501362_0003 | Make sure the connectors are well inserted on the resistance and on the control board relays and measure the resistance value >= 13.2 Ohms | 0 | 1 | 7 | Number | FALSE
315 | 7 | Photo | GTRTN03030000_07_501362_0003 | After replacing the wires, make a green mark on the top of the crimp terminal housings and take a top view photo of the connectors. | 1 | 0 | 8 | Photo | FALSE
315 | 8 | Photo | GTRTN03030000_07_501362_0003 | Take a right view photo of the control board after replacing the wires | 1 | 0 | 9 | Photo | FALSE
315 | 9 | To check | GTRTN03030000_07_501362_0003 | Make sure that the control card is correctly clipped | 0 | 0 | 10 | None | FALSE
315 | 10 | To check | GTRTN03030000_07_501362_0003 | Make sure not to pinch the electric wires when screwing the cover | 1 | 0 | 11 | Photo | FALSE
315 | 11 |  | GTRTN03030000_07_501362_0003 | Missing battery lid and its screw | 1 | 0 | 12 | Photo | FALSE
315 | 12 | Photo | GTRTN03030000_07_501362_0003 | Screw the control board cover with 4 screws at 1.1 foot-pound torque. Mark the 7 screws. | 1 | 0 | 15 | 7 green mark on screws + Photo | FALSE
315 | 13 |  | GTRTN03030000_07_501362_0003 | Missing right top screw of the elect control board lid | 1 | 0 | 16 | Photo | FALSE
315 | 14 |  | GTRTN03030000_07_501362_0003 | Missing exchanger burn protection and its label | 1 | 0 | 17 | Photo | FALSE
315 | 15 |  | GTRTN03030000_07_501362_0003 | Missing electric hazard label (on elect control board lid) | 1 | 0 | 18 | Photo | FALSE
315 | 16 |  | GTRTN03030000_07_501362_0003 | Check the tightness of the sanitary pipe connections (2 N.m) | 0 | 0 | 19 | To check | FALSE
315 | 17 |  | GTRTN03030000_07_501362_0003 | Missing clamps on heating module | 1 | 0 | 20 | Photo | FALSE
315 | 18 |  | GTRTN03030000_07_501362_0003 | Check the 2 locking pin on the heating module | 1 | 0 | 22 | photo | FALSE
315 | 19 | Photo | GTRTN03030000_07_501362_0003 | Check two hose clamps position of the dead return water | 1 | 0 | 13 | Photo | FALSE
315 | 20 |  | GTRTN03030000_07_501362_0003 | Check the hose clamp position next to the static water valve | 1 | 0 | 21 | Photo | FALSE
315 | 21 | To check | GTRTN03030000_07_501362_0003 | Check the foam insulation on the front lid | 0 | 0 | 23 | To check | FALSE
315 | 22 | To check | GTRTN03030000_07_501362_0003 | Check the sealing foam on the front lid | 0 | 0 | 24 | None | FALSE
315 | 23 | Photo | GTRTN03030000_07_501362_0003 | Make sure that the tin fills the crimping from the top to the bottom | 2 | 0 | 14 | Photo | FALSE
315 | 24 | Photo | GTRTN03030000_07_501362_0003 | Screw the front cover with a 1.1 foot-pound torque and fix 4 screws on the front cover (model 4x20) and take two pictures (from right and left) | 2 | 0 | 35 | Photo (x2) | FALSE
315 | 25 | To check | GTRTN03030000_07_501362_0003 | Make sure that the connectors are well inserted on the resistance and measure the resistance value >= 13.2 Ohms | 0 | 1 | 25 | Number | FALSE
315 | 26 | Photo | GTRTN03030000_07_501362_0003 | After the operation, make a green mark on the top of the crimp terminal housings and take a top view photo of the connectors | 1 | 0 | 26 | Photo | FALSE
315 | 27 |  | GTRTN03030000_07_501362_0003 | Missing grounding connect label (upper heating element) | 1 | 0 | 27 | Photo | FALSE
315 | 28 | Photo | GTRTN03030000_07_501362_0003 | Mark the 5 screws | 1 | 0 | 28 | Photo | FALSE
315 | 29 | Photo | GTRTN03030000_07_501362_0003 | Screw the resistance cover with 2 screws (model 4x16) at 1.1 foot-pound torque and mark them. | 1 | 0 | 36 | Photo | FALSE
315 | 30 | To check | GTRTN03030000_07_501362_0003 | Check the black fitting caps and the water filter | 1 | 0 | 29 | None | FALSE
315 | 31 | To check | GTRTN03030000_07_501362_0003 | Check the shutter for the M4 rivckles | 0 | 0 | 30 | None | FALSE
315 | 32 | Photo | GTRTN03030000_07_501362_0003 | Check the 2 blue foams, the flat foam and hose clamp (filling part) | 1 | 0 | 31 | Photo | TRUE
315 | 33 | Photo + Number | GTRTN03030000_07_501362_0003 | Change the level float switch, write in table the number of the level float switch | 1 | 1 | 32 | Photo + Number | TRUE
315 | 34 | To check | GTRTN03030000_07_501362_0003 | Check the level float switch shutter | 0 | 0 | 33 | None | FALSE
315 | 35 | To check | GTRTN03030000_07_501362_0003 | Check instructions label presence | 0 | 0 | 34 | None | FALSE
315 | 36 | Photo | GTRTN03030000_07_501362_0003 | Stick a green sticker on nameplate labels (water heater), take a photo of the nameplate | 1 | 0 | 37 | Photo | FALSE
315 | 37 | To check | GTRTN03030000_07_501362_0003 | Check energy guide label presence | 0 | 0 | 38 | None | FALSE
315 | 38 | To check | GTRTN03030000_07_501362_0003 | Put the transparent protective sheet back | 0 | 0 | 39 | None | FALSE
315 | 39 | To check | GTRTN03030000_07_501362_0003 | Check burn hazard label presence | 0 | 0 | 40 | None | FALSE
315 | 40 | Photo | GTRTN03030000_07_501362_0003 | Scan the data matrix on the back of the manual | 1 | 0 | 41 | None | FALSE
315 | 41 | Photo | GTRTN03030000_07_501362_0003 | Stick a green sticker on cardboard label, take a photo of the label with the pallet | 1 | 1 | 42 | Photo + Comments | FALSE
315 | 42 | Number | GTRTN03030000_07_501362_0003 | Number | 0 | 1 | 43 | Number | FALSE
315 | 43 | Photo | GTRTN03030000_07_501362_0003 | Take a picture of the two terminals before soldering and check there are no strings showing out of the terminals. | 2 | 1 | 6 | Photo | FALSE
316 | 1 | To check | GTRTN03030000_08_NDC210249_0019 | Check the condition of the green/yellow wire after cutting the rilsan clamp | 0 | 0 | 1 | To check | FALSE
316 | 2 | Photo | GTRTN03030000_08_NDC210249_0019 | Check the connection of the green/yellow wire to the resistance terminal after cutting the rilsan clamp | 1 | 0 | 2 | Green mark | FALSE
316 | 3 |  | GTRTN03030000_08_NDC210249_0019 | Change the control board (scan the new data matrix and send the order card identifiers to "LES HERBIERS" factory) | 1 | 0 | 3 | Photo QR code | FALSE
316 | 4 |  | GTRTN03030000_08_NDC210249_0019 | Switch of red and orange wires on relay | 1 | 0 | 4 | Photo | FALSE
316 | 5 | Photo | GTRTN03030000_08_NDC210249_0019 | Open the housings of the new cables and check the tinning | 2 | 0 | 5 | Photo | FALSE
316 | 6 | To check | GTRTN03030000_08_NDC210249_0019 | Make sure the connectors are well inserted on the resistance and on the control board relays and measure the resistance value >= 13.2 Ohms | 0 | 1 | 7 | Number | FALSE
316 | 7 | Photo | GTRTN03030000_08_NDC210249_0019 | After replacing the wires, make a green mark on the top of the crimp terminal housings and take a top view photo of the connectors. | 1 | 0 | 8 | Photo | FALSE
316 | 8 | Photo | GTRTN03030000_08_NDC210249_0019 | Take a right view photo of the control board after replacing the wires | 1 | 0 | 9 | Photo | FALSE
316 | 9 | To check | GTRTN03030000_08_NDC210249_0019 | Make sure that the control card is correctly clipped | 0 | 0 | 10 | None | FALSE
316 | 10 | To check | GTRTN03030000_08_NDC210249_0019 | Make sure not to pinch the electric wires when screwing the cover | 1 | 0 | 11 | Photo | FALSE
316 | 11 |  | GTRTN03030000_08_NDC210249_0019 | Missing battery lid and its screw | 1 | 0 | 12 | Photo | FALSE
316 | 12 | Photo | GTRTN03030000_08_NDC210249_0019 | Screw the control board cover with 4 screws at 1.1 foot-pound torque. Mark the 7 screws. | 1 | 0 | 15 | 7 green mark on screws + Photo | FALSE
316 | 13 |  | GTRTN03030000_08_NDC210249_0019 | Missing right top screw of the elect control board lid | 1 | 0 | 16 | Photo | FALSE
316 | 14 |  | GTRTN03030000_08_NDC210249_0019 | Missing exchanger burn protection and its label | 1 | 0 | 17 | Photo | FALSE
316 | 15 |  | GTRTN03030000_08_NDC210249_0019 | Missing electric hazard label (on elect control board lid) | 1 | 0 | 18 | Photo | FALSE
316 | 16 |  | GTRTN03030000_08_NDC210249_0019 | Check the tightness of the sanitary pipe connections (2 N.m) | 0 | 0 | 19 | To check | FALSE
316 | 17 |  | GTRTN03030000_08_NDC210249_0019 | Missing clamps on heating module | 1 | 0 | 20 | Photo | FALSE
316 | 18 |  | GTRTN03030000_08_NDC210249_0019 | Check the 2 locking pin on the heating module | 1 | 0 | 22 | photo | FALSE
316 | 19 | Photo | GTRTN03030000_08_NDC210249_0019 | Check two hose clamps position of the dead return water | 1 | 0 | 13 | Photo | FALSE
316 | 20 |  | GTRTN03030000_08_NDC210249_0019 | Check the hose clamp position next to the static water valve | 1 | 0 | 21 | Photo | FALSE
316 | 21 | To check | GTRTN03030000_08_NDC210249_0019 | Check the foam insulation on the front lid | 0 | 0 | 23 | To check | FALSE
316 | 22 | To check | GTRTN03030000_08_NDC210249_0019 | Check the sealing foam on the front lid | 0 | 0 | 24 | None | FALSE
316 | 23 | Photo | GTRTN03030000_08_NDC210249_0019 | Make sure that the tin fills the crimping from the top to the bottom | 2 | 0 | 14 | Photo | FALSE
316 | 24 | Photo | GTRTN03030000_08_NDC210249_0019 | Screw the front cover with a 1.1 foot-pound torque and fix 4 screws on the front cover (model 4x20) and take two pictures (from right and left) | 2 | 0 | 35 | Photo (x2) | FALSE
316 | 25 | To check | GTRTN03030000_08_NDC210249_0019 | Make sure that the connectors are well inserted on the resistance and measure the resistance value >= 13.2 Ohms | 0 | 1 | 25 | Number | FALSE
316 | 26 | Photo | GTRTN03030000_08_NDC210249_0019 | After the operation, make a green mark on the top of the crimp terminal housings and take a top view photo of the connectors | 1 | 0 | 26 | Photo | FALSE
316 | 27 |  | GTRTN03030000_08_NDC210249_0019 | Missing grounding connect label (upper heating element) | 1 | 0 | 27 | Photo | FALSE
316 | 28 | Photo | GTRTN03030000_08_NDC210249_0019 | Mark the 5 screws | 1 | 0 | 28 | Photo | FALSE
316 | 29 | Photo | GTRTN03030000_08_NDC210249_0019 | Screw the resistance cover with 2 screws (model 4x16) at 1.1 foot-pound torque and mark them. | 1 | 0 | 36 | Photo | FALSE
316 | 30 | To check | GTRTN03030000_08_NDC210249_0019 | Check the black fitting caps and the water filter | 1 | 0 | 29 | None | FALSE
316 | 31 | To check | GTRTN03030000_08_NDC210249_0019 | Check the shutter for the M4 rivckles | 0 | 0 | 30 | None | FALSE
316 | 32 | Photo | GTRTN03030000_08_NDC210249_0019 | Check the 2 blue foams, the flat foam and hose clamp (filling part) | 1 | 0 | 31 | Photo | TRUE
316 | 33 | Photo + Number | GTRTN03030000_08_NDC210249_0019 | Change the level float switch, write in table the number of the level float switch | 1 | 1 | 32 | Photo + Number | TRUE
316 | 34 | To check | GTRTN03030000_08_NDC210249_0019 | Check the level float switch shutter | 0 | 0 | 33 | None | FALSE
316 | 35 | To check | GTRTN03030000_08_NDC210249_0019 | Check instructions label presence | 0 | 0 | 34 | None | FALSE
316 | 36 | Photo | GTRTN03030000_08_NDC210249_0019 | Stick a green sticker on nameplate labels (water heater), take a photo of the nameplate | 1 | 0 | 37 | Photo | FALSE
316 | 37 | To check | GTRTN03030000_08_NDC210249_0019 | Check energy guide label presence | 0 | 0 | 38 | None | FALSE
316 | 38 | To check | GTRTN03030000_08_NDC210249_0019 | Put the transparent protective sheet back | 0 | 0 | 39 | None | FALSE
316 | 39 | To check | GTRTN03030000_08_NDC210249_0019 | Check burn hazard label presence | 0 | 0 | 40 | None | FALSE
316 | 40 | Photo | GTRTN03030000_08_NDC210249_0019 | Scan the data matrix on the back of the manual | 1 | 0 | 41 | None | FALSE
316 | 41 | Photo | GTRTN03030000_08_NDC210249_0019 | Stick a green sticker on cardboard label, take a photo of the label with the pallet | 1 | 1 | 42 | Photo + Comments | FALSE
316 | 42 | Number | GTRTN03030000_08_NDC210249_0019 | Number | 0 | 1 | 43 | Number | FALSE
316 | 43 | Photo | GTRTN03030000_08_NDC210249_0019 | Take a picture of the two terminals before soldering and check there are no strings showing out of the terminals. | 2 | 1 | 6 | Photo | FALSE
317 | 1 | To check | GTRTN03030000_07_501362_0102 | Check the condition of the green/yellow wire after cutting the rilsan clamp | 0 | 0 | 1 | To check | FALSE
317 | 2 | Photo | GTRTN03030000_07_501362_0102 | Check the connection of the green/yellow wire to the resistance terminal after cutting the rilsan clamp | 1 | 0 | 2 | Green mark | FALSE
317 | 3 |  | GTRTN03030000_07_501362_0102 | Change the control board (scan the new data matrix and send the order card identifiers to "LES HERBIERS" factory) | 1 | 0 | 3 | Photo QR code | FALSE
317 | 4 |  | GTRTN03030000_07_501362_0102 | Switch of red and orange wires on relay | 1 | 0 | 4 | Photo | FALSE
317 | 5 | Photo | GTRTN03030000_07_501362_0102 | Open the housings of the new cables and check the tinning | 2 | 0 | 5 | Photo | FALSE
317 | 6 | To check | GTRTN03030000_07_501362_0102 | Make sure the connectors are well inserted on the resistance and on the control board relays and measure the resistance value >= 13.2 Ohms | 0 | 1 | 7 | Number | FALSE
317 | 7 | Photo | GTRTN03030000_07_501362_0102 | After replacing the wires, make a green mark on the top of the crimp terminal housings and take a top view photo of the connectors. | 1 | 0 | 8 | Photo | FALSE
317 | 8 | Photo | GTRTN03030000_07_501362_0102 | Take a right view photo of the control board after replacing the wires | 1 | 0 | 9 | Photo | FALSE
317 | 9 | To check | GTRTN03030000_07_501362_0102 | Make sure that the control card is correctly clipped | 0 | 0 | 10 | None | FALSE
317 | 10 | To check | GTRTN03030000_07_501362_0102 | Make sure not to pinch the electric wires when screwing the cover | 1 | 0 | 11 | Photo | FALSE
317 | 11 |  | GTRTN03030000_07_501362_0102 | Missing battery lid and its screw | 1 | 0 | 12 | Photo | FALSE
317 | 12 | Photo | GTRTN03030000_07_501362_0102 | Screw the control board cover with 4 screws at 1.1 foot-pound torque. Mark the 7 screws. | 1 | 0 | 15 | 7 green mark on screws + Photo | FALSE
317 | 13 |  | GTRTN03030000_07_501362_0102 | Missing right top screw of the elect control board lid | 1 | 0 | 16 | Photo | FALSE
317 | 14 |  | GTRTN03030000_07_501362_0102 | Missing exchanger burn protection and its label | 1 | 0 | 17 | Photo | FALSE
317 | 15 |  | GTRTN03030000_07_501362_0102 | Missing electric hazard label (on elect control board lid) | 1 | 0 | 18 | Photo | FALSE
317 | 16 |  | GTRTN03030000_07_501362_0102 | Check the tightness of the sanitary pipe connections (2 N.m) | 0 | 0 | 19 | To check | FALSE
317 | 17 |  | GTRTN03030000_07_501362_0102 | Missing clamps on heating module | 1 | 0 | 20 | Photo | FALSE
317 | 18 |  | GTRTN03030000_07_501362_0102 | Check the 2 locking pin on the heating module | 1 | 0 | 22 | photo | FALSE
317 | 19 | Photo | GTRTN03030000_07_501362_0102 | Check two hose clamps position of the dead return water | 1 | 0 | 13 | Photo | FALSE
317 | 20 |  | GTRTN03030000_07_501362_0102 | Check the hose clamp position next to the static water valve | 1 | 0 | 21 | Photo | FALSE
317 | 21 | To check | GTRTN03030000_07_501362_0102 | Check the foam insulation on the front lid | 0 | 0 | 23 | To check | FALSE
317 | 22 | To check | GTRTN03030000_07_501362_0102 | Check the sealing foam on the front lid | 0 | 0 | 24 | None | FALSE
317 | 23 | Photo | GTRTN03030000_07_501362_0102 | Make sure that the tin fills the crimping from the top to the bottom | 2 | 0 | 14 | Photo | FALSE
317 | 24 | Photo | GTRTN03030000_07_501362_0102 | Screw the front cover with a 1.1 foot-pound torque and fix 4 screws on the front cover (model 4x20) and take two pictures (from right and left) | 2 | 0 | 35 | Photo (x2) | FALSE
317 | 25 | To check | GTRTN03030000_07_501362_0102 | Make sure that the connectors are well inserted on the resistance and measure the resistance value >= 13.2 Ohms | 0 | 1 | 25 | Number | FALSE
317 | 26 | Photo | GTRTN03030000_07_501362_0102 | After the operation, make a green mark on the top of the crimp terminal housings and take a top view photo of the connectors | 1 | 0 | 26 | Photo | FALSE
317 | 27 |  | GTRTN03030000_07_501362_0102 | Missing grounding connect label (upper heating element) | 1 | 0 | 27 | Photo | FALSE
317 | 28 | Photo | GTRTN03030000_07_501362_0102 | Mark the 5 screws | 1 | 0 | 28 | Photo | FALSE
317 | 29 | Photo | GTRTN03030000_07_501362_0102 | Screw the resistance cover with 2 screws (model 4x16) at 1.1 foot-pound torque and mark them. | 1 | 0 | 36 | Photo | FALSE
317 | 30 | To check | GTRTN03030000_07_501362_0102 | Check the black fitting caps and the water filter | 1 | 0 | 29 | None | FALSE
317 | 31 | To check | GTRTN03030000_07_501362_0102 | Check the shutter for the M4 rivckles | 0 | 0 | 30 | None | FALSE
317 | 32 | Photo | GTRTN03030000_07_501362_0102 | Check the 2 blue foams, the flat foam and hose clamp (filling part) | 1 | 0 | 31 | Photo | TRUE
317 | 33 | Photo + Number | GTRTN03030000_07_501362_0102 | Change the level float switch, write in table the number of the level float switch | 1 | 1 | 32 | Photo + Number | TRUE
317 | 34 | To check | GTRTN03030000_07_501362_0102 | Check the level float switch shutter | 0 | 0 | 33 | None | FALSE
317 | 35 | To check | GTRTN03030000_07_501362_0102 | Check instructions label presence | 0 | 0 | 34 | None | FALSE
317 | 36 | Photo | GTRTN03030000_07_501362_0102 | Stick a green sticker on nameplate labels (water heater), take a photo of the nameplate | 1 | 0 | 37 | Photo | FALSE
317 | 37 | To check | GTRTN03030000_07_501362_0102 | Check energy guide label presence | 0 | 0 | 38 | None | FALSE
317 | 38 | To check | GTRTN03030000_07_501362_0102 | Put the transparent protective sheet back | 0 | 0 | 39 | None | FALSE
317 | 39 | To check | GTRTN03030000_07_501362_0102 | Check burn hazard label presence | 0 | 0 | 40 | None | FALSE
317 | 40 | Photo | GTRTN03030000_07_501362_0102 | Scan the data matrix on the back of the manual | 1 | 0 | 41 | None | FALSE
317 | 41 | Photo | GTRTN03030000_07_501362_0102 | Stick a green sticker on cardboard label, take a photo of the label with the pallet | 1 | 1 | 42 | Photo + Comments | FALSE
317 | 42 | Number | GTRTN03030000_07_501362_0102 | Number | 0 | 1 | 43 | Number | FALSE
317 | 43 |  | GTRTN03030000_07_501362_0102 | Take a picture of the two terminals before soldering and check there are no strings showing out of the terminals. | 2 | 1 | 6 | Photo | FALSE
318 | 1 | To check | GTRTN03030000_07_501362_0096 | Check the condition of the green/yellow wire after cutting the rilsan clamp | 0 | 0 | 1 | To check | FALSE
318 | 2 | Photo | GTRTN03030000_07_501362_0096 | Check the connection of the green/yellow wire to the resistance terminal after cutting the rilsan clamp | 1 | 0 | 2 | Green mark | FALSE
318 | 3 |  | GTRTN03030000_07_501362_0096 | Change the control board (scan the new data matrix and send the order card identifiers to "LES HERBIERS" factory) | 1 | 0 | 3 | Photo QR code | FALSE
318 | 4 |  | GTRTN03030000_07_501362_0096 | Switch of red and orange wires on relay | 1 | 0 | 4 | Photo | FALSE
318 | 5 | Photo | GTRTN03030000_07_501362_0096 | Open the housings of the new cables and check the tinning | 2 | 0 | 5 | Photo | FALSE
318 | 6 | To check | GTRTN03030000_07_501362_0096 | Make sure the connectors are well inserted on the resistance and on the control board relays and measure the resistance value >= 13.2 Ohms | 0 | 1 | 7 | Number | FALSE
318 | 7 | Photo | GTRTN03030000_07_501362_0096 | After replacing the wires, make a green mark on the top of the crimp terminal housings and take a top view photo of the connectors. | 1 | 0 | 8 | Photo | FALSE
318 | 8 | Photo | GTRTN03030000_07_501362_0096 | Take a right view photo of the control board after replacing the wires | 1 | 0 | 9 | Photo | FALSE
318 | 9 | To check | GTRTN03030000_07_501362_0096 | Make sure that the control card is correctly clipped | 0 | 0 | 10 | None | FALSE
318 | 10 | To check | GTRTN03030000_07_501362_0096 | Make sure not to pinch the electric wires when screwing the cover | 1 | 0 | 11 | Photo | FALSE
318 | 11 |  | GTRTN03030000_07_501362_0096 | Missing battery lid and its screw | 1 | 0 | 12 | Photo | FALSE
318 | 12 | Photo | GTRTN03030000_07_501362_0096 | Screw the control board cover with 4 screws at 1.1 foot-pound torque. Mark the 7 screws. | 1 | 0 | 15 | 7 green mark on screws + Photo | FALSE
318 | 13 |  | GTRTN03030000_07_501362_0096 | Missing right top screw of the elect control board lid | 1 | 0 | 16 | Photo | FALSE
318 | 14 |  | GTRTN03030000_07_501362_0096 | Missing exchanger burn protection and its label | 1 | 0 | 17 | Photo | FALSE
318 | 15 |  | GTRTN03030000_07_501362_0096 | Missing electric hazard label (on elect control board lid) | 1 | 0 | 18 | Photo | FALSE
318 | 16 |  | GTRTN03030000_07_501362_0096 | Check the tightness of the sanitary pipe connections (2 N.m) | 0 | 0 | 19 | To check | FALSE
318 | 17 |  | GTRTN03030000_07_501362_0096 | Missing clamps on heating module | 1 | 0 | 20 | Photo | FALSE
318 | 18 |  | GTRTN03030000_07_501362_0096 | Check the 2 locking pin on the heating module | 1 | 0 | 22 | photo | FALSE
318 | 19 | Photo | GTRTN03030000_07_501362_0096 | Check two hose clamps position of the dead return water | 1 | 0 | 13 | Photo | FALSE
318 | 20 |  | GTRTN03030000_07_501362_0096 | Check the hose clamp position next to the static water valve | 1 | 0 | 21 | Photo | FALSE
318 | 21 | To check | GTRTN03030000_07_501362_0096 | Check the foam insulation on the front lid | 0 | 0 | 23 | To check | FALSE
318 | 22 | To check | GTRTN03030000_07_501362_0096 | Check the sealing foam on the front lid | 0 | 0 | 24 | None | FALSE
318 | 23 | Photo | GTRTN03030000_07_501362_0096 | Make sure that the tin fills the crimping from the top to the bottom | 2 | 0 | 14 | Photo | FALSE
318 | 24 | Photo | GTRTN03030000_07_501362_0096 | Screw the front cover with a 1.1 foot-pound torque and fix 4 screws on the front cover (model 4x20) and take two pictures (from right and left) | 2 | 0 | 35 | Photo (x2) | FALSE
318 | 25 | To check | GTRTN03030000_07_501362_0096 | Make sure that the connectors are well inserted on the resistance and measure the resistance value >= 13.2 Ohms | 0 | 1 | 25 | Number | FALSE
318 | 26 | Photo | GTRTN03030000_07_501362_0096 | After the operation, make a green mark on the top of the crimp terminal housings and take a top view photo of the connectors | 1 | 0 | 26 | Photo | FALSE
318 | 27 |  | GTRTN03030000_07_501362_0096 | Missing grounding connect label (upper heating element) | 1 | 0 | 27 | Photo | FALSE
318 | 28 | Photo | GTRTN03030000_07_501362_0096 | Mark the 5 screws | 1 | 0 | 28 | Photo | FALSE
318 | 29 | Photo | GTRTN03030000_07_501362_0096 | Screw the resistance cover with 2 screws (model 4x16) at 1.1 foot-pound torque and mark them. | 1 | 0 | 36 | Photo | FALSE
318 | 30 | To check | GTRTN03030000_07_501362_0096 | Check the black fitting caps and the water filter | 1 | 0 | 29 | None | FALSE
318 | 31 | To check | GTRTN03030000_07_501362_0096 | Check the shutter for the M4 rivckles | 0 | 0 | 30 | None | FALSE
318 | 32 | Photo | GTRTN03030000_07_501362_0096 | Check the 2 blue foams, the flat foam and hose clamp (filling part) | 1 | 0 | 31 | Photo | TRUE
318 | 33 | Photo + Number | GTRTN03030000_07_501362_0096 | Change the level float switch, write in table the number of the level float switch | 1 | 1 | 32 | Photo + Number | TRUE
318 | 34 | To check | GTRTN03030000_07_501362_0096 | Check the level float switch shutter | 0 | 0 | 33 | None | FALSE
318 | 35 | To check | GTRTN03030000_07_501362_0096 | Check instructions label presence | 0 | 0 | 34 | None | FALSE
318 | 36 | Photo | GTRTN03030000_07_501362_0096 | Stick a green sticker on nameplate labels (water heater), take a photo of the nameplate | 1 | 0 | 37 | Photo | FALSE
318 | 37 | To check | GTRTN03030000_07_501362_0096 | Check energy guide label presence | 0 | 0 | 38 | None | FALSE
318 | 38 | To check | GTRTN03030000_07_501362_0096 | Put the transparent protective sheet back | 0 | 0 | 39 | None | FALSE
318 | 39 | To check | GTRTN03030000_07_501362_0096 | Check burn hazard label presence | 0 | 0 | 40 | None | FALSE
318 | 40 | Photo | GTRTN03030000_07_501362_0096 | Scan the data matrix on the back of the manual | 1 | 0 | 41 | None | FALSE
318 | 41 | Photo | GTRTN03030000_07_501362_0096 | Stick a green sticker on cardboard label, take a photo of the label with the pallet | 1 | 1 | 42 | Photo + Comments | FALSE
318 | 42 | Number | GTRTN03030000_07_501362_0096 | Number | 0 | 1 | 43 | Number | FALSE
318 | 43 |  | GTRTN03030000_07_501362_0096 | Take a picture of the two terminals before soldering and check there are no strings showing out of the terminals. | 2 | 1 | 6 | Photo | FALSE
319 | 1 | To check | GTRTN03030000_07_501362_0092 | Check the condition of the green/yellow wire after cutting the rilsan clamp | 0 | 0 | 1 | To check | FALSE
319 | 2 | Photo | GTRTN03030000_07_501362_0092 | Check the connection of the green/yellow wire to the resistance terminal after cutting the rilsan clamp | 1 | 0 | 2 | Green mark | FALSE
319 | 3 |  | GTRTN03030000_07_501362_0092 | Change the control board (scan the new data matrix and send the order card identifiers to "LES HERBIERS" factory) | 1 | 0 | 3 | Photo QR code | FALSE
319 | 4 |  | GTRTN03030000_07_501362_0092 | Switch of red and orange wires on relay | 1 | 0 | 4 | Photo | FALSE
319 | 5 | Photo | GTRTN03030000_07_501362_0092 | Open the housings of the new cables and check the tinning | 2 | 0 | 5 | Photo | FALSE
319 | 6 | To check | GTRTN03030000_07_501362_0092 | Make sure the connectors are well inserted on the resistance and on the control board relays and measure the resistance value >= 13.2 Ohms | 0 | 1 | 7 | Number | FALSE
319 | 7 | Photo | GTRTN03030000_07_501362_0092 | After replacing the wires, make a green mark on the top of the crimp terminal housings and take a top view photo of the connectors. | 1 | 0 | 8 | Photo | FALSE
319 | 8 | Photo | GTRTN03030000_07_501362_0092 | Take a right view photo of the control board after replacing the wires | 1 | 0 | 9 | Photo | FALSE
319 | 9 | To check | GTRTN03030000_07_501362_0092 | Make sure that the control card is correctly clipped | 0 | 0 | 10 | None | FALSE
319 | 10 | To check | GTRTN03030000_07_501362_0092 | Make sure not to pinch the electric wires when screwing the cover | 1 | 0 | 11 | Photo | FALSE
319 | 11 |  | GTRTN03030000_07_501362_0092 | Missing battery lid and its screw | 1 | 0 | 12 | Photo | FALSE
319 | 12 | Photo | GTRTN03030000_07_501362_0092 | Screw the control board cover with 4 screws at 1.1 foot-pound torque. Mark the 7 screws. | 1 | 0 | 15 | 7 green mark on screws + Photo | FALSE
319 | 13 |  | GTRTN03030000_07_501362_0092 | Missing right top screw of the elect control board lid | 1 | 0 | 16 | Photo | FALSE
319 | 14 |  | GTRTN03030000_07_501362_0092 | Missing exchanger burn protection and its label | 1 | 0 | 17 | Photo | FALSE
319 | 15 |  | GTRTN03030000_07_501362_0092 | Missing electric hazard label (on elect control board lid) | 1 | 0 | 18 | Photo | FALSE
319 | 16 |  | GTRTN03030000_07_501362_0092 | Check the tightness of the sanitary pipe connections (2 N.m) | 0 | 0 | 19 | To check | FALSE
319 | 17 | Photo | GTRTN03030000_07_501362_0092 | Missing clamps on heating module | 1 | 0 | 20 | Photo | FALSE
319 | 18 |  | GTRTN03030000_07_501362_0092 | Check the 2 locking pin on the heating module | 1 | 0 | 22 | photo | FALSE
319 | 19 | Photo | GTRTN03030000_07_501362_0092 | Check two hose clamps position of the dead return water | 1 | 0 | 13 | Photo | FALSE
319 | 20 |  | GTRTN03030000_07_501362_0092 | Check the hose clamp position next to the static water valve | 1 | 0 | 21 | Photo | FALSE
319 | 21 | To check | GTRTN03030000_07_501362_0092 | Check the foam insulation on the front lid | 0 | 0 | 23 | To check | FALSE
319 | 22 | To check | GTRTN03030000_07_501362_0092 | Check the sealing foam on the front lid | 0 | 0 | 24 | None | FALSE
319 | 23 | Photo | GTRTN03030000_07_501362_0092 | Make sure that the tin fills the crimping from the top to the bottom | 2 | 0 | 14 | Photo | FALSE
319 | 24 | Photo | GTRTN03030000_07_501362_0092 | Screw the front cover with a 1.1 foot-pound torque and fix 4 screws on the front cover (model 4x20) and take two pictures (from right and left) | 2 | 0 | 35 | Photo (x2) | FALSE
319 | 25 | To check | GTRTN03030000_07_501362_0092 | Make sure that the connectors are well inserted on the resistance and measure the resistance value >= 13.2 Ohms | 0 | 1 | 25 | Number | FALSE
319 | 26 | Photo | GTRTN03030000_07_501362_0092 | After the operation, make a green mark on the top of the crimp terminal housings and take a top view photo of the connectors | 1 | 0 | 26 | Photo | FALSE
319 | 27 |  | GTRTN03030000_07_501362_0092 | Missing grounding connect label (upper heating element) | 1 | 0 | 27 | Photo | FALSE
319 | 28 | Photo | GTRTN03030000_07_501362_0092 | Mark the 5 screws | 1 | 0 | 28 | Photo | FALSE
319 | 29 | Photo | GTRTN03030000_07_501362_0092 | Screw the resistance cover with 2 screws (model 4x16) at 1.1 foot-pound torque and mark them. | 1 | 0 | 36 | Photo | FALSE
319 | 30 | To check | GTRTN03030000_07_501362_0092 | Check the black fitting caps and the water filter | 1 | 0 | 29 | None | FALSE
319 | 31 | To check | GTRTN03030000_07_501362_0092 | Check the shutter for the M4 rivckles | 0 | 0 | 30 | None | FALSE
319 | 32 | Photo | GTRTN03030000_07_501362_0092 | Check the 2 blue foams, the flat foam and hose clamp (filling part) | 1 | 0 | 31 | Photo | TRUE
319 | 33 | Photo + Number | GTRTN03030000_07_501362_0092 | Change the level float switch, write in table the number of the level float switch | 1 | 1 | 32 | Photo + Number | TRUE
319 | 34 | To check | GTRTN03030000_07_501362_0092 | Check the level float switch shutter | 0 | 0 | 33 | None | FALSE
319 | 35 | To check | GTRTN03030000_07_501362_0092 | Check instructions label presence | 0 | 0 | 34 | None | FALSE
319 | 36 | Photo | GTRTN03030000_07_501362_0092 | Stick a green sticker on nameplate labels (water heater), take a photo of the nameplate | 1 | 0 | 37 | Photo | FALSE
319 | 37 | To check | GTRTN03030000_07_501362_0092 | Check energy guide label presence | 0 | 0 | 38 | None | FALSE
319 | 38 | To check | GTRTN03030000_07_501362_0092 | Put the transparent protective sheet back | 0 | 0 | 39 | None | FALSE
319 | 39 | To check | GTRTN03030000_07_501362_0092 | Check burn hazard label presence | 0 | 0 | 40 | None | FALSE
319 | 40 | Photo | GTRTN03030000_07_501362_0092 | Scan the data matrix on the back of the manual | 1 | 0 | 41 | None | FALSE
319 | 41 | Photo | GTRTN03030000_07_501362_0092 | Stick a green sticker on cardboard label, take a photo of the label with the pallet | 1 | 1 | 42 | Photo + Comments | FALSE
319 | 42 | Number | GTRTN03030000_07_501362_0092 | Number | 0 | 1 | 43 | Number | FALSE
319 | 43 |  | GTRTN03030000_07_501362_0092 | Take a picture of the two terminals before soldering and check there are no strings showing out of the terminals. | 2 | 1 | 6 | Photo | FALSE
320 | 1 | To check | GTRTN03030000_07_501362_0104 | Check the condition of the green/yellow wire after cutting the rilsan clamp | 0 | 0 | 1 | To check | FALSE
320 | 2 | Photo | GTRTN03030000_07_501362_0104 | Check the connection of the green/yellow wire to the resistance terminal after cutting the rilsan clamp | 1 | 0 | 2 | Green mark | FALSE
320 | 3 |  | GTRTN03030000_07_501362_0104 | Change the control board (scan the new data matrix and send the order card identifiers to "LES HERBIERS" factory) | 1 | 0 | 3 | Photo QR code | FALSE
320 | 4 |  | GTRTN03030000_07_501362_0104 | Switch of red and orange wires on relay | 1 | 0 | 4 | Photo | FALSE
320 | 5 | Photo | GTRTN03030000_07_501362_0104 | Open the housings of the new cables and check the tinning | 2 | 0 | 5 | Photo | FALSE
320 | 6 | To check | GTRTN03030000_07_501362_0104 | Make sure the connectors are well inserted on the resistance and on the control board relays and measure the resistance value >= 13.2 Ohms | 0 | 1 | 7 | Number | FALSE
320 | 7 | Photo | GTRTN03030000_07_501362_0104 | After replacing the wires, make a green mark on the top of the crimp terminal housings and take a top view photo of the connectors. | 1 | 0 | 8 | Photo | FALSE
320 | 8 | Photo | GTRTN03030000_07_501362_0104 | Take a right view photo of the control board after replacing the wires | 1 | 0 | 9 | Photo | FALSE
320 | 9 | To check | GTRTN03030000_07_501362_0104 | Make sure that the control card is correctly clipped | 0 | 0 | 10 | None | FALSE
320 | 10 | To check | GTRTN03030000_07_501362_0104 | Make sure not to pinch the electric wires when screwing the cover | 1 | 0 | 11 | Photo | FALSE
320 | 11 |  | GTRTN03030000_07_501362_0104 | Missing battery lid and its screw | 1 | 0 | 12 | Photo | FALSE
320 | 12 | Photo | GTRTN03030000_07_501362_0104 | Screw the control board cover with 4 screws at 1.1 foot-pound torque. Mark the 7 screws. | 1 | 0 | 15 | 7 green mark on screws + Photo | FALSE
320 | 13 |  | GTRTN03030000_07_501362_0104 | Missing right top screw of the elect control board lid | 1 | 0 | 16 | Photo | FALSE
320 | 14 |  | GTRTN03030000_07_501362_0104 | Missing exchanger burn protection and its label | 1 | 0 | 17 | Photo | FALSE
320 | 15 |  | GTRTN03030000_07_501362_0104 | Missing electric hazard label (on elect control board lid) | 1 | 0 | 18 | Photo | FALSE
320 | 16 |  | GTRTN03030000_07_501362_0104 | Check the tightness of the sanitary pipe connections (2 N.m) | 0 | 0 | 19 | To check | FALSE
320 | 17 |  | GTRTN03030000_07_501362_0104 | Missing clamps on heating module | 1 | 0 | 20 | Photo | FALSE
320 | 18 |  | GTRTN03030000_07_501362_0104 | Check the 2 locking pin on the heating module | 1 | 0 | 22 | photo | FALSE
320 | 19 | Photo | GTRTN03030000_07_501362_0104 | Check two hose clamps position of the dead return water | 1 | 0 | 13 | Photo | FALSE
320 | 20 |  | GTRTN03030000_07_501362_0104 | Check the hose clamp position next to the static water valve | 1 | 0 | 21 | Photo | FALSE
320 | 21 | To check | GTRTN03030000_07_501362_0104 | Check the foam insulation on the front lid | 0 | 0 | 23 | To check | FALSE
320 | 22 | To check | GTRTN03030000_07_501362_0104 | Check the sealing foam on the front lid | 0 | 0 | 24 | None | FALSE
320 | 23 | Photo | GTRTN03030000_07_501362_0104 | Make sure that the tin fills the crimping from the top to the bottom | 2 | 0 | 14 | Photo | FALSE
320 | 24 | Photo | GTRTN03030000_07_501362_0104 | Screw the front cover with a 1.1 foot-pound torque and fix 4 screws on the front cover (model 4x20) and take two pictures (from right and left) | 2 | 0 | 35 | Photo (x2) | FALSE
320 | 25 | To check | GTRTN03030000_07_501362_0104 | Make sure that the connectors are well inserted on the resistance and measure the resistance value >= 13.2 Ohms | 0 | 1 | 25 | Number | FALSE
320 | 26 | Photo | GTRTN03030000_07_501362_0104 | After the operation, make a green mark on the top of the crimp terminal housings and take a top view photo of the connectors | 1 | 0 | 26 | Photo | FALSE
320 | 27 |  | GTRTN03030000_07_501362_0104 | Missing grounding connect label (upper heating element) | 1 | 0 | 27 | Photo | FALSE
320 | 28 | Photo | GTRTN03030000_07_501362_0104 | Mark the 5 screws | 1 | 0 | 28 | Photo | FALSE
320 | 29 | Photo | GTRTN03030000_07_501362_0104 | Screw the resistance cover with 2 screws (model 4x16) at 1.1 foot-pound torque and mark them. | 1 | 0 | 36 | Photo | FALSE
320 | 30 | To check | GTRTN03030000_07_501362_0104 | Check the black fitting caps and the water filter | 1 | 0 | 29 | None | FALSE
320 | 31 | To check | GTRTN03030000_07_501362_0104 | Check the shutter for the M4 rivckles | 0 | 0 | 30 | None | FALSE
320 | 32 | Photo | GTRTN03030000_07_501362_0104 | Check the 2 blue foams, the flat foam and hose clamp (filling part) | 1 | 0 | 31 | Photo | TRUE
320 | 33 | Photo + Number | GTRTN03030000_07_501362_0104 | Change the level float switch, write in table the number of the level float switch | 1 | 1 | 32 | Photo + Number | TRUE
320 | 34 | To check | GTRTN03030000_07_501362_0104 | Check the level float switch shutter | 0 | 0 | 33 | None | FALSE
320 | 35 | To check | GTRTN03030000_07_501362_0104 | Check instructions label presence | 0 | 0 | 34 | None | FALSE
320 | 36 | Photo | GTRTN03030000_07_501362_0104 | Stick a green sticker on nameplate labels (water heater), take a photo of the nameplate | 1 | 0 | 37 | Photo | FALSE
320 | 37 | To check | GTRTN03030000_07_501362_0104 | Check energy guide label presence | 0 | 0 | 38 | None | FALSE
320 | 38 | To check | GTRTN03030000_07_501362_0104 | Put the transparent protective sheet back | 0 | 0 | 39 | None | FALSE
320 | 39 | To check | GTRTN03030000_07_501362_0104 | Check burn hazard label presence | 0 | 0 | 40 | None | FALSE
320 | 40 | Photo | GTRTN03030000_07_501362_0104 | Scan the data matrix on the back of the manual | 1 | 0 | 41 | None | FALSE
320 | 41 | Photo | GTRTN03030000_07_501362_0104 | Stick a green sticker on cardboard label, take a photo of the label with the pallet | 1 | 1 | 42 | Photo + Comments | FALSE
320 | 42 | Number | GTRTN03030000_07_501362_0104 | Number | 0 | 1 | 43 | Number | FALSE
320 | 43 |  | GTRTN03030000_07_501362_0104 | Take a picture of the two terminals before soldering and check there are no strings showing out of the terminals. | 2 | 1 | 6 | Photo | FALSE
321 | 1 | To check | GTRTN03030000_08_NDC210249_0032 | Check the condition of the green/yellow wire after cutting the rilsan clamp | 0 | 0 | 1 | To check | FALSE
321 | 2 | Photo | GTRTN03030000_08_NDC210249_0032 | Check the connection of the green/yellow wire to the resistance terminal after cutting the rilsan clamp | 1 | 0 | 2 | Green mark | FALSE
321 | 3 |  | GTRTN03030000_08_NDC210249_0032 | Change the control board (scan the new data matrix and send the order card identifiers to "LES HERBIERS" factory) | 1 | 0 | 3 | Photo QR code | FALSE
321 | 4 |  | GTRTN03030000_08_NDC210249_0032 | Switch of red and orange wires on relay | 1 | 0 | 4 | Photo | FALSE
321 | 5 | Photo | GTRTN03030000_08_NDC210249_0032 | Open the housings of the new cables and check the tinning | 2 | 0 | 5 | Photo | FALSE
321 | 6 | To check | GTRTN03030000_08_NDC210249_0032 | Make sure the connectors are well inserted on the resistance and on the control board relays and measure the resistance value >= 13.2 Ohms | 0 | 1 | 7 | Number | FALSE
321 | 7 | Photo | GTRTN03030000_08_NDC210249_0032 | After replacing the wires, make a green mark on the top of the crimp terminal housings and take a top view photo of the connectors. | 1 | 0 | 8 | Photo | FALSE
321 | 8 | Photo | GTRTN03030000_08_NDC210249_0032 | Take a right view photo of the control board after replacing the wires | 1 | 0 | 9 | Photo | FALSE
321 | 9 | To check | GTRTN03030000_08_NDC210249_0032 | Make sure that the control card is correctly clipped | 0 | 0 | 10 | None | FALSE
321 | 10 | To check | GTRTN03030000_08_NDC210249_0032 | Make sure not to pinch the electric wires when screwing the cover | 1 | 0 | 11 | Photo | FALSE
321 | 11 |  | GTRTN03030000_08_NDC210249_0032 | Missing battery lid and its screw | 1 | 0 | 12 | Photo | FALSE
321 | 12 | Photo | GTRTN03030000_08_NDC210249_0032 | Screw the control board cover with 4 screws at 1.1 foot-pound torque. Mark the 7 screws. | 1 | 0 | 15 | 7 green mark on screws + Photo | FALSE
321 | 13 |  | GTRTN03030000_08_NDC210249_0032 | Missing right top screw of the elect control board lid | 1 | 0 | 16 | Photo | FALSE
321 | 14 |  | GTRTN03030000_08_NDC210249_0032 | Missing exchanger burn protection and its label | 1 | 0 | 17 | Photo | FALSE
321 | 15 |  | GTRTN03030000_08_NDC210249_0032 | Missing electric hazard label (on elect control board lid) | 1 | 0 | 18 | Photo | FALSE
321 | 16 |  | GTRTN03030000_08_NDC210249_0032 | Check the tightness of the sanitary pipe connections (2 N.m) | 0 | 0 | 19 | To check | FALSE
321 | 17 |  | GTRTN03030000_08_NDC210249_0032 | Missing clamps on heating module | 1 | 0 | 20 | Photo | FALSE
321 | 18 |  | GTRTN03030000_08_NDC210249_0032 | Check the 2 locking pin on the heating module | 1 | 0 | 22 | photo | FALSE
321 | 19 | Photo | GTRTN03030000_08_NDC210249_0032 | Check two hose clamps position of the dead return water | 1 | 0 | 13 | Photo | FALSE
321 | 20 |  | GTRTN03030000_08_NDC210249_0032 | Check the hose clamp position next to the static water valve | 1 | 0 | 21 | Photo | FALSE
321 | 21 | To check | GTRTN03030000_08_NDC210249_0032 | Check the foam insulation on the front lid | 0 | 0 | 23 | To check | FALSE
321 | 22 | To check | GTRTN03030000_08_NDC210249_0032 | Check the sealing foam on the front lid | 0 | 0 | 24 | None | FALSE
321 | 23 | Photo | GTRTN03030000_08_NDC210249_0032 | Make sure that the tin fills the crimping from the top to the bottom | 2 | 0 | 14 | Photo | FALSE
321 | 24 | Photo | GTRTN03030000_08_NDC210249_0032 | Screw the front cover with a 1.1 foot-pound torque and fix 4 screws on the front cover (model 4x20) and take two pictures (from right and left) | 2 | 0 | 35 | Photo (x2) | FALSE
321 | 25 | To check | GTRTN03030000_08_NDC210249_0032 | Make sure that the connectors are well inserted on the resistance and measure the resistance value >= 13.2 Ohms | 0 | 1 | 25 | Number | FALSE
321 | 26 | Photo | GTRTN03030000_08_NDC210249_0032 | After the operation, make a green mark on the top of the crimp terminal housings and take a top view photo of the connectors | 1 | 0 | 26 | Photo | FALSE
321 | 27 |  | GTRTN03030000_08_NDC210249_0032 | Missing grounding connect label (upper heating element) | 1 | 0 | 27 | Photo | FALSE
321 | 28 | Photo | GTRTN03030000_08_NDC210249_0032 | Mark the 5 screws | 1 | 0 | 28 | Photo | FALSE
321 | 29 | Photo | GTRTN03030000_08_NDC210249_0032 | Screw the resistance cover with 2 screws (model 4x16) at 1.1 foot-pound torque and mark them. | 1 | 0 | 36 | Photo | FALSE
321 | 30 | To check | GTRTN03030000_08_NDC210249_0032 | Check the black fitting caps and the water filter | 1 | 0 | 29 | None | FALSE
321 | 31 | To check | GTRTN03030000_08_NDC210249_0032 | Check the shutter for the M4 rivckles | 0 | 0 | 30 | None | FALSE
321 | 32 | Photo | GTRTN03030000_08_NDC210249_0032 | Check the 2 blue foams, the flat foam and hose clamp (filling part) | 1 | 0 | 31 | Photo | TRUE
321 | 33 | Photo + Number | GTRTN03030000_08_NDC210249_0032 | Change the level float switch, write in table the number of the level float switch | 1 | 1 | 32 | Photo + Number | TRUE
321 | 34 | To check | GTRTN03030000_08_NDC210249_0032 | Check the level float switch shutter | 0 | 0 | 33 | None | FALSE
321 | 35 | To check | GTRTN03030000_08_NDC210249_0032 | Check instructions label presence | 0 | 0 | 34 | None | FALSE
321 | 36 | Photo | GTRTN03030000_08_NDC210249_0032 | Stick a green sticker on nameplate labels (water heater), take a photo of the nameplate | 1 | 0 | 37 | Photo | FALSE
321 | 37 | To check | GTRTN03030000_08_NDC210249_0032 | Check energy guide label presence | 0 | 0 | 38 | None | FALSE
321 | 38 | To check | GTRTN03030000_08_NDC210249_0032 | Put the transparent protective sheet back | 0 | 0 | 39 | None | FALSE
321 | 39 | To check | GTRTN03030000_08_NDC210249_0032 | Check burn hazard label presence | 0 | 0 | 40 | None | FALSE
321 | 40 | Photo | GTRTN03030000_08_NDC210249_0032 | Scan the data matrix on the back of the manual | 1 | 0 | 41 | None | FALSE
321 | 41 | Photo | GTRTN03030000_08_NDC210249_0032 | Stick a green sticker on cardboard label, take a photo of the label with the pallet | 1 | 1 | 42 | Photo + Comments | FALSE
321 | 42 | Number | GTRTN03030000_08_NDC210249_0032 | Number | 0 | 1 | 43 | Number | FALSE
321 | 43 | Photo | GTRTN03030000_08_NDC210249_0032 | Take a picture of the two terminals before soldering and check there are no strings showing out of the terminals. | 2 | 1 | 6 | Photo | FALSE
322 | 1 | To check | GTRTN03030000_08_NDC210249_0029 | Check the condition of the green/yellow wire after cutting the rilsan clamp | 0 | 0 | 1 | To check | FALSE
322 | 2 | Photo | GTRTN03030000_08_NDC210249_0029 | Check the connection of the green/yellow wire to the resistance terminal after cutting the rilsan clamp | 1 | 0 | 2 | Green mark | FALSE
322 | 3 |  | GTRTN03030000_08_NDC210249_0029 | Change the control board (scan the new data matrix and send the order card identifiers to "LES HERBIERS" factory) | 1 | 0 | 3 | Photo QR code | FALSE
322 | 4 |  | GTRTN03030000_08_NDC210249_0029 | Switch of red and orange wires on relay | 1 | 0 | 4 | Photo | FALSE
322 | 5 | Photo | GTRTN03030000_08_NDC210249_0029 | Open the housings of the new cables and check the tinning | 2 | 0 | 5 | Photo | FALSE
322 | 6 | To check | GTRTN03030000_08_NDC210249_0029 | Make sure the connectors are well inserted on the resistance and on the control board relays and measure the resistance value >= 13.2 Ohms | 0 | 1 | 7 | Number | FALSE
322 | 7 | Photo | GTRTN03030000_08_NDC210249_0029 | After replacing the wires, make a green mark on the top of the crimp terminal housings and take a top view photo of the connectors. | 1 | 0 | 8 | Photo | FALSE
322 | 8 | Photo | GTRTN03030000_08_NDC210249_0029 | Take a right view photo of the control board after replacing the wires | 1 | 0 | 9 | Photo | FALSE
322 | 9 | To check | GTRTN03030000_08_NDC210249_0029 | Make sure that the control card is correctly clipped | 0 | 0 | 10 | None | FALSE
322 | 10 | To check | GTRTN03030000_08_NDC210249_0029 | Make sure not to pinch the electric wires when screwing the cover | 1 | 0 | 11 | Photo | FALSE
322 | 11 |  | GTRTN03030000_08_NDC210249_0029 | Missing battery lid and its screw | 1 | 0 | 12 | Photo | FALSE
322 | 12 | Photo | GTRTN03030000_08_NDC210249_0029 | Screw the control board cover with 4 screws at 1.1 foot-pound torque. Mark the 7 screws. | 1 | 0 | 15 | 7 green mark on screws + Photo | FALSE
322 | 13 |  | GTRTN03030000_08_NDC210249_0029 | Missing right top screw of the elect control board lid | 1 | 0 | 16 | Photo | FALSE
322 | 14 |  | GTRTN03030000_08_NDC210249_0029 | Missing exchanger burn protection and its label | 1 | 0 | 17 | Photo | FALSE
322 | 15 |  | GTRTN03030000_08_NDC210249_0029 | Missing electric hazard label (on elect control board lid) | 1 | 0 | 18 | Photo | FALSE
322 | 16 |  | GTRTN03030000_08_NDC210249_0029 | Check the tightness of the sanitary pipe connections (2 N.m) | 0 | 0 | 19 | To check | FALSE
322 | 17 |  | GTRTN03030000_08_NDC210249_0029 | Missing clamps on heating module | 1 | 0 | 20 | Photo | FALSE
322 | 18 |  | GTRTN03030000_08_NDC210249_0029 | Check the 2 locking pin on the heating module | 1 | 0 | 22 | photo | FALSE
322 | 19 | Photo | GTRTN03030000_08_NDC210249_0029 | Check two hose clamps position of the dead return water | 1 | 0 | 13 | Photo | FALSE
322 | 20 |  | GTRTN03030000_08_NDC210249_0029 | Check the hose clamp position next to the static water valve | 1 | 0 | 21 | Photo | FALSE
322 | 21 | To check | GTRTN03030000_08_NDC210249_0029 | Check the foam insulation on the front lid | 0 | 0 | 23 | To check | FALSE
322 | 22 | To check | GTRTN03030000_08_NDC210249_0029 | Check the sealing foam on the front lid | 0 | 0 | 24 | None | FALSE
322 | 23 | Photo | GTRTN03030000_08_NDC210249_0029 | Make sure that the tin fills the crimping from the top to the bottom | 2 | 0 | 14 | Photo | FALSE
322 | 24 | Photo | GTRTN03030000_08_NDC210249_0029 | Screw the front cover with a 1.1 foot-pound torque and fix 4 screws on the front cover (model 4x20) and take two pictures (from right and left) | 2 | 0 | 35 | Photo (x2) | FALSE
322 | 25 | To check | GTRTN03030000_08_NDC210249_0029 | Make sure that the connectors are well inserted on the resistance and measure the resistance value >= 13.2 Ohms | 0 | 1 | 25 | Number | FALSE
322 | 26 | Photo | GTRTN03030000_08_NDC210249_0029 | After the operation, make a green mark on the top of the crimp terminal housings and take a top view photo of the connectors | 1 | 0 | 26 | Photo | FALSE
322 | 27 |  | GTRTN03030000_08_NDC210249_0029 | Missing grounding connect label (upper heating element) | 1 | 0 | 27 | Photo | FALSE
322 | 28 | Photo | GTRTN03030000_08_NDC210249_0029 | Mark the 5 screws | 1 | 0 | 28 | Photo | FALSE
322 | 29 | Photo | GTRTN03030000_08_NDC210249_0029 | Screw the resistance cover with 2 screws (model 4x16) at 1.1 foot-pound torque and mark them. | 1 | 0 | 36 | Photo | FALSE
322 | 30 | To check | GTRTN03030000_08_NDC210249_0029 | Check the black fitting caps and the water filter | 1 | 0 | 29 | None | FALSE
322 | 31 | To check | GTRTN03030000_08_NDC210249_0029 | Check the shutter for the M4 rivckles | 0 | 0 | 30 | None | FALSE
322 | 32 | Photo | GTRTN03030000_08_NDC210249_0029 | Check the 2 blue foams, the flat foam and hose clamp (filling part) | 1 | 0 | 31 | Photo | TRUE
322 | 33 | Photo + Number | GTRTN03030000_08_NDC210249_0029 | Change the level float switch, write in table the number of the level float switch | 1 | 1 | 32 | Photo + Number | TRUE
322 | 34 | To check | GTRTN03030000_08_NDC210249_0029 | Check the level float switch shutter | 0 | 0 | 33 | None | FALSE
322 | 35 | To check | GTRTN03030000_08_NDC210249_0029 | Check instructions label presence | 0 | 0 | 34 | None | FALSE
322 | 36 | Photo | GTRTN03030000_08_NDC210249_0029 | Stick a green sticker on nameplate labels (water heater), take a photo of the nameplate | 1 | 0 | 37 | Photo | FALSE
322 | 37 | To check | GTRTN03030000_08_NDC210249_0029 | Check energy guide label presence | 0 | 0 | 38 | None | FALSE
322 | 38 | To check | GTRTN03030000_08_NDC210249_0029 | Put the transparent protective sheet back | 0 | 0 | 39 | None | FALSE
322 | 39 | To check | GTRTN03030000_08_NDC210249_0029 | Check burn hazard label presence | 0 | 0 | 40 | None | FALSE
322 | 40 | Photo | GTRTN03030000_08_NDC210249_0029 | Scan the data matrix on the back of the manual | 1 | 0 | 41 | None | FALSE
322 | 41 | Photo | GTRTN03030000_08_NDC210249_0029 | Stick a green sticker on cardboard label, take a photo of the label with the pallet | 1 | 1 | 42 | Photo + Comments | FALSE
322 | 42 | Number | GTRTN03030000_08_NDC210249_0029 | Number | 0 | 1 | 43 | Number | FALSE
322 | 43 | Photo | GTRTN03030000_08_NDC210249_0029 | Take a picture of the two terminals before soldering and check there are no strings showing out of the terminals. | 2 | 1 | 6 | Photo | FALSE
323 | 1 | To check | GTRTN03030000_07_501362_0011 | Check the condition of the green/yellow wire after cutting the rilsan clamp | 0 | 0 | 1 | To check | FALSE
323 | 2 | Photo | GTRTN03030000_07_501362_0011 | Check the connection of the green/yellow wire to the resistance terminal after cutting the rilsan clamp | 1 | 0 | 2 | Green mark | FALSE
323 | 3 |  | GTRTN03030000_07_501362_0011 | Change the control board (scan the new data matrix and send the order card identifiers to "LES HERBIERS" factory) | 1 | 0 | 3 | Photo QR code | FALSE
323 | 4 |  | GTRTN03030000_07_501362_0011 | Switch of red and orange wires on relay | 1 | 0 | 4 | Photo | FALSE
323 | 5 | Photo | GTRTN03030000_07_501362_0011 | Open the housings of the new cables and check the tinning | 2 | 0 | 5 | Photo | FALSE
323 | 6 | To check | GTRTN03030000_07_501362_0011 | Make sure the connectors are well inserted on the resistance and on the control board relays and measure the resistance value >= 13.2 Ohms | 0 | 1 | 7 | Number | FALSE
323 | 7 | Photo | GTRTN03030000_07_501362_0011 | After replacing the wires, make a green mark on the top of the crimp terminal housings and take a top view photo of the connectors. | 1 | 0 | 8 | Photo | FALSE
323 | 8 | Photo | GTRTN03030000_07_501362_0011 | Take a right view photo of the control board after replacing the wires | 1 | 0 | 9 | Photo | FALSE
323 | 9 | To check | GTRTN03030000_07_501362_0011 | Make sure that the control card is correctly clipped | 0 | 0 | 10 | None | FALSE
323 | 10 | To check | GTRTN03030000_07_501362_0011 | Make sure not to pinch the electric wires when screwing the cover | 1 | 0 | 11 | Photo | FALSE
323 | 11 |  | GTRTN03030000_07_501362_0011 | Missing battery lid and its screw | 1 | 0 | 12 | Photo | FALSE
323 | 12 | Photo | GTRTN03030000_07_501362_0011 | Screw the control board cover with 4 screws at 1.1 foot-pound torque. Mark the 7 screws. | 1 | 0 | 15 | 7 green mark on screws + Photo | FALSE
323 | 13 |  | GTRTN03030000_07_501362_0011 | Missing right top screw of the elect control board lid | 1 | 0 | 16 | Photo | FALSE
323 | 14 |  | GTRTN03030000_07_501362_0011 | Missing exchanger burn protection and its label | 1 | 0 | 17 | Photo | FALSE
323 | 15 |  | GTRTN03030000_07_501362_0011 | Missing electric hazard label (on elect control board lid) | 1 | 0 | 18 | Photo | FALSE
323 | 16 |  | GTRTN03030000_07_501362_0011 | Check the tightness of the sanitary pipe connections (2 N.m) | 0 | 0 | 19 | To check | FALSE
323 | 17 |  | GTRTN03030000_07_501362_0011 | Missing clamps on heating module | 1 | 0 | 20 | Photo | FALSE
323 | 18 |  | GTRTN03030000_07_501362_0011 | Check the 2 locking pin on the heating module | 1 | 0 | 22 | photo | FALSE
323 | 19 | Photo | GTRTN03030000_07_501362_0011 | Check two hose clamps position of the dead return water | 1 | 0 | 13 | Photo | FALSE
323 | 20 |  | GTRTN03030000_07_501362_0011 | Check the hose clamp position next to the static water valve | 1 | 0 | 21 | Photo | FALSE
323 | 21 | To check | GTRTN03030000_07_501362_0011 | Check the foam insulation on the front lid | 0 | 0 | 23 | To check | FALSE
323 | 22 | To check | GTRTN03030000_07_501362_0011 | Check the sealing foam on the front lid | 0 | 0 | 24 | None | FALSE
323 | 23 | Photo | GTRTN03030000_07_501362_0011 | Make sure that the tin fills the crimping from the top to the bottom | 2 | 0 | 14 | Photo | FALSE
323 | 24 | Photo | GTRTN03030000_07_501362_0011 | Screw the front cover with a 1.1 foot-pound torque and fix 4 screws on the front cover (model 4x20) and take two pictures (from right and left) | 2 | 0 | 35 | Photo (x2) | FALSE
323 | 25 | To check | GTRTN03030000_07_501362_0011 | Make sure that the connectors are well inserted on the resistance and measure the resistance value >= 13.2 Ohms | 0 | 1 | 25 | Number | FALSE
323 | 26 | Photo | GTRTN03030000_07_501362_0011 | After the operation, make a green mark on the top of the crimp terminal housings and take a top view photo of the connectors | 1 | 0 | 26 | Photo | FALSE
323 | 27 |  | GTRTN03030000_07_501362_0011 | Missing grounding connect label (upper heating element) | 1 | 0 | 27 | Photo | FALSE
323 | 28 | Photo | GTRTN03030000_07_501362_0011 | Mark the 5 screws | 1 | 0 | 28 | Photo | FALSE
323 | 29 | Photo | GTRTN03030000_07_501362_0011 | Screw the resistance cover with 2 screws (model 4x16) at 1.1 foot-pound torque and mark them. | 1 | 0 | 36 | Photo | FALSE
323 | 30 | To check | GTRTN03030000_07_501362_0011 | Check the black fitting caps and the water filter | 1 | 0 | 29 | None | FALSE
323 | 31 | To check | GTRTN03030000_07_501362_0011 | Check the shutter for the M4 rivckles | 0 | 0 | 30 | None | FALSE
323 | 32 | Photo | GTRTN03030000_07_501362_0011 | Check the 2 blue foams, the flat foam and hose clamp (filling part) | 1 | 0 | 31 | Photo | TRUE
323 | 33 | Photo + Number | GTRTN03030000_07_501362_0011 | Change the level float switch, write in table the number of the level float switch | 1 | 1 | 32 | Photo + Number | TRUE
323 | 34 | To check | GTRTN03030000_07_501362_0011 | Check the level float switch shutter | 0 | 0 | 33 | None | FALSE
323 | 35 | To check | GTRTN03030000_07_501362_0011 | Check instructions label presence | 0 | 0 | 34 | None | FALSE
323 | 36 | Photo | GTRTN03030000_07_501362_0011 | Stick a green sticker on nameplate labels (water heater), take a photo of the nameplate | 1 | 0 | 37 | Photo | FALSE
323 | 37 | To check | GTRTN03030000_07_501362_0011 | Check energy guide label presence | 0 | 0 | 38 | None | FALSE
323 | 38 | To check | GTRTN03030000_07_501362_0011 | Put the transparent protective sheet back | 0 | 0 | 39 | None | FALSE
323 | 39 | To check | GTRTN03030000_07_501362_0011 | Check burn hazard label presence | 0 | 0 | 40 | None | FALSE
323 | 40 | Photo | GTRTN03030000_07_501362_0011 | Scan the data matrix on the back of the manual | 1 | 0 | 41 | None | FALSE
323 | 41 | Photo | GTRTN03030000_07_501362_0011 | Stick a green sticker on cardboard label, take a photo of the label with the pallet | 1 | 1 | 42 | Photo + Comments | FALSE
323 | 42 | Number | GTRTN03030000_07_501362_0011 | Number | 0 | 1 | 43 | Number | FALSE
323 | 43 |  | GTRTN03030000_07_501362_0011 | Take a picture of the two terminals before soldering and check there are no strings showing out of the terminals. | 2 | 1 | 6 | Photo | FALSE
324 | 1 | To check | GTRTN03030000_08_NDC210249_0025 | Check the condition of the green/yellow wire after cutting the rilsan clamp | 0 | 0 | 1 | To check | FALSE
324 | 2 | Photo | GTRTN03030000_08_NDC210249_0025 | Check the connection of the green/yellow wire to the resistance terminal after cutting the rilsan clamp | 1 | 0 | 2 | Green mark | FALSE
324 | 3 |  | GTRTN03030000_08_NDC210249_0025 | Change the control board (scan the new data matrix and send the order card identifiers to "LES HERBIERS" factory) | 1 | 0 | 3 | Photo QR code | FALSE
324 | 4 |  | GTRTN03030000_08_NDC210249_0025 | Switch of red and orange wires on relay | 1 | 0 | 4 | Photo | FALSE
324 | 5 | Photo | GTRTN03030000_08_NDC210249_0025 | Open the housings of the new cables and check the tinning | 2 | 0 | 5 | Photo | FALSE
324 | 6 | To check | GTRTN03030000_08_NDC210249_0025 | Make sure the connectors are well inserted on the resistance and on the control board relays and measure the resistance value >= 13.2 Ohms | 0 | 1 | 7 | Number | FALSE
324 | 7 | Photo | GTRTN03030000_08_NDC210249_0025 | After replacing the wires, make a green mark on the top of the crimp terminal housings and take a top view photo of the connectors. | 1 | 0 | 8 | Photo | FALSE
324 | 8 | Photo | GTRTN03030000_08_NDC210249_0025 | Take a right view photo of the control board after replacing the wires | 1 | 0 | 9 | Photo | FALSE
324 | 9 | To check | GTRTN03030000_08_NDC210249_0025 | Make sure that the control card is correctly clipped | 0 | 0 | 10 | None | FALSE
324 | 10 | To check | GTRTN03030000_08_NDC210249_0025 | Make sure not to pinch the electric wires when screwing the cover | 1 | 0 | 11 | Photo | FALSE
324 | 11 |  | GTRTN03030000_08_NDC210249_0025 | Missing battery lid and its screw | 1 | 0 | 12 | Photo | FALSE
324 | 12 | Photo | GTRTN03030000_08_NDC210249_0025 | Screw the control board cover with 4 screws at 1.1 foot-pound torque. Mark the 7 screws. | 1 | 0 | 15 | 7 green mark on screws + Photo | FALSE
324 | 13 |  | GTRTN03030000_08_NDC210249_0025 | Missing right top screw of the elect control board lid | 1 | 0 | 16 | Photo | FALSE
324 | 14 |  | GTRTN03030000_08_NDC210249_0025 | Missing exchanger burn protection and its label | 1 | 0 | 17 | Photo | FALSE
324 | 15 |  | GTRTN03030000_08_NDC210249_0025 | Missing electric hazard label (on elect control board lid) | 1 | 0 | 18 | Photo | FALSE
324 | 16 |  | GTRTN03030000_08_NDC210249_0025 | Check the tightness of the sanitary pipe connections (2 N.m) | 0 | 0 | 19 | To check | FALSE
324 | 17 |  | GTRTN03030000_08_NDC210249_0025 | Missing clamps on heating module | 1 | 0 | 20 | Photo | FALSE
324 | 18 |  | GTRTN03030000_08_NDC210249_0025 | Check the 2 locking pin on the heating module | 1 | 0 | 22 | photo | FALSE
324 | 19 | Photo | GTRTN03030000_08_NDC210249_0025 | Check two hose clamps position of the dead return water | 1 | 0 | 13 | Photo | FALSE
324 | 20 |  | GTRTN03030000_08_NDC210249_0025 | Check the hose clamp position next to the static water valve | 1 | 0 | 21 | Photo | FALSE
324 | 21 | To check | GTRTN03030000_08_NDC210249_0025 | Check the foam insulation on the front lid | 0 | 0 | 23 | To check | FALSE
324 | 22 | To check | GTRTN03030000_08_NDC210249_0025 | Check the sealing foam on the front lid | 0 | 0 | 24 | None | FALSE
324 | 23 | Photo | GTRTN03030000_08_NDC210249_0025 | Make sure that the tin fills the crimping from the top to the bottom | 2 | 0 | 14 | Photo | FALSE
324 | 24 | Photo | GTRTN03030000_08_NDC210249_0025 | Screw the front cover with a 1.1 foot-pound torque and fix 4 screws on the front cover (model 4x20) and take two pictures (from right and left) | 2 | 0 | 35 | Photo (x2) | FALSE
324 | 25 | To check | GTRTN03030000_08_NDC210249_0025 | Make sure that the connectors are well inserted on the resistance and measure the resistance value >= 13.2 Ohms | 0 | 1 | 25 | Number | FALSE
324 | 26 | Photo | GTRTN03030000_08_NDC210249_0025 | After the operation, make a green mark on the top of the crimp terminal housings and take a top view photo of the connectors | 1 | 0 | 26 | Photo | FALSE
324 | 27 |  | GTRTN03030000_08_NDC210249_0025 | Missing grounding connect label (upper heating element) | 1 | 0 | 27 | Photo | FALSE
324 | 28 | Photo | GTRTN03030000_08_NDC210249_0025 | Mark the 5 screws | 1 | 0 | 28 | Photo | FALSE
324 | 29 | Photo | GTRTN03030000_08_NDC210249_0025 | Screw the resistance cover with 2 screws (model 4x16) at 1.1 foot-pound torque and mark them. | 1 | 0 | 36 | Photo | FALSE
324 | 30 | To check | GTRTN03030000_08_NDC210249_0025 | Check the black fitting caps and the water filter | 1 | 0 | 29 | None | FALSE
324 | 31 | To check | GTRTN03030000_08_NDC210249_0025 | Check the shutter for the M4 rivckles | 0 | 0 | 30 | None | FALSE
324 | 32 | Photo | GTRTN03030000_08_NDC210249_0025 | Check the 2 blue foams, the flat foam and hose clamp (filling part) | 1 | 0 | 31 | Photo | TRUE
324 | 33 | Photo + Number | GTRTN03030000_08_NDC210249_0025 | Change the level float switch, write in table the number of the level float switch | 1 | 1 | 32 | Photo + Number | TRUE
324 | 34 | To check | GTRTN03030000_08_NDC210249_0025 | Check the level float switch shutter | 0 | 0 | 33 | None | FALSE
324 | 35 | To check | GTRTN03030000_08_NDC210249_0025 | Check instructions label presence | 0 | 0 | 34 | None | FALSE
324 | 36 | Photo | GTRTN03030000_08_NDC210249_0025 | Stick a green sticker on nameplate labels (water heater), take a photo of the nameplate | 1 | 0 | 37 | Photo | FALSE
324 | 37 | To check | GTRTN03030000_08_NDC210249_0025 | Check energy guide label presence | 0 | 0 | 38 | None | FALSE
324 | 38 | To check | GTRTN03030000_08_NDC210249_0025 | Put the transparent protective sheet back | 0 | 0 | 39 | None | FALSE
324 | 39 | To check | GTRTN03030000_08_NDC210249_0025 | Check burn hazard label presence | 0 | 0 | 40 | None | FALSE
324 | 40 | Photo | GTRTN03030000_08_NDC210249_0025 | Scan the data matrix on the back of the manual | 1 | 0 | 41 | None | FALSE
324 | 41 | Photo | GTRTN03030000_08_NDC210249_0025 | Stick a green sticker on cardboard label, take a photo of the label with the pallet | 1 | 1 | 42 | Photo + Comments | FALSE
324 | 42 | Number | GTRTN03030000_08_NDC210249_0025 | Number | 0 | 1 | 43 | Number | FALSE
324 | 43 |  | GTRTN03030000_08_NDC210249_0025 | Take a picture of the two terminals before soldering and check there are no strings showing out of the terminals. | 2 | 1 | 6 | Photo | FALSE
325 | 1 | To check | GTRTN03030000_08_NDC210249_0037 | Check the condition of the green/yellow wire after cutting the rilsan clamp | 0 | 0 | 1 | To check | FALSE
325 | 2 | Photo | GTRTN03030000_08_NDC210249_0037 | Check the connection of the green/yellow wire to the resistance terminal after cutting the rilsan clamp | 1 | 0 | 2 | Green mark | FALSE
325 | 3 |  | GTRTN03030000_08_NDC210249_0037 | Change the control board (scan the new data matrix and send the order card identifiers to "LES HERBIERS" factory) | 1 | 0 | 3 | Photo QR code | FALSE
325 | 4 |  | GTRTN03030000_08_NDC210249_0037 | Switch of red and orange wires on relay | 1 | 0 | 4 | Photo | FALSE
325 | 5 | Photo | GTRTN03030000_08_NDC210249_0037 | Open the housings of the new cables and check the tinning | 2 | 0 | 5 | Photo | FALSE
325 | 6 | To check | GTRTN03030000_08_NDC210249_0037 | Make sure the connectors are well inserted on the resistance and on the control board relays and measure the resistance value >= 13.2 Ohms | 0 | 1 | 7 | Number | FALSE
325 | 7 | Photo | GTRTN03030000_08_NDC210249_0037 | After replacing the wires, make a green mark on the top of the crimp terminal housings and take a top view photo of the connectors. | 1 | 0 | 8 | Photo | FALSE
325 | 8 | Photo | GTRTN03030000_08_NDC210249_0037 | Take a right view photo of the control board after replacing the wires | 1 | 0 | 9 | Photo | FALSE
325 | 9 | To check | GTRTN03030000_08_NDC210249_0037 | Make sure that the control card is correctly clipped | 0 | 0 | 10 | None | FALSE
325 | 10 | To check | GTRTN03030000_08_NDC210249_0037 | Make sure not to pinch the electric wires when screwing the cover | 1 | 0 | 11 | Photo | FALSE
325 | 11 |  | GTRTN03030000_08_NDC210249_0037 | Missing battery lid and its screw | 1 | 0 | 12 | Photo | FALSE
325 | 12 | Photo | GTRTN03030000_08_NDC210249_0037 | Screw the control board cover with 4 screws at 1.1 foot-pound torque. Mark the 7 screws. | 1 | 0 | 15 | 7 green mark on screws + Photo | FALSE
325 | 13 |  | GTRTN03030000_08_NDC210249_0037 | Missing right top screw of the elect control board lid | 1 | 0 | 16 | Photo | FALSE
325 | 14 |  | GTRTN03030000_08_NDC210249_0037 | Missing exchanger burn protection and its label | 1 | 0 | 17 | Photo | FALSE
325 | 15 |  | GTRTN03030000_08_NDC210249_0037 | Missing electric hazard label (on elect control board lid) | 1 | 0 | 18 | Photo | FALSE
325 | 16 |  | GTRTN03030000_08_NDC210249_0037 | Check the tightness of the sanitary pipe connections (2 N.m) | 0 | 0 | 19 | To check | FALSE
325 | 17 |  | GTRTN03030000_08_NDC210249_0037 | Missing clamps on heating module | 1 | 0 | 20 | Photo | FALSE
325 | 18 |  | GTRTN03030000_08_NDC210249_0037 | Check the 2 locking pin on the heating module | 1 | 0 | 22 | photo | FALSE
325 | 19 | Photo | GTRTN03030000_08_NDC210249_0037 | Check two hose clamps position of the dead return water | 1 | 0 | 13 | Photo | FALSE
325 | 20 |  | GTRTN03030000_08_NDC210249_0037 | Check the hose clamp position next to the static water valve | 1 | 0 | 21 | Photo | FALSE
325 | 21 | To check | GTRTN03030000_08_NDC210249_0037 | Check the foam insulation on the front lid | 0 | 0 | 23 | To check | FALSE
325 | 22 | To check | GTRTN03030000_08_NDC210249_0037 | Check the sealing foam on the front lid | 0 | 0 | 24 | None | FALSE
325 | 23 | Photo | GTRTN03030000_08_NDC210249_0037 | Make sure that the tin fills the crimping from the top to the bottom | 2 | 0 | 14 | Photo | FALSE
325 | 24 | Photo | GTRTN03030000_08_NDC210249_0037 | Screw the front cover with a 1.1 foot-pound torque and fix 4 screws on the front cover (model 4x20) and take two pictures (from right and left) | 2 | 0 | 35 | Photo (x2) | FALSE
325 | 25 | To check | GTRTN03030000_08_NDC210249_0037 | Make sure that the connectors are well inserted on the resistance and measure the resistance value >= 13.2 Ohms | 0 | 1 | 25 | Number | FALSE
325 | 26 | Photo | GTRTN03030000_08_NDC210249_0037 | After the operation, make a green mark on the top of the crimp terminal housings and take a top view photo of the connectors | 1 | 0 | 26 | Photo | FALSE
325 | 27 |  | GTRTN03030000_08_NDC210249_0037 | Missing grounding connect label (upper heating element) | 1 | 0 | 27 | Photo | FALSE
325 | 28 | Photo | GTRTN03030000_08_NDC210249_0037 | Mark the 5 screws | 1 | 0 | 28 | Photo | FALSE
325 | 29 | Photo | GTRTN03030000_08_NDC210249_0037 | Screw the resistance cover with 2 screws (model 4x16) at 1.1 foot-pound torque and mark them. | 1 | 0 | 36 | Photo | FALSE
325 | 30 | To check | GTRTN03030000_08_NDC210249_0037 | Check the black fitting caps and the water filter | 1 | 0 | 29 | None | FALSE
325 | 31 | To check | GTRTN03030000_08_NDC210249_0037 | Check the shutter for the M4 rivckles | 0 | 0 | 30 | None | FALSE
325 | 32 | Photo | GTRTN03030000_08_NDC210249_0037 | Check the 2 blue foams, the flat foam and hose clamp (filling part) | 1 | 0 | 31 | Photo | TRUE
325 | 33 | Photo + Number | GTRTN03030000_08_NDC210249_0037 | Change the level float switch, write in table the number of the level float switch | 1 | 1 | 32 | Photo + Number | TRUE
325 | 34 | To check | GTRTN03030000_08_NDC210249_0037 | Check the level float switch shutter | 0 | 0 | 33 | None | FALSE
325 | 35 | To check | GTRTN03030000_08_NDC210249_0037 | Check instructions label presence | 0 | 0 | 34 | None | FALSE
325 | 36 | Photo | GTRTN03030000_08_NDC210249_0037 | Stick a green sticker on nameplate labels (water heater), take a photo of the nameplate | 1 | 0 | 37 | Photo | FALSE
325 | 37 | To check | GTRTN03030000_08_NDC210249_0037 | Check energy guide label presence | 0 | 0 | 38 | None | FALSE
325 | 38 | To check | GTRTN03030000_08_NDC210249_0037 | Put the transparent protective sheet back | 0 | 0 | 39 | None | FALSE
325 | 39 | To check | GTRTN03030000_08_NDC210249_0037 | Check burn hazard label presence | 0 | 0 | 40 | None | FALSE
325 | 40 | Photo | GTRTN03030000_08_NDC210249_0037 | Scan the data matrix on the back of the manual | 1 | 0 | 41 | None | FALSE
325 | 41 | Photo | GTRTN03030000_08_NDC210249_0037 | Stick a green sticker on cardboard label, take a photo of the label with the pallet | 1 | 1 | 42 | Photo + Comments | FALSE
325 | 42 | Number | GTRTN03030000_08_NDC210249_0037 | Number | 0 | 1 | 43 | Number | FALSE
325 | 43 | Photo | GTRTN03030000_08_NDC210249_0037 | Take a picture of the two terminals before soldering and check there are no strings showing out of the terminals. | 2 | 1 | 6 | Photo | FALSE
326 | 1 | To check | GTRTN03030000_08_NDC210249_0016 | Check the condition of the green/yellow wire after cutting the rilsan clamp | 0 | 0 | 1 | To check | FALSE
326 | 2 | Photo | GTRTN03030000_08_NDC210249_0016 | Check the connection of the green/yellow wire to the resistance terminal after cutting the rilsan clamp | 1 | 0 | 2 | Green mark | FALSE
326 | 3 |  | GTRTN03030000_08_NDC210249_0016 | Change the control board (scan the new data matrix and send the order card identifiers to "LES HERBIERS" factory) | 1 | 0 | 3 | Photo QR code | FALSE
326 | 4 |  | GTRTN03030000_08_NDC210249_0016 | Switch of red and orange wires on relay | 1 | 0 | 4 | Photo | FALSE
326 | 5 | Photo | GTRTN03030000_08_NDC210249_0016 | Open the housings of the new cables and check the tinning | 2 | 0 | 5 | Photo | FALSE
326 | 6 | To check | GTRTN03030000_08_NDC210249_0016 | Make sure the connectors are well inserted on the resistance and on the control board relays and measure the resistance value >= 13.2 Ohms | 0 | 1 | 7 | Number | FALSE
326 | 7 | Photo | GTRTN03030000_08_NDC210249_0016 | After replacing the wires, make a green mark on the top of the crimp terminal housings and take a top view photo of the connectors. | 1 | 0 | 8 | Photo | FALSE
326 | 8 | Photo | GTRTN03030000_08_NDC210249_0016 | Take a right view photo of the control board after replacing the wires | 1 | 0 | 9 | Photo | FALSE
326 | 9 | To check | GTRTN03030000_08_NDC210249_0016 | Make sure that the control card is correctly clipped | 0 | 0 | 10 | None | FALSE
326 | 10 | To check | GTRTN03030000_08_NDC210249_0016 | Make sure not to pinch the electric wires when screwing the cover | 1 | 0 | 11 | Photo | FALSE
326 | 11 |  | GTRTN03030000_08_NDC210249_0016 | Missing battery lid and its screw | 1 | 0 | 12 | Photo | FALSE
326 | 12 | Photo | GTRTN03030000_08_NDC210249_0016 | Screw the control board cover with 4 screws at 1.1 foot-pound torque. Mark the 7 screws. | 1 | 0 | 15 | 7 green mark on screws + Photo | FALSE
326 | 13 |  | GTRTN03030000_08_NDC210249_0016 | Missing right top screw of the elect control board lid | 1 | 0 | 16 | Photo | FALSE
326 | 14 |  | GTRTN03030000_08_NDC210249_0016 | Missing exchanger burn protection and its label | 1 | 0 | 17 | Photo | FALSE
326 | 15 |  | GTRTN03030000_08_NDC210249_0016 | Missing electric hazard label (on elect control board lid) | 1 | 0 | 18 | Photo | FALSE
326 | 16 |  | GTRTN03030000_08_NDC210249_0016 | Check the tightness of the sanitary pipe connections (2 N.m) | 0 | 0 | 19 | To check | FALSE
326 | 17 |  | GTRTN03030000_08_NDC210249_0016 | Missing clamps on heating module | 1 | 0 | 20 | Photo | FALSE
326 | 18 |  | GTRTN03030000_08_NDC210249_0016 | Check the 2 locking pin on the heating module | 1 | 0 | 22 | photo | FALSE
326 | 19 | Photo | GTRTN03030000_08_NDC210249_0016 | Check two hose clamps position of the dead return water | 1 | 0 | 13 | Photo | FALSE
326 | 20 |  | GTRTN03030000_08_NDC210249_0016 | Check the hose clamp position next to the static water valve | 1 | 0 | 21 | Photo | FALSE
326 | 21 | To check | GTRTN03030000_08_NDC210249_0016 | Check the foam insulation on the front lid | 0 | 0 | 23 | To check | FALSE
326 | 22 | To check | GTRTN03030000_08_NDC210249_0016 | Check the sealing foam on the front lid | 0 | 0 | 24 | None | FALSE
326 | 23 | Photo | GTRTN03030000_08_NDC210249_0016 | Make sure that the tin fills the crimping from the top to the bottom | 2 | 0 | 14 | Photo | FALSE
326 | 24 | Photo | GTRTN03030000_08_NDC210249_0016 | Screw the front cover with a 1.1 foot-pound torque and fix 4 screws on the front cover (model 4x20) and take two pictures (from right and left) | 2 | 0 | 35 | Photo (x2) | FALSE
326 | 25 | To check | GTRTN03030000_08_NDC210249_0016 | Make sure that the connectors are well inserted on the resistance and measure the resistance value >= 13.2 Ohms | 0 | 1 | 25 | Number | FALSE
326 | 26 | Photo | GTRTN03030000_08_NDC210249_0016 | After the operation, make a green mark on the top of the crimp terminal housings and take a top view photo of the connectors | 1 | 0 | 26 | Photo | FALSE
326 | 27 |  | GTRTN03030000_08_NDC210249_0016 | Missing grounding connect label (upper heating element) | 1 | 0 | 27 | Photo | FALSE
326 | 28 | Photo | GTRTN03030000_08_NDC210249_0016 | Mark the 5 screws | 1 | 0 | 28 | Photo | FALSE
326 | 29 | Photo | GTRTN03030000_08_NDC210249_0016 | Screw the resistance cover with 2 screws (model 4x16) at 1.1 foot-pound torque and mark them. | 1 | 0 | 36 | Photo | FALSE
326 | 30 | To check | GTRTN03030000_08_NDC210249_0016 | Check the black fitting caps and the water filter | 1 | 0 | 29 | None | FALSE
326 | 31 | To check | GTRTN03030000_08_NDC210249_0016 | Check the shutter for the M4 rivckles | 0 | 0 | 30 | None | FALSE
326 | 32 | Photo | GTRTN03030000_08_NDC210249_0016 | Check the 2 blue foams, the flat foam and hose clamp (filling part) | 1 | 0 | 31 | Photo | TRUE
326 | 33 | Photo + Number | GTRTN03030000_08_NDC210249_0016 | Change the level float switch, write in table the number of the level float switch | 1 | 1 | 32 | Photo + Number | TRUE
326 | 34 | To check | GTRTN03030000_08_NDC210249_0016 | Check the level float switch shutter | 0 | 0 | 33 | None | FALSE
326 | 35 | To check | GTRTN03030000_08_NDC210249_0016 | Check instructions label presence | 0 | 0 | 34 | None | FALSE
326 | 36 | Photo | GTRTN03030000_08_NDC210249_0016 | Stick a green sticker on nameplate labels (water heater), take a photo of the nameplate | 1 | 0 | 37 | Photo | FALSE
326 | 37 | To check | GTRTN03030000_08_NDC210249_0016 | Check energy guide label presence | 0 | 0 | 38 | None | FALSE
326 | 38 | To check | GTRTN03030000_08_NDC210249_0016 | Put the transparent protective sheet back | 0 | 0 | 39 | None | FALSE
326 | 39 | To check | GTRTN03030000_08_NDC210249_0016 | Check burn hazard label presence | 0 | 0 | 40 | None | FALSE
326 | 40 | Photo | GTRTN03030000_08_NDC210249_0016 | Scan the data matrix on the back of the manual | 1 | 0 | 41 | None | FALSE
326 | 41 | Photo | GTRTN03030000_08_NDC210249_0016 | Stick a green sticker on cardboard label, take a photo of the label with the pallet | 1 | 1 | 42 | Photo + Comments | FALSE
326 | 42 | Number | GTRTN03030000_08_NDC210249_0016 | Number | 0 | 1 | 43 | Number | FALSE
326 | 43 | Photo | GTRTN03030000_08_NDC210249_0016 | Take a picture of the two terminals before soldering and check there are no strings showing out of the terminals. | 2 | 1 | 6 | Photo | FALSE
327 | 1 | To check | GTRTN03030000_07_501362_0015 | Check the condition of the green/yellow wire after cutting the rilsan clamp | 0 | 0 | 1 | To check | FALSE
327 | 2 | Photo | GTRTN03030000_07_501362_0015 | Check the connection of the green/yellow wire to the resistance terminal after cutting the rilsan clamp | 1 | 0 | 2 | Green mark | FALSE
327 | 3 |  | GTRTN03030000_07_501362_0015 | Change the control board (scan the new data matrix and send the order card identifiers to "LES HERBIERS" factory) | 1 | 0 | 3 | Photo QR code | FALSE
327 | 4 |  | GTRTN03030000_07_501362_0015 | Switch of red and orange wires on relay | 1 | 0 | 4 | Photo | FALSE
327 | 5 | Photo | GTRTN03030000_07_501362_0015 | Open the housings of the new cables and check the tinning | 2 | 0 | 5 | Photo | FALSE
327 | 6 | To check | GTRTN03030000_07_501362_0015 | Make sure the connectors are well inserted on the resistance and on the control board relays and measure the resistance value >= 13.2 Ohms | 0 | 1 | 7 | Number | FALSE
327 | 7 | Photo | GTRTN03030000_07_501362_0015 | After replacing the wires, make a green mark on the top of the crimp terminal housings and take a top view photo of the connectors. | 1 | 0 | 8 | Photo | FALSE
327 | 8 | Photo | GTRTN03030000_07_501362_0015 | Take a right view photo of the control board after replacing the wires | 1 | 0 | 9 | Photo | FALSE
327 | 9 | To check | GTRTN03030000_07_501362_0015 | Make sure that the control card is correctly clipped | 0 | 0 | 10 | None | FALSE
327 | 10 | To check | GTRTN03030000_07_501362_0015 | Make sure not to pinch the electric wires when screwing the cover | 1 | 0 | 11 | Photo | FALSE
327 | 11 |  | GTRTN03030000_07_501362_0015 | Missing battery lid and its screw | 1 | 0 | 12 | Photo | FALSE
327 | 12 | Photo | GTRTN03030000_07_501362_0015 | Screw the control board cover with 4 screws at 1.1 foot-pound torque. Mark the 7 screws. | 1 | 0 | 15 | 7 green mark on screws + Photo | FALSE
327 | 13 |  | GTRTN03030000_07_501362_0015 | Missing right top screw of the elect control board lid | 1 | 0 | 16 | Photo | FALSE
327 | 14 |  | GTRTN03030000_07_501362_0015 | Missing exchanger burn protection and its label | 1 | 0 | 17 | Photo | FALSE
327 | 15 |  | GTRTN03030000_07_501362_0015 | Missing electric hazard label (on elect control board lid) | 1 | 0 | 18 | Photo | FALSE
327 | 16 |  | GTRTN03030000_07_501362_0015 | Check the tightness of the sanitary pipe connections (2 N.m) | 0 | 0 | 19 | To check | FALSE
327 | 17 |  | GTRTN03030000_07_501362_0015 | Missing clamps on heating module | 1 | 0 | 20 | Photo | FALSE
327 | 18 |  | GTRTN03030000_07_501362_0015 | Check the 2 locking pin on the heating module | 1 | 0 | 22 | photo | FALSE
327 | 19 | Photo | GTRTN03030000_07_501362_0015 | Check two hose clamps position of the dead return water | 1 | 0 | 13 | Photo | FALSE
327 | 20 |  | GTRTN03030000_07_501362_0015 | Check the hose clamp position next to the static water valve | 1 | 0 | 21 | Photo | FALSE
327 | 21 | To check | GTRTN03030000_07_501362_0015 | Check the foam insulation on the front lid | 0 | 0 | 23 | To check | FALSE
327 | 22 | To check | GTRTN03030000_07_501362_0015 | Check the sealing foam on the front lid | 0 | 0 | 24 | None | FALSE
327 | 23 | Photo | GTRTN03030000_07_501362_0015 | Make sure that the tin fills the crimping from the top to the bottom | 2 | 0 | 14 | Photo | FALSE
327 | 24 | Photo | GTRTN03030000_07_501362_0015 | Screw the front cover with a 1.1 foot-pound torque and fix 4 screws on the front cover (model 4x20) and take two pictures (from right and left) | 2 | 0 | 35 | Photo (x2) | FALSE
327 | 25 | To check | GTRTN03030000_07_501362_0015 | Make sure that the connectors are well inserted on the resistance and measure the resistance value >= 13.2 Ohms | 0 | 1 | 25 | Number | FALSE
327 | 26 | Photo | GTRTN03030000_07_501362_0015 | After the operation, make a green mark on the top of the crimp terminal housings and take a top view photo of the connectors | 1 | 0 | 26 | Photo | FALSE
327 | 27 |  | GTRTN03030000_07_501362_0015 | Missing grounding connect label (upper heating element) | 1 | 0 | 27 | Photo | FALSE
327 | 28 | Photo | GTRTN03030000_07_501362_0015 | Mark the 5 screws | 1 | 0 | 28 | Photo | FALSE
327 | 29 | Photo | GTRTN03030000_07_501362_0015 | Screw the resistance cover with 2 screws (model 4x16) at 1.1 foot-pound torque and mark them. | 1 | 0 | 36 | Photo | FALSE
327 | 30 | To check | GTRTN03030000_07_501362_0015 | Check the black fitting caps and the water filter | 1 | 0 | 29 | None | FALSE
327 | 31 | To check | GTRTN03030000_07_501362_0015 | Check the shutter for the M4 rivckles | 0 | 0 | 30 | None | FALSE
327 | 32 | Photo | GTRTN03030000_07_501362_0015 | Check the 2 blue foams, the flat foam and hose clamp (filling part) | 1 | 0 | 31 | Photo | TRUE
327 | 33 | Photo + Number | GTRTN03030000_07_501362_0015 | Change the level float switch, write in table the number of the level float switch | 1 | 1 | 32 | Photo + Number | TRUE
327 | 34 | To check | GTRTN03030000_07_501362_0015 | Check the level float switch shutter | 0 | 0 | 33 | None | FALSE
327 | 35 | To check | GTRTN03030000_07_501362_0015 | Check instructions label presence | 0 | 0 | 34 | None | FALSE
327 | 36 | Photo | GTRTN03030000_07_501362_0015 | Stick a green sticker on nameplate labels (water heater), take a photo of the nameplate | 1 | 0 | 37 | Photo | FALSE
327 | 37 | To check | GTRTN03030000_07_501362_0015 | Check energy guide label presence | 0 | 0 | 38 | None | FALSE
327 | 38 | To check | GTRTN03030000_07_501362_0015 | Put the transparent protective sheet back | 0 | 0 | 39 | None | FALSE
327 | 39 | To check | GTRTN03030000_07_501362_0015 | Check burn hazard label presence | 0 | 0 | 40 | None | FALSE
327 | 40 | Photo | GTRTN03030000_07_501362_0015 | Scan the data matrix on the back of the manual | 1 | 0 | 41 | None | FALSE
327 | 41 | Photo | GTRTN03030000_07_501362_0015 | Stick a green sticker on cardboard label, take a photo of the label with the pallet | 1 | 1 | 42 | Photo + Comments | FALSE
327 | 42 | Number | GTRTN03030000_07_501362_0015 | Number | 0 | 1 | 43 | Number | FALSE
327 | 43 |  | GTRTN03030000_07_501362_0015 | Take a picture of the two terminals before soldering and check there are no strings showing out of the terminals. | 2 | 1 | 6 | Photo | FALSE
328 | 1 | To check | GTRTN03030000_07_501362_0010 | Check the condition of the green/yellow wire after cutting the rilsan clamp | 0 | 0 | 1 | To check | FALSE
328 | 2 | Photo | GTRTN03030000_07_501362_0010 | Check the connection of the green/yellow wire to the resistance terminal after cutting the rilsan clamp | 1 | 0 | 2 | Green mark | FALSE
328 | 3 |  | GTRTN03030000_07_501362_0010 | Change the control board (scan the new data matrix and send the order card identifiers to "LES HERBIERS" factory) | 1 | 0 | 3 | Photo QR code | FALSE
328 | 4 |  | GTRTN03030000_07_501362_0010 | Switch of red and orange wires on relay | 1 | 0 | 4 | Photo | FALSE
328 | 5 | Photo | GTRTN03030000_07_501362_0010 | Open the housings of the new cables and check the tinning | 2 | 0 | 5 | Photo | FALSE
328 | 6 | To check | GTRTN03030000_07_501362_0010 | Make sure the connectors are well inserted on the resistance and on the control board relays and measure the resistance value >= 13.2 Ohms | 0 | 1 | 7 | Number | FALSE
328 | 7 | Photo | GTRTN03030000_07_501362_0010 | After replacing the wires, make a green mark on the top of the crimp terminal housings and take a top view photo of the connectors. | 1 | 0 | 8 | Photo | FALSE
328 | 8 | Photo | GTRTN03030000_07_501362_0010 | Take a right view photo of the control board after replacing the wires | 1 | 0 | 9 | Photo | FALSE
328 | 9 | To check | GTRTN03030000_07_501362_0010 | Make sure that the control card is correctly clipped | 0 | 0 | 10 | None | FALSE
328 | 10 | To check | GTRTN03030000_07_501362_0010 | Make sure not to pinch the electric wires when screwing the cover | 1 | 0 | 11 | Photo | FALSE
328 | 11 |  | GTRTN03030000_07_501362_0010 | Missing battery lid and its screw | 1 | 0 | 12 | Photo | FALSE
328 | 12 | Photo | GTRTN03030000_07_501362_0010 | Screw the control board cover with 4 screws at 1.1 foot-pound torque. Mark the 7 screws. | 1 | 0 | 15 | 7 green mark on screws + Photo | FALSE
328 | 13 |  | GTRTN03030000_07_501362_0010 | Missing right top screw of the elect control board lid | 1 | 0 | 16 | Photo | FALSE
328 | 14 |  | GTRTN03030000_07_501362_0010 | Missing exchanger burn protection and its label | 1 | 0 | 17 | Photo | FALSE
328 | 15 |  | GTRTN03030000_07_501362_0010 | Missing electric hazard label (on elect control board lid) | 1 | 0 | 18 | Photo | FALSE
328 | 16 |  | GTRTN03030000_07_501362_0010 | Check the tightness of the sanitary pipe connections (2 N.m) | 0 | 0 | 19 | To check | FALSE
328 | 17 |  | GTRTN03030000_07_501362_0010 | Missing clamps on heating module | 1 | 0 | 20 | Photo | FALSE
328 | 18 |  | GTRTN03030000_07_501362_0010 | Check the 2 locking pin on the heating module | 1 | 0 | 22 | photo | FALSE
328 | 19 | Photo | GTRTN03030000_07_501362_0010 | Check two hose clamps position of the dead return water | 1 | 0 | 13 | Photo | FALSE
328 | 20 |  | GTRTN03030000_07_501362_0010 | Check the hose clamp position next to the static water valve | 1 | 0 | 21 | Photo | FALSE
328 | 21 | To check | GTRTN03030000_07_501362_0010 | Check the foam insulation on the front lid | 0 | 0 | 23 | To check | FALSE
328 | 22 | To check | GTRTN03030000_07_501362_0010 | Check the sealing foam on the front lid | 0 | 0 | 24 | None | FALSE
328 | 23 | Photo | GTRTN03030000_07_501362_0010 | Make sure that the tin fills the crimping from the top to the bottom | 2 | 0 | 14 | Photo | FALSE
328 | 24 | Photo | GTRTN03030000_07_501362_0010 | Screw the front cover with a 1.1 foot-pound torque and fix 4 screws on the front cover (model 4x20) and take two pictures (from right and left) | 2 | 0 | 35 | Photo (x2) | FALSE
328 | 25 | To check | GTRTN03030000_07_501362_0010 | Make sure that the connectors are well inserted on the resistance and measure the resistance value >= 13.2 Ohms | 0 | 1 | 25 | Number | FALSE
328 | 26 | Photo | GTRTN03030000_07_501362_0010 | After the operation, make a green mark on the top of the crimp terminal housings and take a top view photo of the connectors | 1 | 0 | 26 | Photo | FALSE
328 | 27 |  | GTRTN03030000_07_501362_0010 | Missing grounding connect label (upper heating element) | 1 | 0 | 27 | Photo | FALSE
328 | 28 | Photo | GTRTN03030000_07_501362_0010 | Mark the 5 screws | 1 | 0 | 28 | Photo | FALSE
328 | 29 | Photo | GTRTN03030000_07_501362_0010 | Screw the resistance cover with 2 screws (model 4x16) at 1.1 foot-pound torque and mark them. | 1 | 0 | 36 | Photo | FALSE
328 | 30 | To check | GTRTN03030000_07_501362_0010 | Check the black fitting caps and the water filter | 1 | 0 | 29 | None | FALSE
328 | 31 | To check | GTRTN03030000_07_501362_0010 | Check the shutter for the M4 rivckles | 0 | 0 | 30 | None | FALSE
328 | 32 | Photo | GTRTN03030000_07_501362_0010 | Check the 2 blue foams, the flat foam and hose clamp (filling part) | 1 | 0 | 31 | Photo | TRUE
328 | 33 | Photo + Number | GTRTN03030000_07_501362_0010 | Change the level float switch, write in table the number of the level float switch | 1 | 1 | 32 | Photo + Number | TRUE
328 | 34 | To check | GTRTN03030000_07_501362_0010 | Check the level float switch shutter | 0 | 0 | 33 | None | FALSE
328 | 35 | To check | GTRTN03030000_07_501362_0010 | Check instructions label presence | 0 | 0 | 34 | None | FALSE
328 | 36 | Photo | GTRTN03030000_07_501362_0010 | Stick a green sticker on nameplate labels (water heater), take a photo of the nameplate | 1 | 0 | 37 | Photo | FALSE
328 | 37 | To check | GTRTN03030000_07_501362_0010 | Check energy guide label presence | 0 | 0 | 38 | None | FALSE
328 | 38 | To check | GTRTN03030000_07_501362_0010 | Put the transparent protective sheet back | 0 | 0 | 39 | None | FALSE
328 | 39 | To check | GTRTN03030000_07_501362_0010 | Check burn hazard label presence | 0 | 0 | 40 | None | FALSE
328 | 40 | Photo | GTRTN03030000_07_501362_0010 | Scan the data matrix on the back of the manual | 1 | 0 | 41 | None | FALSE
328 | 41 | Photo | GTRTN03030000_07_501362_0010 | Stick a green sticker on cardboard label, take a photo of the label with the pallet | 1 | 1 | 42 | Photo + Comments | FALSE
328 | 42 | Number | GTRTN03030000_07_501362_0010 | Number | 0 | 1 | 43 | Number | FALSE
328 | 43 |  | GTRTN03030000_07_501362_0010 | Take a picture of the two terminals before soldering and check there are no strings showing out of the terminals. | 2 | 1 | 6 | Photo | FALSE
329 | 1 | To check | GTRTN03030000_07_501362_0051 | Check the condition of the green/yellow wire after cutting the rilsan clamp | 0 | 0 | 1 | To check | FALSE
329 | 2 | Photo | GTRTN03030000_07_501362_0051 | Check the connection of the green/yellow wire to the resistance terminal after cutting the rilsan clamp | 1 | 0 | 2 | Green mark | FALSE
329 | 3 |  | GTRTN03030000_07_501362_0051 | Change the control board (scan the new data matrix and send the order card identifiers to "LES HERBIERS" factory) | 1 | 0 | 3 | Photo QR code | FALSE
329 | 4 |  | GTRTN03030000_07_501362_0051 | Switch of red and orange wires on relay | 1 | 0 | 4 | Photo | FALSE
329 | 5 | Photo | GTRTN03030000_07_501362_0051 | Open the housings of the new cables and check the tinning | 2 | 0 | 5 | Photo | FALSE
329 | 6 | To check | GTRTN03030000_07_501362_0051 | Make sure the connectors are well inserted on the resistance and on the control board relays and measure the resistance value >= 13.2 Ohms | 0 | 1 | 7 | Number | FALSE
329 | 7 | Photo | GTRTN03030000_07_501362_0051 | After replacing the wires, make a green mark on the top of the crimp terminal housings and take a top view photo of the connectors. | 1 | 0 | 8 | Photo | FALSE
329 | 8 | Photo | GTRTN03030000_07_501362_0051 | Take a right view photo of the control board after replacing the wires | 1 | 0 | 9 | Photo | FALSE
329 | 9 | To check | GTRTN03030000_07_501362_0051 | Make sure that the control card is correctly clipped | 0 | 0 | 10 | None | FALSE
329 | 10 | To check | GTRTN03030000_07_501362_0051 | Make sure not to pinch the electric wires when screwing the cover | 1 | 0 | 11 | Photo | FALSE
329 | 11 |  | GTRTN03030000_07_501362_0051 | Missing battery lid and its screw | 1 | 0 | 12 | Photo | FALSE
329 | 12 | Photo | GTRTN03030000_07_501362_0051 | Screw the control board cover with 4 screws at 1.1 foot-pound torque. Mark the 7 screws. | 1 | 0 | 15 | 7 green mark on screws + Photo | FALSE
329 | 13 |  | GTRTN03030000_07_501362_0051 | Missing right top screw of the elect control board lid | 1 | 0 | 16 | Photo | FALSE
329 | 14 |  | GTRTN03030000_07_501362_0051 | Missing exchanger burn protection and its label | 1 | 0 | 17 | Photo | FALSE
329 | 15 |  | GTRTN03030000_07_501362_0051 | Missing electric hazard label (on elect control board lid) | 1 | 0 | 18 | Photo | FALSE
329 | 16 |  | GTRTN03030000_07_501362_0051 | Check the tightness of the sanitary pipe connections (2 N.m) | 0 | 0 | 19 | To check | FALSE
329 | 17 |  | GTRTN03030000_07_501362_0051 | Missing clamps on heating module | 1 | 0 | 20 | Photo | FALSE
329 | 18 |  | GTRTN03030000_07_501362_0051 | Check the 2 locking pin on the heating module | 1 | 0 | 22 | photo | FALSE
329 | 19 | Photo | GTRTN03030000_07_501362_0051 | Check two hose clamps position of the dead return water | 1 | 0 | 13 | Photo | FALSE
329 | 20 |  | GTRTN03030000_07_501362_0051 | Check the hose clamp position next to the static water valve | 1 | 0 | 21 | Photo | FALSE
329 | 21 | To check | GTRTN03030000_07_501362_0051 | Check the foam insulation on the front lid | 0 | 0 | 23 | To check | FALSE
329 | 22 | To check | GTRTN03030000_07_501362_0051 | Check the sealing foam on the front lid | 0 | 0 | 24 | None | FALSE
329 | 23 | Photo | GTRTN03030000_07_501362_0051 | Make sure that the tin fills the crimping from the top to the bottom | 2 | 0 | 14 | Photo | FALSE
329 | 24 | Photo | GTRTN03030000_07_501362_0051 | Screw the front cover with a 1.1 foot-pound torque and fix 4 screws on the front cover (model 4x20) and take two pictures (from right and left) | 2 | 0 | 35 | Photo (x2) | FALSE
329 | 25 | To check | GTRTN03030000_07_501362_0051 | Make sure that the connectors are well inserted on the resistance and measure the resistance value >= 13.2 Ohms | 0 | 1 | 25 | Number | FALSE
329 | 26 | Photo | GTRTN03030000_07_501362_0051 | After the operation, make a green mark on the top of the crimp terminal housings and take a top view photo of the connectors | 1 | 0 | 26 | Photo | FALSE
329 | 27 |  | GTRTN03030000_07_501362_0051 | Missing grounding connect label (upper heating element) | 1 | 0 | 27 | Photo | FALSE
329 | 28 | Photo | GTRTN03030000_07_501362_0051 | Mark the 5 screws | 1 | 0 | 28 | Photo | FALSE
329 | 29 | Photo | GTRTN03030000_07_501362_0051 | Screw the resistance cover with 2 screws (model 4x16) at 1.1 foot-pound torque and mark them. | 1 | 0 | 36 | Photo | FALSE
329 | 30 | To check | GTRTN03030000_07_501362_0051 | Check the black fitting caps and the water filter | 1 | 0 | 29 | None | FALSE
329 | 31 | To check | GTRTN03030000_07_501362_0051 | Check the shutter for the M4 rivckles | 0 | 0 | 30 | None | FALSE
329 | 32 | Photo | GTRTN03030000_07_501362_0051 | Check the 2 blue foams, the flat foam and hose clamp (filling part) | 1 | 0 | 31 | Photo | TRUE
329 | 33 | Photo + Number | GTRTN03030000_07_501362_0051 | Change the level float switch, write in table the number of the level float switch | 1 | 1 | 32 | Photo + Number | TRUE
329 | 34 | To check | GTRTN03030000_07_501362_0051 | Check the level float switch shutter | 0 | 0 | 33 | None | FALSE
329 | 35 | To check | GTRTN03030000_07_501362_0051 | Check instructions label presence | 0 | 0 | 34 | None | FALSE
329 | 36 | Photo | GTRTN03030000_07_501362_0051 | Stick a green sticker on nameplate labels (water heater), take a photo of the nameplate | 1 | 0 | 37 | Photo | FALSE
329 | 37 | To check | GTRTN03030000_07_501362_0051 | Check energy guide label presence | 0 | 0 | 38 | None | FALSE
329 | 38 | To check | GTRTN03030000_07_501362_0051 | Put the transparent protective sheet back | 0 | 0 | 39 | None | FALSE
329 | 39 | To check | GTRTN03030000_07_501362_0051 | Check burn hazard label presence | 0 | 0 | 40 | None | FALSE
329 | 40 | Photo | GTRTN03030000_07_501362_0051 | Scan the data matrix on the back of the manual | 1 | 0 | 41 | None | FALSE
329 | 41 | Photo | GTRTN03030000_07_501362_0051 | Stick a green sticker on cardboard label, take a photo of the label with the pallet | 1 | 1 | 42 | Photo + Comments | FALSE
329 | 42 | Number | GTRTN03030000_07_501362_0051 | Number | 0 | 1 | 43 | Number | FALSE
329 | 43 | Photo | GTRTN03030000_07_501362_0051 | Take a picture of the two terminals before soldering and check there are no strings showing out of the terminals. | 2 | 1 | 6 | Photo | FALSE
330 | 1 | To check | GTRTN03030000_08_NDC210249_0001 | Check the condition of the green/yellow wire after cutting the rilsan clamp | 0 | 0 | 1 | To check | FALSE
330 | 2 | Photo | GTRTN03030000_08_NDC210249_0001 | Check the connection of the green/yellow wire to the resistance terminal after cutting the rilsan clamp | 1 | 0 | 2 | Green mark | FALSE
330 | 3 |  | GTRTN03030000_08_NDC210249_0001 | Change the control board (scan the new data matrix and send the order card identifiers to "LES HERBIERS" factory) | 1 | 0 | 3 | Photo QR code | FALSE
330 | 4 |  | GTRTN03030000_08_NDC210249_0001 | Switch of red and orange wires on relay | 1 | 0 | 4 | Photo | FALSE
330 | 5 | Photo | GTRTN03030000_08_NDC210249_0001 | Open the housings of the new cables and check the tinning | 2 | 0 | 5 | Photo | FALSE
330 | 6 | To check | GTRTN03030000_08_NDC210249_0001 | Make sure the connectors are well inserted on the resistance and on the control board relays and measure the resistance value >= 13.2 Ohms | 0 | 1 | 7 | Number | FALSE
330 | 7 | Photo | GTRTN03030000_08_NDC210249_0001 | After replacing the wires, make a green mark on the top of the crimp terminal housings and take a top view photo of the connectors. | 1 | 0 | 8 | Photo | FALSE
330 | 8 | Photo | GTRTN03030000_08_NDC210249_0001 | Take a right view photo of the control board after replacing the wires | 1 | 0 | 9 | Photo | FALSE
330 | 9 | To check | GTRTN03030000_08_NDC210249_0001 | Make sure that the control card is correctly clipped | 0 | 0 | 10 | None | FALSE
330 | 10 | To check | GTRTN03030000_08_NDC210249_0001 | Make sure not to pinch the electric wires when screwing the cover | 1 | 0 | 11 | Photo | FALSE
330 | 11 |  | GTRTN03030000_08_NDC210249_0001 | Missing battery lid and its screw | 1 | 0 | 12 | Photo | FALSE
330 | 12 | Photo | GTRTN03030000_08_NDC210249_0001 | Screw the control board cover with 4 screws at 1.1 foot-pound torque. Mark the 7 screws. | 1 | 0 | 15 | 7 green mark on screws + Photo | FALSE
330 | 13 |  | GTRTN03030000_08_NDC210249_0001 | Missing right top screw of the elect control board lid | 1 | 0 | 16 | Photo | FALSE
330 | 14 |  | GTRTN03030000_08_NDC210249_0001 | Missing exchanger burn protection and its label | 1 | 0 | 17 | Photo | FALSE
330 | 15 |  | GTRTN03030000_08_NDC210249_0001 | Missing electric hazard label (on elect control board lid) | 1 | 0 | 18 | Photo | FALSE
330 | 16 |  | GTRTN03030000_08_NDC210249_0001 | Check the tightness of the sanitary pipe connections (2 N.m) | 0 | 0 | 19 | To check | FALSE
330 | 17 |  | GTRTN03030000_08_NDC210249_0001 | Missing clamps on heating module | 1 | 0 | 20 | Photo | FALSE
330 | 18 |  | GTRTN03030000_08_NDC210249_0001 | Check the 2 locking pin on the heating module | 1 | 0 | 22 | photo | FALSE
330 | 19 | Photo | GTRTN03030000_08_NDC210249_0001 | Check two hose clamps position of the dead return water | 1 | 0 | 13 | Photo | FALSE
330 | 20 |  | GTRTN03030000_08_NDC210249_0001 | Check the hose clamp position next to the static water valve | 1 | 0 | 21 | Photo | FALSE
330 | 21 | To check | GTRTN03030000_08_NDC210249_0001 | Check the foam insulation on the front lid | 0 | 0 | 23 | To check | FALSE
330 | 22 | To check | GTRTN03030000_08_NDC210249_0001 | Check the sealing foam on the front lid | 0 | 0 | 24 | None | FALSE
330 | 23 | Photo | GTRTN03030000_08_NDC210249_0001 | Make sure that the tin fills the crimping from the top to the bottom | 2 | 0 | 14 | Photo | FALSE
330 | 24 | Photo | GTRTN03030000_08_NDC210249_0001 | Screw the front cover with a 1.1 foot-pound torque and fix 4 screws on the front cover (model 4x20) and take two pictures (from right and left) | 2 | 0 | 35 | Photo (x2) | FALSE
330 | 25 | To check | GTRTN03030000_08_NDC210249_0001 | Make sure that the connectors are well inserted on the resistance and measure the resistance value >= 13.2 Ohms | 0 | 1 | 25 | Number | FALSE
330 | 26 | Photo | GTRTN03030000_08_NDC210249_0001 | After the operation, make a green mark on the top of the crimp terminal housings and take a top view photo of the connectors | 1 | 0 | 26 | Photo | FALSE
330 | 27 |  | GTRTN03030000_08_NDC210249_0001 | Missing grounding connect label (upper heating element) | 1 | 0 | 27 | Photo | FALSE
330 | 28 | Photo | GTRTN03030000_08_NDC210249_0001 | Mark the 5 screws | 1 | 0 | 28 | Photo | FALSE
330 | 29 | Photo | GTRTN03030000_08_NDC210249_0001 | Screw the resistance cover with 2 screws (model 4x16) at 1.1 foot-pound torque and mark them. | 1 | 0 | 36 | Photo | FALSE
330 | 30 | To check | GTRTN03030000_08_NDC210249_0001 | Check the black fitting caps and the water filter | 1 | 0 | 29 | None | FALSE
330 | 31 | To check | GTRTN03030000_08_NDC210249_0001 | Check the shutter for the M4 rivckles | 0 | 0 | 30 | None | FALSE
330 | 32 | Photo | GTRTN03030000_08_NDC210249_0001 | Check the 2 blue foams, the flat foam and hose clamp (filling part) | 1 | 0 | 31 | Photo | TRUE
330 | 33 | Photo + Number | GTRTN03030000_08_NDC210249_0001 | Change the level float switch, write in table the number of the level float switch | 1 | 1 | 32 | Photo + Number | TRUE
330 | 34 | To check | GTRTN03030000_08_NDC210249_0001 | Check the level float switch shutter | 0 | 0 | 33 | None | FALSE
330 | 35 | To check | GTRTN03030000_08_NDC210249_0001 | Check instructions label presence | 0 | 0 | 34 | None | FALSE
330 | 36 | Photo | GTRTN03030000_08_NDC210249_0001 | Stick a green sticker on nameplate labels (water heater), take a photo of the nameplate | 1 | 0 | 37 | Photo | FALSE
330 | 37 | To check | GTRTN03030000_08_NDC210249_0001 | Check energy guide label presence | 0 | 0 | 38 | None | FALSE
330 | 38 | To check | GTRTN03030000_08_NDC210249_0001 | Put the transparent protective sheet back | 0 | 0 | 39 | None | FALSE
330 | 39 | To check | GTRTN03030000_08_NDC210249_0001 | Check burn hazard label presence | 0 | 0 | 40 | None | FALSE
330 | 40 | Photo | GTRTN03030000_08_NDC210249_0001 | Scan the data matrix on the back of the manual | 1 | 0 | 41 | None | FALSE
330 | 41 | Photo | GTRTN03030000_08_NDC210249_0001 | Stick a green sticker on cardboard label, take a photo of the label with the pallet | 1 | 1 | 42 | Photo + Comments | FALSE
330 | 42 | Number | GTRTN03030000_08_NDC210249_0001 | Number | 0 | 1 | 43 | Number | FALSE
330 | 43 | Photo | GTRTN03030000_08_NDC210249_0001 | Take a picture of the two terminals before soldering and check there are no strings showing out of the terminals. | 2 | 1 | 6 | Photo | FALSE
331 | 1 | To check | GTRTN03030000_08_NDC210249_0043 | Check the condition of the green/yellow wire after cutting the rilsan clamp | 0 | 0 | 1 | To check | FALSE
331 | 2 | Photo | GTRTN03030000_08_NDC210249_0043 | Check the connection of the green/yellow wire to the resistance terminal after cutting the rilsan clamp | 1 | 0 | 2 | Green mark | FALSE
331 | 3 |  | GTRTN03030000_08_NDC210249_0043 | Change the control board (scan the new data matrix and send the order card identifiers to "LES HERBIERS" factory) | 1 | 0 | 3 | Photo QR code | FALSE
331 | 4 |  | GTRTN03030000_08_NDC210249_0043 | Switch of red and orange wires on relay | 1 | 0 | 4 | Photo | FALSE
331 | 5 | Photo | GTRTN03030000_08_NDC210249_0043 | Open the housings of the new cables and check the tinning | 2 | 0 | 5 | Photo | FALSE
331 | 6 | To check | GTRTN03030000_08_NDC210249_0043 | Make sure the connectors are well inserted on the resistance and on the control board relays and measure the resistance value >= 13.2 Ohms | 0 | 1 | 7 | Number | FALSE
331 | 7 | Photo | GTRTN03030000_08_NDC210249_0043 | After replacing the wires, make a green mark on the top of the crimp terminal housings and take a top view photo of the connectors. | 1 | 0 | 8 | Photo | FALSE
331 | 8 | Photo | GTRTN03030000_08_NDC210249_0043 | Take a right view photo of the control board after replacing the wires | 1 | 0 | 9 | Photo | FALSE
331 | 9 | To check | GTRTN03030000_08_NDC210249_0043 | Make sure that the control card is correctly clipped | 0 | 0 | 10 | None | FALSE
331 | 10 | To check | GTRTN03030000_08_NDC210249_0043 | Make sure not to pinch the electric wires when screwing the cover | 1 | 0 | 11 | Photo | FALSE
331 | 11 |  | GTRTN03030000_08_NDC210249_0043 | Missing battery lid and its screw | 1 | 0 | 12 | Photo | FALSE
331 | 12 | Photo | GTRTN03030000_08_NDC210249_0043 | Screw the control board cover with 4 screws at 1.1 foot-pound torque. Mark the 7 screws. | 1 | 0 | 15 | 7 green mark on screws + Photo | FALSE
331 | 13 |  | GTRTN03030000_08_NDC210249_0043 | Missing right top screw of the elect control board lid | 1 | 0 | 16 | Photo | FALSE
331 | 14 |  | GTRTN03030000_08_NDC210249_0043 | Missing exchanger burn protection and its label | 1 | 0 | 17 | Photo | FALSE
331 | 15 |  | GTRTN03030000_08_NDC210249_0043 | Missing electric hazard label (on elect control board lid) | 1 | 0 | 18 | Photo | FALSE
331 | 16 |  | GTRTN03030000_08_NDC210249_0043 | Check the tightness of the sanitary pipe connections (2 N.m) | 0 | 0 | 19 | To check | FALSE
331 | 17 |  | GTRTN03030000_08_NDC210249_0043 | Missing clamps on heating module | 1 | 0 | 20 | Photo | FALSE
331 | 18 |  | GTRTN03030000_08_NDC210249_0043 | Check the 2 locking pin on the heating module | 1 | 0 | 22 | photo | FALSE
331 | 19 | Photo | GTRTN03030000_08_NDC210249_0043 | Check two hose clamps position of the dead return water | 1 | 0 | 13 | Photo | FALSE
331 | 20 |  | GTRTN03030000_08_NDC210249_0043 | Check the hose clamp position next to the static water valve | 1 | 0 | 21 | Photo | FALSE
331 | 21 | To check | GTRTN03030000_08_NDC210249_0043 | Check the foam insulation on the front lid | 0 | 0 | 23 | To check | FALSE
331 | 22 | To check | GTRTN03030000_08_NDC210249_0043 | Check the sealing foam on the front lid | 0 | 0 | 24 | None | FALSE
331 | 23 | Photo | GTRTN03030000_08_NDC210249_0043 | Make sure that the tin fills the crimping from the top to the bottom | 2 | 0 | 14 | Photo | FALSE
331 | 24 | Photo | GTRTN03030000_08_NDC210249_0043 | Screw the front cover with a 1.1 foot-pound torque and fix 4 screws on the front cover (model 4x20) and take two pictures (from right and left) | 2 | 0 | 35 | Photo (x2) | FALSE
331 | 25 | To check | GTRTN03030000_08_NDC210249_0043 | Make sure that the connectors are well inserted on the resistance and measure the resistance value >= 13.2 Ohms | 0 | 1 | 25 | Number | FALSE
331 | 26 | Photo | GTRTN03030000_08_NDC210249_0043 | After the operation, make a green mark on the top of the crimp terminal housings and take a top view photo of the connectors | 1 | 0 | 26 | Photo | FALSE
331 | 27 |  | GTRTN03030000_08_NDC210249_0043 | Missing grounding connect label (upper heating element) | 1 | 0 | 27 | Photo | FALSE
331 | 28 | Photo | GTRTN03030000_08_NDC210249_0043 | Mark the 5 screws | 1 | 0 | 28 | Photo | FALSE
331 | 29 | Photo | GTRTN03030000_08_NDC210249_0043 | Screw the resistance cover with 2 screws (model 4x16) at 1.1 foot-pound torque and mark them. | 1 | 0 | 36 | Photo | FALSE
331 | 30 | To check | GTRTN03030000_08_NDC210249_0043 | Check the black fitting caps and the water filter | 1 | 0 | 29 | None | FALSE
331 | 31 | To check | GTRTN03030000_08_NDC210249_0043 | Check the shutter for the M4 rivckles | 0 | 0 | 30 | None | FALSE
331 | 32 | Photo | GTRTN03030000_08_NDC210249_0043 | Check the 2 blue foams, the flat foam and hose clamp (filling part) | 1 | 0 | 31 | Photo | TRUE
331 | 33 | Photo + Number | GTRTN03030000_08_NDC210249_0043 | Change the level float switch, write in table the number of the level float switch | 1 | 1 | 32 | Photo + Number | TRUE
331 | 34 | To check | GTRTN03030000_08_NDC210249_0043 | Check the level float switch shutter | 0 | 0 | 33 | None | FALSE
331 | 35 | To check | GTRTN03030000_08_NDC210249_0043 | Check instructions label presence | 0 | 0 | 34 | None | FALSE
331 | 36 | Photo | GTRTN03030000_08_NDC210249_0043 | Stick a green sticker on nameplate labels (water heater), take a photo of the nameplate | 1 | 0 | 37 | Photo | FALSE
331 | 37 | To check | GTRTN03030000_08_NDC210249_0043 | Check energy guide label presence | 0 | 0 | 38 | None | FALSE
331 | 38 | To check | GTRTN03030000_08_NDC210249_0043 | Put the transparent protective sheet back | 0 | 0 | 39 | None | FALSE
331 | 39 | To check | GTRTN03030000_08_NDC210249_0043 | Check burn hazard label presence | 0 | 0 | 40 | None | FALSE
331 | 40 | Photo | GTRTN03030000_08_NDC210249_0043 | Scan the data matrix on the back of the manual | 1 | 0 | 41 | None | FALSE
331 | 41 | Photo | GTRTN03030000_08_NDC210249_0043 | Stick a green sticker on cardboard label, take a photo of the label with the pallet | 1 | 1 | 42 | Photo + Comments | FALSE
331 | 42 | Number | GTRTN03030000_08_NDC210249_0043 | Number | 0 | 1 | 43 | Number | FALSE
331 | 43 | Photo | GTRTN03030000_08_NDC210249_0043 | Take a picture of the two terminals before soldering and check there are no strings showing out of the terminals. | 2 | 1 | 6 | Photo | FALSE
332 | 1 | To check | GTRTN03030000_08_NDC210249_0007 | Check the condition of the green/yellow wire after cutting the rilsan clamp | 0 | 0 | 1 | To check | FALSE
332 | 2 | Photo | GTRTN03030000_08_NDC210249_0007 | Check the connection of the green/yellow wire to the resistance terminal after cutting the rilsan clamp | 1 | 0 | 2 | Green mark | FALSE
332 | 3 |  | GTRTN03030000_08_NDC210249_0007 | Change the control board (scan the new data matrix and send the order card identifiers to "LES HERBIERS" factory) | 1 | 0 | 3 | Photo QR code | FALSE
332 | 4 |  | GTRTN03030000_08_NDC210249_0007 | Switch of red and orange wires on relay | 1 | 0 | 4 | Photo | FALSE
332 | 5 | Photo | GTRTN03030000_08_NDC210249_0007 | Open the housings of the new cables and check the tinning | 2 | 0 | 5 | Photo | FALSE
332 | 6 | To check | GTRTN03030000_08_NDC210249_0007 | Make sure the connectors are well inserted on the resistance and on the control board relays and measure the resistance value >= 13.2 Ohms | 0 | 1 | 7 | Number | FALSE
332 | 7 | Photo | GTRTN03030000_08_NDC210249_0007 | After replacing the wires, make a green mark on the top of the crimp terminal housings and take a top view photo of the connectors. | 1 | 0 | 8 | Photo | FALSE
332 | 8 | Photo | GTRTN03030000_08_NDC210249_0007 | Take a right view photo of the control board after replacing the wires | 1 | 0 | 9 | Photo | FALSE
332 | 9 | To check | GTRTN03030000_08_NDC210249_0007 | Make sure that the control card is correctly clipped | 0 | 0 | 10 | None | FALSE
332 | 10 | To check | GTRTN03030000_08_NDC210249_0007 | Make sure not to pinch the electric wires when screwing the cover | 1 | 0 | 11 | Photo | FALSE
332 | 11 |  | GTRTN03030000_08_NDC210249_0007 | Missing battery lid and its screw | 1 | 0 | 12 | Photo | FALSE
332 | 12 | Photo | GTRTN03030000_08_NDC210249_0007 | Screw the control board cover with 4 screws at 1.1 foot-pound torque. Mark the 7 screws. | 1 | 0 | 15 | 7 green mark on screws + Photo | FALSE
332 | 13 |  | GTRTN03030000_08_NDC210249_0007 | Missing right top screw of the elect control board lid | 1 | 0 | 16 | Photo | FALSE
332 | 14 |  | GTRTN03030000_08_NDC210249_0007 | Missing exchanger burn protection and its label | 1 | 0 | 17 | Photo | FALSE
332 | 15 |  | GTRTN03030000_08_NDC210249_0007 | Missing electric hazard label (on elect control board lid) | 1 | 0 | 18 | Photo | FALSE
332 | 16 |  | GTRTN03030000_08_NDC210249_0007 | Check the tightness of the sanitary pipe connections (2 N.m) | 0 | 0 | 19 | To check | FALSE
332 | 17 |  | GTRTN03030000_08_NDC210249_0007 | Missing clamps on heating module | 1 | 0 | 20 | Photo | FALSE
332 | 18 |  | GTRTN03030000_08_NDC210249_0007 | Check the 2 locking pin on the heating module | 1 | 0 | 22 | photo | FALSE
332 | 19 | Photo | GTRTN03030000_08_NDC210249_0007 | Check two hose clamps position of the dead return water | 1 | 0 | 13 | Photo | FALSE
332 | 20 |  | GTRTN03030000_08_NDC210249_0007 | Check the hose clamp position next to the static water valve | 1 | 0 | 21 | Photo | FALSE
332 | 21 | To check | GTRTN03030000_08_NDC210249_0007 | Check the foam insulation on the front lid | 0 | 0 | 23 | To check | FALSE
332 | 22 | To check | GTRTN03030000_08_NDC210249_0007 | Check the sealing foam on the front lid | 0 | 0 | 24 | None | FALSE
332 | 23 | Photo | GTRTN03030000_08_NDC210249_0007 | Make sure that the tin fills the crimping from the top to the bottom | 2 | 0 | 14 | Photo | FALSE
332 | 24 | Photo | GTRTN03030000_08_NDC210249_0007 | Screw the front cover with a 1.1 foot-pound torque and fix 4 screws on the front cover (model 4x20) and take two pictures (from right and left) | 2 | 0 | 35 | Photo (x2) | FALSE
332 | 25 | To check | GTRTN03030000_08_NDC210249_0007 | Make sure that the connectors are well inserted on the resistance and measure the resistance value >= 13.2 Ohms | 0 | 1 | 25 | Number | FALSE
332 | 26 | Photo | GTRTN03030000_08_NDC210249_0007 | After the operation, make a green mark on the top of the crimp terminal housings and take a top view photo of the connectors | 1 | 0 | 26 | Photo | FALSE
332 | 27 |  | GTRTN03030000_08_NDC210249_0007 | Missing grounding connect label (upper heating element) | 1 | 0 | 27 | Photo | FALSE
332 | 28 | Photo | GTRTN03030000_08_NDC210249_0007 | Mark the 5 screws | 1 | 0 | 28 | Photo | FALSE
332 | 29 | Photo | GTRTN03030000_08_NDC210249_0007 | Screw the resistance cover with 2 screws (model 4x16) at 1.1 foot-pound torque and mark them. | 1 | 0 | 36 | Photo | FALSE
332 | 30 | To check | GTRTN03030000_08_NDC210249_0007 | Check the black fitting caps and the water filter | 1 | 0 | 29 | None | FALSE
332 | 31 | To check | GTRTN03030000_08_NDC210249_0007 | Check the shutter for the M4 rivckles | 0 | 0 | 30 | None | FALSE
332 | 32 | Photo | GTRTN03030000_08_NDC210249_0007 | Check the 2 blue foams, the flat foam and hose clamp (filling part) | 1 | 0 | 31 | Photo | TRUE
332 | 33 | Photo + Number | GTRTN03030000_08_NDC210249_0007 | Change the level float switch, write in table the number of the level float switch | 1 | 1 | 32 | Photo + Number | TRUE
332 | 34 | To check | GTRTN03030000_08_NDC210249_0007 | Check the level float switch shutter | 0 | 0 | 33 | None | FALSE
332 | 35 | To check | GTRTN03030000_08_NDC210249_0007 | Check instructions label presence | 0 | 0 | 34 | None | FALSE
332 | 36 | Photo | GTRTN03030000_08_NDC210249_0007 | Stick a green sticker on nameplate labels (water heater), take a photo of the nameplate | 1 | 0 | 37 | Photo | FALSE
332 | 37 | To check | GTRTN03030000_08_NDC210249_0007 | Check energy guide label presence | 0 | 0 | 38 | None | FALSE
332 | 38 | To check | GTRTN03030000_08_NDC210249_0007 | Put the transparent protective sheet back | 0 | 0 | 39 | None | FALSE
332 | 39 | To check | GTRTN03030000_08_NDC210249_0007 | Check burn hazard label presence | 0 | 0 | 40 | None | FALSE
332 | 40 | Photo | GTRTN03030000_08_NDC210249_0007 | Scan the data matrix on the back of the manual | 1 | 0 | 41 | None | FALSE
332 | 41 | Photo | GTRTN03030000_08_NDC210249_0007 | Stick a green sticker on cardboard label, take a photo of the label with the pallet | 1 | 1 | 42 | Photo + Comments | FALSE
332 | 42 | Number | GTRTN03030000_08_NDC210249_0007 | Number | 0 | 1 | 43 | Number | FALSE
332 | 43 | Photo | GTRTN03030000_08_NDC210249_0007 | Take a picture of the two terminals before soldering and check there are no strings showing out of the terminals. | 2 | 1 | 6 | Photo | FALSE
333 | 1 | To check | GTRTN03030000_08_NDC210249_0056 | Check the condition of the green/yellow wire after cutting the rilsan clamp | 0 | 0 | 1 | To check | FALSE
333 | 2 | Photo | GTRTN03030000_08_NDC210249_0056 | Check the connection of the green/yellow wire to the resistance terminal after cutting the rilsan clamp | 1 | 0 | 2 | Green mark | FALSE
333 | 3 |  | GTRTN03030000_08_NDC210249_0056 | Change the control board (scan the new data matrix and send the order card identifiers to "LES HERBIERS" factory) | 1 | 0 | 3 | Photo QR code | FALSE
333 | 4 |  | GTRTN03030000_08_NDC210249_0056 | Switch of red and orange wires on relay | 1 | 0 | 4 | Photo | FALSE
333 | 5 | Photo | GTRTN03030000_08_NDC210249_0056 | Open the housings of the new cables and check the tinning | 2 | 0 | 5 | Photo | FALSE
333 | 6 | To check | GTRTN03030000_08_NDC210249_0056 | Make sure the connectors are well inserted on the resistance and on the control board relays and measure the resistance value >= 13.2 Ohms | 0 | 1 | 7 | Number | FALSE
333 | 7 | Photo | GTRTN03030000_08_NDC210249_0056 | After replacing the wires, make a green mark on the top of the crimp terminal housings and take a top view photo of the connectors. | 1 | 0 | 8 | Photo | FALSE
333 | 8 | Photo | GTRTN03030000_08_NDC210249_0056 | Take a right view photo of the control board after replacing the wires | 1 | 0 | 9 | Photo | FALSE
333 | 9 | To check | GTRTN03030000_08_NDC210249_0056 | Make sure that the control card is correctly clipped | 0 | 0 | 10 | None | FALSE
333 | 10 | To check | GTRTN03030000_08_NDC210249_0056 | Make sure not to pinch the electric wires when screwing the cover | 1 | 0 | 11 | Photo | FALSE
333 | 11 |  | GTRTN03030000_08_NDC210249_0056 | Missing battery lid and its screw | 1 | 0 | 12 | Photo | FALSE
333 | 12 | Photo | GTRTN03030000_08_NDC210249_0056 | Screw the control board cover with 4 screws at 1.1 foot-pound torque. Mark the 7 screws. | 1 | 0 | 15 | 7 green mark on screws + Photo | FALSE
333 | 13 |  | GTRTN03030000_08_NDC210249_0056 | Missing right top screw of the elect control board lid | 1 | 0 | 16 | Photo | FALSE
333 | 14 |  | GTRTN03030000_08_NDC210249_0056 | Missing exchanger burn protection and its label | 1 | 0 | 17 | Photo | FALSE
333 | 15 |  | GTRTN03030000_08_NDC210249_0056 | Missing electric hazard label (on elect control board lid) | 1 | 0 | 18 | Photo | FALSE
333 | 16 |  | GTRTN03030000_08_NDC210249_0056 | Check the tightness of the sanitary pipe connections (2 N.m) | 0 | 0 | 19 | To check | FALSE
333 | 17 |  | GTRTN03030000_08_NDC210249_0056 | Missing clamps on heating module | 1 | 0 | 20 | Photo | FALSE
333 | 18 |  | GTRTN03030000_08_NDC210249_0056 | Check the 2 locking pin on the heating module | 1 | 0 | 22 | photo | FALSE
333 | 19 | Photo | GTRTN03030000_08_NDC210249_0056 | Check two hose clamps position of the dead return water | 1 | 0 | 13 | Photo | FALSE
333 | 20 |  | GTRTN03030000_08_NDC210249_0056 | Check the hose clamp position next to the static water valve | 1 | 0 | 21 | Photo | FALSE
333 | 21 | To check | GTRTN03030000_08_NDC210249_0056 | Check the foam insulation on the front lid | 0 | 0 | 23 | To check | FALSE
333 | 22 | To check | GTRTN03030000_08_NDC210249_0056 | Check the sealing foam on the front lid | 0 | 0 | 24 | None | FALSE
333 | 23 | Photo | GTRTN03030000_08_NDC210249_0056 | Make sure that the tin fills the crimping from the top to the bottom | 2 | 0 | 14 | Photo | FALSE
333 | 24 | Photo | GTRTN03030000_08_NDC210249_0056 | Screw the front cover with a 1.1 foot-pound torque and fix 4 screws on the front cover (model 4x20) and take two pictures (from right and left) | 2 | 0 | 35 | Photo (x2) | FALSE
333 | 25 | To check | GTRTN03030000_08_NDC210249_0056 | Make sure that the connectors are well inserted on the resistance and measure the resistance value >= 13.2 Ohms | 0 | 1 | 25 | Number | FALSE
333 | 26 | Photo | GTRTN03030000_08_NDC210249_0056 | After the operation, make a green mark on the top of the crimp terminal housings and take a top view photo of the connectors | 1 | 0 | 26 | Photo | FALSE
333 | 27 |  | GTRTN03030000_08_NDC210249_0056 | Missing grounding connect label (upper heating element) | 1 | 0 | 27 | Photo | FALSE
333 | 28 | Photo | GTRTN03030000_08_NDC210249_0056 | Mark the 5 screws | 1 | 0 | 28 | Photo | FALSE
333 | 29 | Photo | GTRTN03030000_08_NDC210249_0056 | Screw the resistance cover with 2 screws (model 4x16) at 1.1 foot-pound torque and mark them. | 1 | 0 | 36 | Photo | FALSE
333 | 30 | To check | GTRTN03030000_08_NDC210249_0056 | Check the black fitting caps and the water filter | 1 | 0 | 29 | None | FALSE
333 | 31 | To check | GTRTN03030000_08_NDC210249_0056 | Check the shutter for the M4 rivckles | 0 | 0 | 30 | None | FALSE
333 | 32 | Photo | GTRTN03030000_08_NDC210249_0056 | Check the 2 blue foams, the flat foam and hose clamp (filling part) | 1 | 0 | 31 | Photo | TRUE
333 | 33 | Photo + Number | GTRTN03030000_08_NDC210249_0056 | Change the level float switch, write in table the number of the level float switch | 1 | 1 | 32 | Photo + Number | TRUE
333 | 34 | To check | GTRTN03030000_08_NDC210249_0056 | Check the level float switch shutter | 0 | 0 | 33 | None | FALSE
333 | 35 | To check | GTRTN03030000_08_NDC210249_0056 | Check instructions label presence | 0 | 0 | 34 | None | FALSE
333 | 36 | Photo | GTRTN03030000_08_NDC210249_0056 | Stick a green sticker on nameplate labels (water heater), take a photo of the nameplate | 1 | 0 | 37 | Photo | FALSE
333 | 37 | To check | GTRTN03030000_08_NDC210249_0056 | Check energy guide label presence | 0 | 0 | 38 | None | FALSE
333 | 38 | To check | GTRTN03030000_08_NDC210249_0056 | Put the transparent protective sheet back | 0 | 0 | 39 | None | FALSE
333 | 39 | To check | GTRTN03030000_08_NDC210249_0056 | Check burn hazard label presence | 0 | 0 | 40 | None | FALSE
333 | 40 | Photo | GTRTN03030000_08_NDC210249_0056 | Scan the data matrix on the back of the manual | 1 | 0 | 41 | None | FALSE
333 | 41 | Photo | GTRTN03030000_08_NDC210249_0056 | Stick a green sticker on cardboard label, take a photo of the label with the pallet | 1 | 1 | 42 | Photo + Comments | FALSE
333 | 42 | Number | GTRTN03030000_08_NDC210249_0056 | Number | 0 | 1 | 43 | Number | FALSE
333 | 43 |  | GTRTN03030000_08_NDC210249_0056 | Take a picture of the two terminals before soldering and check there are no strings showing out of the terminals. | 2 | 1 | 6 | Photo | FALSE
334 | 1 | To check | GTRTN03030000_08_NDC210249_0021 | Check the condition of the green/yellow wire after cutting the rilsan clamp | 0 | 0 | 1 | To check | FALSE
334 | 2 | Photo | GTRTN03030000_08_NDC210249_0021 | Check the connection of the green/yellow wire to the resistance terminal after cutting the rilsan clamp | 1 | 0 | 2 | Green mark | FALSE
334 | 3 |  | GTRTN03030000_08_NDC210249_0021 | Change the control board (scan the new data matrix and send the order card identifiers to "LES HERBIERS" factory) | 1 | 0 | 3 | Photo QR code | FALSE
334 | 4 |  | GTRTN03030000_08_NDC210249_0021 | Switch of red and orange wires on relay | 1 | 0 | 4 | Photo | FALSE
334 | 5 | Photo | GTRTN03030000_08_NDC210249_0021 | Open the housings of the new cables and check the tinning | 2 | 0 | 5 | Photo | FALSE
334 | 6 | To check | GTRTN03030000_08_NDC210249_0021 | Make sure the connectors are well inserted on the resistance and on the control board relays and measure the resistance value >= 13.2 Ohms | 0 | 1 | 7 | Number | FALSE
334 | 7 | Photo | GTRTN03030000_08_NDC210249_0021 | After replacing the wires, make a green mark on the top of the crimp terminal housings and take a top view photo of the connectors. | 1 | 0 | 8 | Photo | FALSE
334 | 8 | Photo | GTRTN03030000_08_NDC210249_0021 | Take a right view photo of the control board after replacing the wires | 1 | 0 | 9 | Photo | FALSE
334 | 9 | To check | GTRTN03030000_08_NDC210249_0021 | Make sure that the control card is correctly clipped | 0 | 0 | 10 | None | FALSE
334 | 10 | To check | GTRTN03030000_08_NDC210249_0021 | Make sure not to pinch the electric wires when screwing the cover | 1 | 0 | 11 | Photo | FALSE
334 | 11 |  | GTRTN03030000_08_NDC210249_0021 | Missing battery lid and its screw | 1 | 0 | 12 | Photo | FALSE
334 | 12 | Photo | GTRTN03030000_08_NDC210249_0021 | Screw the control board cover with 4 screws at 1.1 foot-pound torque. Mark the 7 screws. | 1 | 0 | 15 | 7 green mark on screws + Photo | FALSE
334 | 13 |  | GTRTN03030000_08_NDC210249_0021 | Missing right top screw of the elect control board lid | 1 | 0 | 16 | Photo | FALSE
334 | 14 |  | GTRTN03030000_08_NDC210249_0021 | Missing exchanger burn protection and its label | 1 | 0 | 17 | Photo | FALSE
334 | 15 |  | GTRTN03030000_08_NDC210249_0021 | Missing electric hazard label (on elect control board lid) | 1 | 0 | 18 | Photo | FALSE
334 | 16 |  | GTRTN03030000_08_NDC210249_0021 | Check the tightness of the sanitary pipe connections (2 N.m) | 0 | 0 | 19 | To check | FALSE
334 | 17 |  | GTRTN03030000_08_NDC210249_0021 | Missing clamps on heating module | 1 | 0 | 20 | Photo | FALSE
334 | 18 |  | GTRTN03030000_08_NDC210249_0021 | Check the 2 locking pin on the heating module | 1 | 0 | 22 | photo | FALSE
334 | 19 | Photo | GTRTN03030000_08_NDC210249_0021 | Check two hose clamps position of the dead return water | 1 | 0 | 13 | Photo | FALSE
334 | 20 |  | GTRTN03030000_08_NDC210249_0021 | Check the hose clamp position next to the static water valve | 1 | 0 | 21 | Photo | FALSE
334 | 21 | To check | GTRTN03030000_08_NDC210249_0021 | Check the foam insulation on the front lid | 0 | 0 | 23 | To check | FALSE
334 | 22 | To check | GTRTN03030000_08_NDC210249_0021 | Check the sealing foam on the front lid | 0 | 0 | 24 | None | FALSE
334 | 23 | Photo | GTRTN03030000_08_NDC210249_0021 | Make sure that the tin fills the crimping from the top to the bottom | 2 | 0 | 14 | Photo | FALSE
334 | 24 | Photo | GTRTN03030000_08_NDC210249_0021 | Screw the front cover with a 1.1 foot-pound torque and fix 4 screws on the front cover (model 4x20) and take two pictures (from right and left) | 2 | 0 | 35 | Photo (x2) | FALSE
334 | 25 | To check | GTRTN03030000_08_NDC210249_0021 | Make sure that the connectors are well inserted on the resistance and measure the resistance value >= 13.2 Ohms | 0 | 1 | 25 | Number | FALSE
334 | 26 | Photo | GTRTN03030000_08_NDC210249_0021 | After the operation, make a green mark on the top of the crimp terminal housings and take a top view photo of the connectors | 1 | 0 | 26 | Photo | FALSE
334 | 27 |  | GTRTN03030000_08_NDC210249_0021 | Missing grounding connect label (upper heating element) | 1 | 0 | 27 | Photo | FALSE
334 | 28 | Photo | GTRTN03030000_08_NDC210249_0021 | Mark the 5 screws | 1 | 0 | 28 | Photo | FALSE
334 | 29 | Photo | GTRTN03030000_08_NDC210249_0021 | Screw the resistance cover with 2 screws (model 4x16) at 1.1 foot-pound torque and mark them. | 1 | 0 | 36 | Photo | FALSE
334 | 30 | To check | GTRTN03030000_08_NDC210249_0021 | Check the black fitting caps and the water filter | 1 | 0 | 29 | None | FALSE
334 | 31 | To check | GTRTN03030000_08_NDC210249_0021 | Check the shutter for the M4 rivckles | 0 | 0 | 30 | None | FALSE
334 | 32 | Photo | GTRTN03030000_08_NDC210249_0021 | Check the 2 blue foams, the flat foam and hose clamp (filling part) | 1 | 0 | 31 | Photo | TRUE
334 | 33 | Photo + Number | GTRTN03030000_08_NDC210249_0021 | Change the level float switch, write in table the number of the level float switch | 1 | 1 | 32 | Photo + Number | TRUE
334 | 34 | To check | GTRTN03030000_08_NDC210249_0021 | Check the level float switch shutter | 0 | 0 | 33 | None | FALSE
334 | 35 | To check | GTRTN03030000_08_NDC210249_0021 | Check instructions label presence | 0 | 0 | 34 | None | FALSE
334 | 36 | Photo | GTRTN03030000_08_NDC210249_0021 | Stick a green sticker on nameplate labels (water heater), take a photo of the nameplate | 1 | 0 | 37 | Photo | FALSE
334 | 37 | To check | GTRTN03030000_08_NDC210249_0021 | Check energy guide label presence | 0 | 0 | 38 | None | FALSE
334 | 38 | To check | GTRTN03030000_08_NDC210249_0021 | Put the transparent protective sheet back | 0 | 0 | 39 | None | FALSE
334 | 39 | To check | GTRTN03030000_08_NDC210249_0021 | Check burn hazard label presence | 0 | 0 | 40 | None | FALSE
334 | 40 | Photo | GTRTN03030000_08_NDC210249_0021 | Scan the data matrix on the back of the manual | 1 | 0 | 41 | None | FALSE
334 | 41 | Photo | GTRTN03030000_08_NDC210249_0021 | Stick a green sticker on cardboard label, take a photo of the label with the pallet | 1 | 1 | 42 | Photo + Comments | FALSE
334 | 42 | Number | GTRTN03030000_08_NDC210249_0021 | Number | 0 | 1 | 43 | Number | FALSE
334 | 43 | Photo | GTRTN03030000_08_NDC210249_0021 | Take a picture of the two terminals before soldering and check there are no strings showing out of the terminals. | 2 | 1 | 6 | Photo | FALSE
335 | 1 | To check | GTRTN03030000_07_501362_0006 | Check the condition of the green/yellow wire after cutting the rilsan clamp | 0 | 0 | 1 | To check | FALSE
335 | 2 | Photo | GTRTN03030000_07_501362_0006 | Check the connection of the green/yellow wire to the resistance terminal after cutting the rilsan clamp | 1 | 0 | 2 | Green mark | FALSE
335 | 3 |  | GTRTN03030000_07_501362_0006 | Change the control board (scan the new data matrix and send the order card identifiers to "LES HERBIERS" factory) | 1 | 0 | 3 | Photo QR code | FALSE
335 | 4 |  | GTRTN03030000_07_501362_0006 | Switch of red and orange wires on relay | 1 | 0 | 4 | Photo | FALSE
335 | 5 | Photo | GTRTN03030000_07_501362_0006 | Open the housings of the new cables and check the tinning | 2 | 0 | 5 | Photo | FALSE
335 | 6 | To check | GTRTN03030000_07_501362_0006 | Make sure the connectors are well inserted on the resistance and on the control board relays and measure the resistance value >= 13.2 Ohms | 0 | 1 | 7 | Number | FALSE
335 | 7 | Photo | GTRTN03030000_07_501362_0006 | After replacing the wires, make a green mark on the top of the crimp terminal housings and take a top view photo of the connectors. | 1 | 0 | 8 | Photo | FALSE
335 | 8 | Photo | GTRTN03030000_07_501362_0006 | Take a right view photo of the control board after replacing the wires | 1 | 0 | 9 | Photo | FALSE
335 | 9 | To check | GTRTN03030000_07_501362_0006 | Make sure that the control card is correctly clipped | 0 | 0 | 10 | None | FALSE
335 | 10 | To check | GTRTN03030000_07_501362_0006 | Make sure not to pinch the electric wires when screwing the cover | 1 | 0 | 11 | Photo | FALSE
335 | 11 |  | GTRTN03030000_07_501362_0006 | Missing battery lid and its screw | 1 | 0 | 12 | Photo | FALSE
335 | 12 | Photo | GTRTN03030000_07_501362_0006 | Screw the control board cover with 4 screws at 1.1 foot-pound torque. Mark the 7 screws. | 1 | 0 | 15 | 7 green mark on screws + Photo | FALSE
335 | 13 |  | GTRTN03030000_07_501362_0006 | Missing right top screw of the elect control board lid | 1 | 0 | 16 | Photo | FALSE
335 | 14 |  | GTRTN03030000_07_501362_0006 | Missing exchanger burn protection and its label | 1 | 0 | 17 | Photo | FALSE
335 | 15 |  | GTRTN03030000_07_501362_0006 | Missing electric hazard label (on elect control board lid) | 1 | 0 | 18 | Photo | FALSE
335 | 16 |  | GTRTN03030000_07_501362_0006 | Check the tightness of the sanitary pipe connections (2 N.m) | 0 | 0 | 19 | To check | FALSE
335 | 17 |  | GTRTN03030000_07_501362_0006 | Missing clamps on heating module | 1 | 0 | 20 | Photo | FALSE
335 | 18 |  | GTRTN03030000_07_501362_0006 | Check the 2 locking pin on the heating module | 1 | 0 | 22 | photo | FALSE
335 | 19 | Photo | GTRTN03030000_07_501362_0006 | Check two hose clamps position of the dead return water | 1 | 0 | 13 | Photo | FALSE
335 | 20 |  | GTRTN03030000_07_501362_0006 | Check the hose clamp position next to the static water valve | 1 | 0 | 21 | Photo | FALSE
335 | 21 | To check | GTRTN03030000_07_501362_0006 | Check the foam insulation on the front lid | 0 | 0 | 23 | To check | FALSE
335 | 22 | To check | GTRTN03030000_07_501362_0006 | Check the sealing foam on the front lid | 0 | 0 | 24 | None | FALSE
335 | 23 | Photo | GTRTN03030000_07_501362_0006 | Make sure that the tin fills the crimping from the top to the bottom | 2 | 0 | 14 | Photo | FALSE
335 | 24 | Photo | GTRTN03030000_07_501362_0006 | Screw the front cover with a 1.1 foot-pound torque and fix 4 screws on the front cover (model 4x20) and take two pictures (from right and left) | 2 | 0 | 35 | Photo (x2) | FALSE
335 | 25 | To check | GTRTN03030000_07_501362_0006 | Make sure that the connectors are well inserted on the resistance and measure the resistance value >= 13.2 Ohms | 0 | 1 | 25 | Number | FALSE
335 | 26 | Photo | GTRTN03030000_07_501362_0006 | After the operation, make a green mark on the top of the crimp terminal housings and take a top view photo of the connectors | 1 | 0 | 26 | Photo | FALSE
335 | 27 |  | GTRTN03030000_07_501362_0006 | Missing grounding connect label (upper heating element) | 1 | 0 | 27 | Photo | FALSE
335 | 28 | Photo | GTRTN03030000_07_501362_0006 | Mark the 5 screws | 1 | 0 | 28 | Photo | FALSE
335 | 29 | Photo | GTRTN03030000_07_501362_0006 | Screw the resistance cover with 2 screws (model 4x16) at 1.1 foot-pound torque and mark them. | 1 | 0 | 36 | Photo | FALSE
335 | 30 | To check | GTRTN03030000_07_501362_0006 | Check the black fitting caps and the water filter | 1 | 0 | 29 | None | FALSE
335 | 31 | To check | GTRTN03030000_07_501362_0006 | Check the shutter for the M4 rivckles | 0 | 0 | 30 | None | FALSE
335 | 32 | Photo | GTRTN03030000_07_501362_0006 | Check the 2 blue foams, the flat foam and hose clamp (filling part) | 1 | 0 | 31 | Photo | TRUE
335 | 33 | Photo + Number | GTRTN03030000_07_501362_0006 | Change the level float switch, write in table the number of the level float switch | 1 | 1 | 32 | Photo + Number | TRUE
335 | 34 | To check | GTRTN03030000_07_501362_0006 | Check the level float switch shutter | 0 | 0 | 33 | None | FALSE
335 | 35 | To check | GTRTN03030000_07_501362_0006 | Check instructions label presence | 0 | 0 | 34 | None | FALSE
335 | 36 | Photo | GTRTN03030000_07_501362_0006 | Stick a green sticker on nameplate labels (water heater), take a photo of the nameplate | 1 | 0 | 37 | Photo | FALSE
335 | 37 | To check | GTRTN03030000_07_501362_0006 | Check energy guide label presence | 0 | 0 | 38 | None | FALSE
335 | 38 | To check | GTRTN03030000_07_501362_0006 | Put the transparent protective sheet back | 0 | 0 | 39 | None | FALSE
335 | 39 | To check | GTRTN03030000_07_501362_0006 | Check burn hazard label presence | 0 | 0 | 40 | None | FALSE
335 | 40 | Photo | GTRTN03030000_07_501362_0006 | Scan the data matrix on the back of the manual | 1 | 0 | 41 | None | FALSE
335 | 41 | Photo | GTRTN03030000_07_501362_0006 | Stick a green sticker on cardboard label, take a photo of the label with the pallet | 1 | 1 | 42 | Photo + Comments | FALSE
335 | 42 | Number | GTRTN03030000_07_501362_0006 | Number | 0 | 1 | 43 | Number | FALSE
335 | 43 | Photo | GTRTN03030000_07_501362_0006 | Take a picture of the two terminals before soldering and check there are no strings showing out of the terminals. | 2 | 1 | 6 | Photo | FALSE
336 | 1 | To check | GTRTN03030000_08_NDC210249_0026 | Check the condition of the green/yellow wire after cutting the rilsan clamp | 0 | 0 | 1 | To check | FALSE
336 | 2 | Photo | GTRTN03030000_08_NDC210249_0026 | Check the connection of the green/yellow wire to the resistance terminal after cutting the rilsan clamp | 1 | 0 | 2 | Green mark | FALSE
336 | 3 |  | GTRTN03030000_08_NDC210249_0026 | Change the control board (scan the new data matrix and send the order card identifiers to "LES HERBIERS" factory) | 1 | 0 | 3 | Photo QR code | FALSE
336 | 4 |  | GTRTN03030000_08_NDC210249_0026 | Switch of red and orange wires on relay | 1 | 0 | 4 | Photo | FALSE
336 | 5 | Photo | GTRTN03030000_08_NDC210249_0026 | Open the housings of the new cables and check the tinning | 2 | 0 | 5 | Photo | FALSE
336 | 6 | To check | GTRTN03030000_08_NDC210249_0026 | Make sure the connectors are well inserted on the resistance and on the control board relays and measure the resistance value >= 13.2 Ohms | 0 | 1 | 7 | Number | FALSE
336 | 7 | Photo | GTRTN03030000_08_NDC210249_0026 | After replacing the wires, make a green mark on the top of the crimp terminal housings and take a top view photo of the connectors. | 1 | 0 | 8 | Photo | FALSE
336 | 8 | Photo | GTRTN03030000_08_NDC210249_0026 | Take a right view photo of the control board after replacing the wires | 1 | 0 | 9 | Photo | FALSE
336 | 9 | To check | GTRTN03030000_08_NDC210249_0026 | Make sure that the control card is correctly clipped | 0 | 0 | 10 | None | FALSE
336 | 10 | To check | GTRTN03030000_08_NDC210249_0026 | Make sure not to pinch the electric wires when screwing the cover | 1 | 0 | 11 | Photo | FALSE
336 | 11 |  | GTRTN03030000_08_NDC210249_0026 | Missing battery lid and its screw | 1 | 0 | 12 | Photo | FALSE
336 | 12 | Photo | GTRTN03030000_08_NDC210249_0026 | Screw the control board cover with 4 screws at 1.1 foot-pound torque. Mark the 7 screws. | 1 | 0 | 15 | 7 green mark on screws + Photo | FALSE
336 | 13 |  | GTRTN03030000_08_NDC210249_0026 | Missing right top screw of the elect control board lid | 1 | 0 | 16 | Photo | FALSE
336 | 14 |  | GTRTN03030000_08_NDC210249_0026 | Missing exchanger burn protection and its label | 1 | 0 | 17 | Photo | FALSE
336 | 15 |  | GTRTN03030000_08_NDC210249_0026 | Missing electric hazard label (on elect control board lid) | 1 | 0 | 18 | Photo | FALSE
336 | 16 |  | GTRTN03030000_08_NDC210249_0026 | Check the tightness of the sanitary pipe connections (2 N.m) | 0 | 0 | 19 | To check | FALSE
336 | 17 |  | GTRTN03030000_08_NDC210249_0026 | Missing clamps on heating module | 1 | 0 | 20 | Photo | FALSE
336 | 18 |  | GTRTN03030000_08_NDC210249_0026 | Check the 2 locking pin on the heating module | 1 | 0 | 22 | photo | FALSE
336 | 19 | Photo | GTRTN03030000_08_NDC210249_0026 | Check two hose clamps position of the dead return water | 1 | 0 | 13 | Photo | FALSE
336 | 20 |  | GTRTN03030000_08_NDC210249_0026 | Check the hose clamp position next to the static water valve | 1 | 0 | 21 | Photo | FALSE
336 | 21 | To check | GTRTN03030000_08_NDC210249_0026 | Check the foam insulation on the front lid | 0 | 0 | 23 | To check | FALSE
336 | 22 | To check | GTRTN03030000_08_NDC210249_0026 | Check the sealing foam on the front lid | 0 | 0 | 24 | None | FALSE
336 | 23 | Photo | GTRTN03030000_08_NDC210249_0026 | Make sure that the tin fills the crimping from the top to the bottom | 2 | 0 | 14 | Photo | FALSE
336 | 24 | Photo | GTRTN03030000_08_NDC210249_0026 | Screw the front cover with a 1.1 foot-pound torque and fix 4 screws on the front cover (model 4x20) and take two pictures (from right and left) | 2 | 0 | 35 | Photo (x2) | FALSE
336 | 25 | To check | GTRTN03030000_08_NDC210249_0026 | Make sure that the connectors are well inserted on the resistance and measure the resistance value >= 13.2 Ohms | 0 | 1 | 25 | Number | FALSE
336 | 26 | Photo | GTRTN03030000_08_NDC210249_0026 | After the operation, make a green mark on the top of the crimp terminal housings and take a top view photo of the connectors | 1 | 0 | 26 | Photo | FALSE
336 | 27 |  | GTRTN03030000_08_NDC210249_0026 | Missing grounding connect label (upper heating element) | 1 | 0 | 27 | Photo | FALSE
336 | 28 | Photo | GTRTN03030000_08_NDC210249_0026 | Mark the 5 screws | 1 | 0 | 28 | Photo | FALSE
336 | 29 | Photo | GTRTN03030000_08_NDC210249_0026 | Screw the resistance cover with 2 screws (model 4x16) at 1.1 foot-pound torque and mark them. | 1 | 0 | 36 | Photo | FALSE
336 | 30 | To check | GTRTN03030000_08_NDC210249_0026 | Check the black fitting caps and the water filter | 1 | 0 | 29 | None | FALSE
336 | 31 | To check | GTRTN03030000_08_NDC210249_0026 | Check the shutter for the M4 rivckles | 0 | 0 | 30 | None | FALSE
336 | 32 | Photo | GTRTN03030000_08_NDC210249_0026 | Check the 2 blue foams, the flat foam and hose clamp (filling part) | 1 | 0 | 31 | Photo | TRUE
336 | 33 | Photo + Number | GTRTN03030000_08_NDC210249_0026 | Change the level float switch, write in table the number of the level float switch | 1 | 1 | 32 | Photo + Number | TRUE
336 | 34 | To check | GTRTN03030000_08_NDC210249_0026 | Check the level float switch shutter | 0 | 0 | 33 | None | FALSE
336 | 35 | To check | GTRTN03030000_08_NDC210249_0026 | Check instructions label presence | 0 | 0 | 34 | None | FALSE
336 | 36 | Photo | GTRTN03030000_08_NDC210249_0026 | Stick a green sticker on nameplate labels (water heater), take a photo of the nameplate | 1 | 0 | 37 | Photo | FALSE
336 | 37 | To check | GTRTN03030000_08_NDC210249_0026 | Check energy guide label presence | 0 | 0 | 38 | None | FALSE
336 | 38 | To check | GTRTN03030000_08_NDC210249_0026 | Put the transparent protective sheet back | 0 | 0 | 39 | None | FALSE
336 | 39 | To check | GTRTN03030000_08_NDC210249_0026 | Check burn hazard label presence | 0 | 0 | 40 | None | FALSE
336 | 40 | Photo | GTRTN03030000_08_NDC210249_0026 | Scan the data matrix on the back of the manual | 1 | 0 | 41 | None | FALSE
336 | 41 | Photo | GTRTN03030000_08_NDC210249_0026 | Stick a green sticker on cardboard label, take a photo of the label with the pallet | 1 | 1 | 42 | Photo + Comments | FALSE
336 | 42 | Number | GTRTN03030000_08_NDC210249_0026 | Number | 0 | 1 | 43 | Number | FALSE
336 | 43 |  | GTRTN03030000_08_NDC210249_0026 | Take a picture of the two terminals before soldering and check there are no strings showing out of the terminals. | 2 | 1 | 6 | Photo | FALSE
337 | 1 | To check | GTRTN03030000_08_NDC210249_0052 | Check the condition of the green/yellow wire after cutting the rilsan clamp | 0 | 0 | 1 | To check | FALSE
337 | 2 | Photo | GTRTN03030000_08_NDC210249_0052 | Check the connection of the green/yellow wire to the resistance terminal after cutting the rilsan clamp | 1 | 0 | 2 | Green mark | FALSE
337 | 3 |  | GTRTN03030000_08_NDC210249_0052 | Change the control board (scan the new data matrix and send the order card identifiers to "LES HERBIERS" factory) | 1 | 0 | 3 | Photo QR code | FALSE
337 | 4 |  | GTRTN03030000_08_NDC210249_0052 | Switch of red and orange wires on relay | 1 | 0 | 4 | Photo | FALSE
337 | 5 | Photo | GTRTN03030000_08_NDC210249_0052 | Open the housings of the new cables and check the tinning | 2 | 0 | 5 | Photo | FALSE
337 | 6 | To check | GTRTN03030000_08_NDC210249_0052 | Make sure the connectors are well inserted on the resistance and on the control board relays and measure the resistance value >= 13.2 Ohms | 0 | 1 | 7 | Number | FALSE
337 | 7 | Photo | GTRTN03030000_08_NDC210249_0052 | After replacing the wires, make a green mark on the top of the crimp terminal housings and take a top view photo of the connectors. | 1 | 0 | 8 | Photo | FALSE
337 | 8 | Photo | GTRTN03030000_08_NDC210249_0052 | Take a right view photo of the control board after replacing the wires | 1 | 0 | 9 | Photo | FALSE
337 | 9 | To check | GTRTN03030000_08_NDC210249_0052 | Make sure that the control card is correctly clipped | 0 | 0 | 10 | None | FALSE
337 | 10 | To check | GTRTN03030000_08_NDC210249_0052 | Make sure not to pinch the electric wires when screwing the cover | 1 | 0 | 11 | Photo | FALSE
337 | 11 |  | GTRTN03030000_08_NDC210249_0052 | Missing battery lid and its screw | 1 | 0 | 12 | Photo | FALSE
337 | 12 | Photo | GTRTN03030000_08_NDC210249_0052 | Screw the control board cover with 4 screws at 1.1 foot-pound torque. Mark the 7 screws. | 1 | 0 | 15 | 7 green mark on screws + Photo | FALSE
337 | 13 |  | GTRTN03030000_08_NDC210249_0052 | Missing right top screw of the elect control board lid | 1 | 0 | 16 | Photo | FALSE
337 | 14 |  | GTRTN03030000_08_NDC210249_0052 | Missing exchanger burn protection and its label | 1 | 0 | 17 | Photo | FALSE
337 | 15 |  | GTRTN03030000_08_NDC210249_0052 | Missing electric hazard label (on elect control board lid) | 1 | 0 | 18 | Photo | FALSE
337 | 16 |  | GTRTN03030000_08_NDC210249_0052 | Check the tightness of the sanitary pipe connections (2 N.m) | 0 | 0 | 19 | To check | FALSE
337 | 17 |  | GTRTN03030000_08_NDC210249_0052 | Missing clamps on heating module | 1 | 0 | 20 | Photo | FALSE
337 | 18 |  | GTRTN03030000_08_NDC210249_0052 | Check the 2 locking pin on the heating module | 1 | 0 | 22 | photo | FALSE
337 | 19 | Photo | GTRTN03030000_08_NDC210249_0052 | Check two hose clamps position of the dead return water | 1 | 0 | 13 | Photo | FALSE
337 | 20 |  | GTRTN03030000_08_NDC210249_0052 | Check the hose clamp position next to the static water valve | 1 | 0 | 21 | Photo | FALSE
337 | 21 | To check | GTRTN03030000_08_NDC210249_0052 | Check the foam insulation on the front lid | 0 | 0 | 23 | To check | FALSE
337 | 22 | To check | GTRTN03030000_08_NDC210249_0052 | Check the sealing foam on the front lid | 0 | 0 | 24 | None | FALSE
337 | 23 | Photo | GTRTN03030000_08_NDC210249_0052 | Make sure that the tin fills the crimping from the top to the bottom | 2 | 0 | 14 | Photo | FALSE
337 | 24 | Photo | GTRTN03030000_08_NDC210249_0052 | Screw the front cover with a 1.1 foot-pound torque and fix 4 screws on the front cover (model 4x20) and take two pictures (from right and left) | 2 | 0 | 35 | Photo (x2) | FALSE
337 | 25 | To check | GTRTN03030000_08_NDC210249_0052 | Make sure that the connectors are well inserted on the resistance and measure the resistance value >= 13.2 Ohms | 0 | 1 | 25 | Number | FALSE
337 | 26 | Photo | GTRTN03030000_08_NDC210249_0052 | After the operation, make a green mark on the top of the crimp terminal housings and take a top view photo of the connectors | 1 | 0 | 26 | Photo | FALSE
337 | 27 |  | GTRTN03030000_08_NDC210249_0052 | Missing grounding connect label (upper heating element) | 1 | 0 | 27 | Photo | FALSE
337 | 28 | Photo | GTRTN03030000_08_NDC210249_0052 | Mark the 5 screws | 1 | 0 | 28 | Photo | FALSE
337 | 29 | Photo | GTRTN03030000_08_NDC210249_0052 | Screw the resistance cover with 2 screws (model 4x16) at 1.1 foot-pound torque and mark them. | 1 | 0 | 36 | Photo | FALSE
337 | 30 | To check | GTRTN03030000_08_NDC210249_0052 | Check the black fitting caps and the water filter | 1 | 0 | 29 | None | FALSE
337 | 31 | To check | GTRTN03030000_08_NDC210249_0052 | Check the shutter for the M4 rivckles | 0 | 0 | 30 | None | FALSE
337 | 32 | Photo | GTRTN03030000_08_NDC210249_0052 | Check the 2 blue foams, the flat foam and hose clamp (filling part) | 1 | 0 | 31 | Photo | TRUE
337 | 33 | Photo + Number | GTRTN03030000_08_NDC210249_0052 | Change the level float switch, write in table the number of the level float switch | 1 | 1 | 32 | Photo + Number | TRUE
337 | 34 | To check | GTRTN03030000_08_NDC210249_0052 | Check the level float switch shutter | 0 | 0 | 33 | None | FALSE
337 | 35 | To check | GTRTN03030000_08_NDC210249_0052 | Check instructions label presence | 0 | 0 | 34 | None | FALSE
337 | 36 | Photo | GTRTN03030000_08_NDC210249_0052 | Stick a green sticker on nameplate labels (water heater), take a photo of the nameplate | 1 | 0 | 37 | Photo | FALSE
337 | 37 | To check | GTRTN03030000_08_NDC210249_0052 | Check energy guide label presence | 0 | 0 | 38 | None | FALSE
337 | 38 | To check | GTRTN03030000_08_NDC210249_0052 | Put the transparent protective sheet back | 0 | 0 | 39 | None | FALSE
337 | 39 | To check | GTRTN03030000_08_NDC210249_0052 | Check burn hazard label presence | 0 | 0 | 40 | None | FALSE
337 | 40 | Photo | GTRTN03030000_08_NDC210249_0052 | Scan the data matrix on the back of the manual | 1 | 0 | 41 | None | FALSE
337 | 41 | Photo | GTRTN03030000_08_NDC210249_0052 | Stick a green sticker on cardboard label, take a photo of the label with the pallet | 1 | 1 | 42 | Photo + Comments | FALSE
337 | 42 | Number | GTRTN03030000_08_NDC210249_0052 | Number | 0 | 1 | 43 | Number | FALSE
337 | 43 |  | GTRTN03030000_08_NDC210249_0052 | Take a picture of the two terminals before soldering and check there are no strings showing out of the terminals. | 2 | 1 | 6 | Photo | FALSE
338 | 1 | To check | GTRTN03030000_08_NDC210249_0010 | Check the condition of the green/yellow wire after cutting the rilsan clamp | 0 | 0 | 1 | To check | FALSE
338 | 2 | Photo | GTRTN03030000_08_NDC210249_0010 | Check the connection of the green/yellow wire to the resistance terminal after cutting the rilsan clamp | 1 | 0 | 2 | Green mark | FALSE
338 | 3 |  | GTRTN03030000_08_NDC210249_0010 | Change the control board (scan the new data matrix and send the order card identifiers to "LES HERBIERS" factory) | 1 | 0 | 3 | Photo QR code | FALSE
338 | 4 |  | GTRTN03030000_08_NDC210249_0010 | Switch of red and orange wires on relay | 1 | 0 | 4 | Photo | FALSE
338 | 5 | Photo | GTRTN03030000_08_NDC210249_0010 | Open the housings of the new cables and check the tinning | 2 | 0 | 5 | Photo | FALSE
338 | 6 | To check | GTRTN03030000_08_NDC210249_0010 | Make sure the connectors are well inserted on the resistance and on the control board relays and measure the resistance value >= 13.2 Ohms | 0 | 1 | 7 | Number | FALSE
338 | 7 | Photo | GTRTN03030000_08_NDC210249_0010 | After replacing the wires, make a green mark on the top of the crimp terminal housings and take a top view photo of the connectors. | 1 | 0 | 8 | Photo | FALSE
338 | 8 | Photo | GTRTN03030000_08_NDC210249_0010 | Take a right view photo of the control board after replacing the wires | 1 | 0 | 9 | Photo | FALSE
338 | 9 | To check | GTRTN03030000_08_NDC210249_0010 | Make sure that the control card is correctly clipped | 0 | 0 | 10 | None | FALSE
338 | 10 | To check | GTRTN03030000_08_NDC210249_0010 | Make sure not to pinch the electric wires when screwing the cover | 1 | 0 | 11 | Photo | FALSE
338 | 11 |  | GTRTN03030000_08_NDC210249_0010 | Missing battery lid and its screw | 1 | 0 | 12 | Photo | FALSE
338 | 12 | Photo | GTRTN03030000_08_NDC210249_0010 | Screw the control board cover with 4 screws at 1.1 foot-pound torque. Mark the 7 screws. | 1 | 0 | 15 | 7 green mark on screws + Photo | FALSE
338 | 13 |  | GTRTN03030000_08_NDC210249_0010 | Missing right top screw of the elect control board lid | 1 | 0 | 16 | Photo | FALSE
338 | 14 |  | GTRTN03030000_08_NDC210249_0010 | Missing exchanger burn protection and its label | 1 | 0 | 17 | Photo | FALSE
338 | 15 |  | GTRTN03030000_08_NDC210249_0010 | Missing electric hazard label (on elect control board lid) | 1 | 0 | 18 | Photo | FALSE
338 | 16 |  | GTRTN03030000_08_NDC210249_0010 | Check the tightness of the sanitary pipe connections (2 N.m) | 0 | 0 | 19 | To check | FALSE
338 | 17 |  | GTRTN03030000_08_NDC210249_0010 | Missing clamps on heating module | 1 | 0 | 20 | Photo | FALSE
338 | 18 |  | GTRTN03030000_08_NDC210249_0010 | Check the 2 locking pin on the heating module | 1 | 0 | 22 | photo | FALSE
338 | 19 | Photo | GTRTN03030000_08_NDC210249_0010 | Check two hose clamps position of the dead return water | 1 | 0 | 13 | Photo | FALSE
338 | 20 |  | GTRTN03030000_08_NDC210249_0010 | Check the hose clamp position next to the static water valve | 1 | 0 | 21 | Photo | FALSE
338 | 21 | To check | GTRTN03030000_08_NDC210249_0010 | Check the foam insulation on the front lid | 0 | 0 | 23 | To check | FALSE
338 | 22 | To check | GTRTN03030000_08_NDC210249_0010 | Check the sealing foam on the front lid | 0 | 0 | 24 | None | FALSE
338 | 23 | Photo | GTRTN03030000_08_NDC210249_0010 | Make sure that the tin fills the crimping from the top to the bottom | 2 | 0 | 14 | Photo | FALSE
338 | 24 | Photo | GTRTN03030000_08_NDC210249_0010 | Screw the front cover with a 1.1 foot-pound torque and fix 4 screws on the front cover (model 4x20) and take two pictures (from right and left) | 2 | 0 | 35 | Photo (x2) | FALSE
338 | 25 | To check | GTRTN03030000_08_NDC210249_0010 | Make sure that the connectors are well inserted on the resistance and measure the resistance value >= 13.2 Ohms | 0 | 1 | 25 | Number | FALSE
338 | 26 | Photo | GTRTN03030000_08_NDC210249_0010 | After the operation, make a green mark on the top of the crimp terminal housings and take a top view photo of the connectors | 1 | 0 | 26 | Photo | FALSE
338 | 27 |  | GTRTN03030000_08_NDC210249_0010 | Missing grounding connect label (upper heating element) | 1 | 0 | 27 | Photo | FALSE
338 | 28 | Photo | GTRTN03030000_08_NDC210249_0010 | Mark the 5 screws | 1 | 0 | 28 | Photo | FALSE
338 | 29 | Photo | GTRTN03030000_08_NDC210249_0010 | Screw the resistance cover with 2 screws (model 4x16) at 1.1 foot-pound torque and mark them. | 1 | 0 | 36 | Photo | FALSE
338 | 30 | To check | GTRTN03030000_08_NDC210249_0010 | Check the black fitting caps and the water filter | 1 | 0 | 29 | None | FALSE
338 | 31 | To check | GTRTN03030000_08_NDC210249_0010 | Check the shutter for the M4 rivckles | 0 | 0 | 30 | None | FALSE
338 | 32 | Photo | GTRTN03030000_08_NDC210249_0010 | Check the 2 blue foams, the flat foam and hose clamp (filling part) | 1 | 0 | 31 | Photo | TRUE
338 | 33 |  | GTRTN03030000_08_NDC210249_0010 | Change the level float switch, write in table the number of the level float switch | 1 | 1 | 32 | Photo + Number | TRUE
338 | 34 | To check | GTRTN03030000_08_NDC210249_0010 | Check the level float switch shutter | 0 | 0 | 33 | None | FALSE
338 | 35 | To check | GTRTN03030000_08_NDC210249_0010 | Check instructions label presence | 0 | 0 | 34 | None | FALSE
338 | 36 | Photo | GTRTN03030000_08_NDC210249_0010 | Stick a green sticker on nameplate labels (water heater), take a photo of the nameplate | 1 | 0 | 37 | Photo | FALSE
338 | 37 | To check | GTRTN03030000_08_NDC210249_0010 | Check energy guide label presence | 0 | 0 | 38 | None | FALSE
338 | 38 | To check | GTRTN03030000_08_NDC210249_0010 | Put the transparent protective sheet back | 0 | 0 | 39 | None | FALSE
338 | 39 | To check | GTRTN03030000_08_NDC210249_0010 | Check burn hazard label presence | 0 | 0 | 40 | None | FALSE
338 | 40 | Photo | GTRTN03030000_08_NDC210249_0010 | Scan the data matrix on the back of the manual | 1 | 0 | 41 | None | FALSE
338 | 41 | Photo | GTRTN03030000_08_NDC210249_0010 | Stick a green sticker on cardboard label, take a photo of the label with the pallet | 1 | 1 | 42 | Photo + Comments | FALSE
338 | 42 | Number | GTRTN03030000_08_NDC210249_0010 | Number | 0 | 1 | 43 | Number | FALSE
338 | 43 |  | GTRTN03030000_08_NDC210249_0010 | Take a picture of the two terminals before soldering and check there are no strings showing out of the terminals. | 2 | 1 | 6 | Photo | FALSE
339 | 1 | To check | GTRTN03030000_08_NDC210249_0027 | Check the condition of the green/yellow wire after cutting the rilsan clamp | 0 | 0 | 1 | To check | FALSE
339 | 2 | Photo | GTRTN03030000_08_NDC210249_0027 | Check the connection of the green/yellow wire to the resistance terminal after cutting the rilsan clamp | 1 | 0 | 2 | Green mark | FALSE
339 | 3 |  | GTRTN03030000_08_NDC210249_0027 | Change the control board (scan the new data matrix and send the order card identifiers to "LES HERBIERS" factory) | 1 | 0 | 3 | Photo QR code | FALSE
339 | 4 |  | GTRTN03030000_08_NDC210249_0027 | Switch of red and orange wires on relay | 1 | 0 | 4 | Photo | FALSE
339 | 5 | Photo | GTRTN03030000_08_NDC210249_0027 | Open the housings of the new cables and check the tinning | 2 | 0 | 5 | Photo | FALSE
339 | 6 | To check | GTRTN03030000_08_NDC210249_0027 | Make sure the connectors are well inserted on the resistance and on the control board relays and measure the resistance value >= 13.2 Ohms | 0 | 1 | 7 | Number | FALSE
339 | 7 | Photo | GTRTN03030000_08_NDC210249_0027 | After replacing the wires, make a green mark on the top of the crimp terminal housings and take a top view photo of the connectors. | 1 | 0 | 8 | Photo | FALSE
339 | 8 | Photo | GTRTN03030000_08_NDC210249_0027 | Take a right view photo of the control board after replacing the wires | 1 | 0 | 9 | Photo | FALSE
339 | 9 | To check | GTRTN03030000_08_NDC210249_0027 | Make sure that the control card is correctly clipped | 0 | 0 | 10 | None | FALSE
339 | 10 | To check | GTRTN03030000_08_NDC210249_0027 | Make sure not to pinch the electric wires when screwing the cover | 1 | 0 | 11 | Photo | FALSE
339 | 11 |  | GTRTN03030000_08_NDC210249_0027 | Missing battery lid and its screw | 1 | 0 | 12 | Photo | FALSE
339 | 12 | Photo | GTRTN03030000_08_NDC210249_0027 | Screw the control board cover with 4 screws at 1.1 foot-pound torque. Mark the 7 screws. | 1 | 0 | 15 | 7 green mark on screws + Photo | FALSE
339 | 13 |  | GTRTN03030000_08_NDC210249_0027 | Missing right top screw of the elect control board lid | 1 | 0 | 16 | Photo | FALSE
339 | 14 |  | GTRTN03030000_08_NDC210249_0027 | Missing exchanger burn protection and its label | 1 | 0 | 17 | Photo | FALSE
339 | 15 |  | GTRTN03030000_08_NDC210249_0027 | Missing electric hazard label (on elect control board lid) | 1 | 0 | 18 | Photo | FALSE
339 | 16 |  | GTRTN03030000_08_NDC210249_0027 | Check the tightness of the sanitary pipe connections (2 N.m) | 0 | 0 | 19 | To check | FALSE
339 | 17 |  | GTRTN03030000_08_NDC210249_0027 | Missing clamps on heating module | 1 | 0 | 20 | Photo | FALSE
339 | 18 |  | GTRTN03030000_08_NDC210249_0027 | Check the 2 locking pin on the heating module | 1 | 0 | 22 | photo | FALSE
339 | 19 | Photo | GTRTN03030000_08_NDC210249_0027 | Check two hose clamps position of the dead return water | 1 | 0 | 13 | Photo | FALSE
339 | 20 |  | GTRTN03030000_08_NDC210249_0027 | Check the hose clamp position next to the static water valve | 1 | 0 | 21 | Photo | FALSE
339 | 21 | To check | GTRTN03030000_08_NDC210249_0027 | Check the foam insulation on the front lid | 0 | 0 | 23 | To check | FALSE
339 | 22 | To check | GTRTN03030000_08_NDC210249_0027 | Check the sealing foam on the front lid | 0 | 0 | 24 | None | FALSE
339 | 23 | Photo | GTRTN03030000_08_NDC210249_0027 | Make sure that the tin fills the crimping from the top to the bottom | 2 | 0 | 14 | Photo | FALSE
339 | 24 | Photo | GTRTN03030000_08_NDC210249_0027 | Screw the front cover with a 1.1 foot-pound torque and fix 4 screws on the front cover (model 4x20) and take two pictures (from right and left) | 2 | 0 | 35 | Photo (x2) | FALSE
339 | 25 | To check | GTRTN03030000_08_NDC210249_0027 | Make sure that the connectors are well inserted on the resistance and measure the resistance value >= 13.2 Ohms | 0 | 1 | 25 | Number | FALSE
339 | 26 | Photo | GTRTN03030000_08_NDC210249_0027 | After the operation, make a green mark on the top of the crimp terminal housings and take a top view photo of the connectors | 1 | 0 | 26 | Photo | FALSE
339 | 27 |  | GTRTN03030000_08_NDC210249_0027 | Missing grounding connect label (upper heating element) | 1 | 0 | 27 | Photo | FALSE
339 | 28 | Photo | GTRTN03030000_08_NDC210249_0027 | Mark the 5 screws | 1 | 0 | 28 | Photo | FALSE
339 | 29 | Photo | GTRTN03030000_08_NDC210249_0027 | Screw the resistance cover with 2 screws (model 4x16) at 1.1 foot-pound torque and mark them. | 1 | 0 | 36 | Photo | FALSE
339 | 30 | To check | GTRTN03030000_08_NDC210249_0027 | Check the black fitting caps and the water filter | 1 | 0 | 29 | None | FALSE
339 | 31 | To check | GTRTN03030000_08_NDC210249_0027 | Check the shutter for the M4 rivckles | 0 | 0 | 30 | None | FALSE
339 | 32 | Photo | GTRTN03030000_08_NDC210249_0027 | Check the 2 blue foams, the flat foam and hose clamp (filling part) | 1 | 0 | 31 | Photo | TRUE
339 | 33 |  | GTRTN03030000_08_NDC210249_0027 | Change the level float switch, write in table the number of the level float switch | 1 | 1 | 32 | Photo + Number | TRUE
339 | 34 | To check | GTRTN03030000_08_NDC210249_0027 | Check the level float switch shutter | 0 | 0 | 33 | None | FALSE
339 | 35 | To check | GTRTN03030000_08_NDC210249_0027 | Check instructions label presence | 0 | 0 | 34 | None | FALSE
339 | 36 | Photo | GTRTN03030000_08_NDC210249_0027 | Stick a green sticker on nameplate labels (water heater), take a photo of the nameplate | 1 | 0 | 37 | Photo | FALSE
339 | 37 | To check | GTRTN03030000_08_NDC210249_0027 | Check energy guide label presence | 0 | 0 | 38 | None | FALSE
339 | 38 | To check | GTRTN03030000_08_NDC210249_0027 | Put the transparent protective sheet back | 0 | 0 | 39 | None | FALSE
339 | 39 | To check | GTRTN03030000_08_NDC210249_0027 | Check burn hazard label presence | 0 | 0 | 40 | None | FALSE
339 | 40 | Photo | GTRTN03030000_08_NDC210249_0027 | Scan the data matrix on the back of the manual | 1 | 0 | 41 | None | FALSE
339 | 41 | Photo | GTRTN03030000_08_NDC210249_0027 | Stick a green sticker on cardboard label, take a photo of the label with the pallet | 1 | 1 | 42 | Photo + Comments | FALSE
339 | 42 | Number | GTRTN03030000_08_NDC210249_0027 | Number | 0 | 1 | 43 | Number | FALSE
339 | 43 |  | GTRTN03030000_08_NDC210249_0027 | Take a picture of the two terminals before soldering and check there are no strings showing out of the terminals. | 2 | 1 | 6 | Photo | FALSE
340 | 1 | To check | GTRTN03030000_08_NDC210249_0004 | Check the condition of the green/yellow wire after cutting the rilsan clamp | 0 | 0 | 1 | To check | FALSE
340 | 2 | Photo | GTRTN03030000_08_NDC210249_0004 | Check the connection of the green/yellow wire to the resistance terminal after cutting the rilsan clamp | 1 | 0 | 2 | Green mark | FALSE
340 | 3 |  | GTRTN03030000_08_NDC210249_0004 | Change the control board (scan the new data matrix and send the order card identifiers to "LES HERBIERS" factory) | 1 | 0 | 3 | Photo QR code | FALSE
340 | 4 |  | GTRTN03030000_08_NDC210249_0004 | Switch of red and orange wires on relay | 1 | 0 | 4 | Photo | FALSE
340 | 5 | Photo | GTRTN03030000_08_NDC210249_0004 | Open the housings of the new cables and check the tinning | 2 | 0 | 5 | Photo | FALSE
340 | 6 | To check | GTRTN03030000_08_NDC210249_0004 | Make sure the connectors are well inserted on the resistance and on the control board relays and measure the resistance value >= 13.2 Ohms | 0 | 1 | 7 | Number | FALSE
340 | 7 | Photo | GTRTN03030000_08_NDC210249_0004 | After replacing the wires, make a green mark on the top of the crimp terminal housings and take a top view photo of the connectors. | 1 | 0 | 8 | Photo | FALSE
340 | 8 | Photo | GTRTN03030000_08_NDC210249_0004 | Take a right view photo of the control board after replacing the wires | 1 | 0 | 9 | Photo | FALSE
340 | 9 | To check | GTRTN03030000_08_NDC210249_0004 | Make sure that the control card is correctly clipped | 0 | 0 | 10 | None | FALSE
340 | 10 | To check | GTRTN03030000_08_NDC210249_0004 | Make sure not to pinch the electric wires when screwing the cover | 1 | 0 | 11 | Photo | FALSE
340 | 11 |  | GTRTN03030000_08_NDC210249_0004 | Missing battery lid and its screw | 1 | 0 | 12 | Photo | FALSE
340 | 12 | Photo | GTRTN03030000_08_NDC210249_0004 | Screw the control board cover with 4 screws at 1.1 foot-pound torque. Mark the 7 screws. | 1 | 0 | 15 | 7 green mark on screws + Photo | FALSE
340 | 13 |  | GTRTN03030000_08_NDC210249_0004 | Missing right top screw of the elect control board lid | 1 | 0 | 16 | Photo | FALSE
340 | 14 |  | GTRTN03030000_08_NDC210249_0004 | Missing exchanger burn protection and its label | 1 | 0 | 17 | Photo | FALSE
340 | 15 |  | GTRTN03030000_08_NDC210249_0004 | Missing electric hazard label (on elect control board lid) | 1 | 0 | 18 | Photo | FALSE
340 | 16 |  | GTRTN03030000_08_NDC210249_0004 | Check the tightness of the sanitary pipe connections (2 N.m) | 0 | 0 | 19 | To check | FALSE
340 | 17 |  | GTRTN03030000_08_NDC210249_0004 | Missing clamps on heating module | 1 | 0 | 20 | Photo | FALSE
340 | 18 |  | GTRTN03030000_08_NDC210249_0004 | Check the 2 locking pin on the heating module | 1 | 0 | 22 | photo | FALSE
340 | 19 | Photo | GTRTN03030000_08_NDC210249_0004 | Check two hose clamps position of the dead return water | 1 | 0 | 13 | Photo | FALSE
340 | 20 |  | GTRTN03030000_08_NDC210249_0004 | Check the hose clamp position next to the static water valve | 1 | 0 | 21 | Photo | FALSE
340 | 21 | To check | GTRTN03030000_08_NDC210249_0004 | Check the foam insulation on the front lid | 0 | 0 | 23 | To check | FALSE
340 | 22 | To check | GTRTN03030000_08_NDC210249_0004 | Check the sealing foam on the front lid | 0 | 0 | 24 | None | FALSE
340 | 23 | Photo | GTRTN03030000_08_NDC210249_0004 | Make sure that the tin fills the crimping from the top to the bottom | 2 | 0 | 14 | Photo | FALSE
340 | 24 | Photo | GTRTN03030000_08_NDC210249_0004 | Screw the front cover with a 1.1 foot-pound torque and fix 4 screws on the front cover (model 4x20) and take two pictures (from right and left) | 2 | 0 | 35 | Photo (x2) | FALSE
340 | 25 | To check | GTRTN03030000_08_NDC210249_0004 | Make sure that the connectors are well inserted on the resistance and measure the resistance value >= 13.2 Ohms | 0 | 1 | 25 | Number | FALSE
340 | 26 | Photo | GTRTN03030000_08_NDC210249_0004 | After the operation, make a green mark on the top of the crimp terminal housings and take a top view photo of the connectors | 1 | 0 | 26 | Photo | FALSE
340 | 27 |  | GTRTN03030000_08_NDC210249_0004 | Missing grounding connect label (upper heating element) | 1 | 0 | 27 | Photo | FALSE
340 | 28 | Photo | GTRTN03030000_08_NDC210249_0004 | Mark the 5 screws | 1 | 0 | 28 | Photo | FALSE
340 | 29 | Photo | GTRTN03030000_08_NDC210249_0004 | Screw the resistance cover with 2 screws (model 4x16) at 1.1 foot-pound torque and mark them. | 1 | 0 | 36 | Photo | FALSE
340 | 30 | To check | GTRTN03030000_08_NDC210249_0004 | Check the black fitting caps and the water filter | 1 | 0 | 29 | None | FALSE
340 | 31 | To check | GTRTN03030000_08_NDC210249_0004 | Check the shutter for the M4 rivckles | 0 | 0 | 30 | None | FALSE
340 | 32 | Photo | GTRTN03030000_08_NDC210249_0004 | Check the 2 blue foams, the flat foam and hose clamp (filling part) | 1 | 0 | 31 | Photo | TRUE
340 | 33 |  | GTRTN03030000_08_NDC210249_0004 | Change the level float switch, write in table the number of the level float switch | 1 | 1 | 32 | Photo + Number | TRUE
340 | 34 | To check | GTRTN03030000_08_NDC210249_0004 | Check the level float switch shutter | 0 | 0 | 33 | None | FALSE
340 | 35 | To check | GTRTN03030000_08_NDC210249_0004 | Check instructions label presence | 0 | 0 | 34 | None | FALSE
340 | 36 | Photo | GTRTN03030000_08_NDC210249_0004 | Stick a green sticker on nameplate labels (water heater), take a photo of the nameplate | 1 | 0 | 37 | Photo | FALSE
340 | 37 | To check | GTRTN03030000_08_NDC210249_0004 | Check energy guide label presence | 0 | 0 | 38 | None | FALSE
340 | 38 | To check | GTRTN03030000_08_NDC210249_0004 | Put the transparent protective sheet back | 0 | 0 | 39 | None | FALSE
340 | 39 | To check | GTRTN03030000_08_NDC210249_0004 | Check burn hazard label presence | 0 | 0 | 40 | None | FALSE
340 | 40 | Photo | GTRTN03030000_08_NDC210249_0004 | Scan the data matrix on the back of the manual | 1 | 0 | 41 | None | FALSE
340 | 41 | Photo | GTRTN03030000_08_NDC210249_0004 | Stick a green sticker on cardboard label, take a photo of the label with the pallet | 1 | 1 | 42 | Photo + Comments | FALSE
340 | 42 | Number | GTRTN03030000_08_NDC210249_0004 | Number | 0 | 1 | 43 | Number | FALSE
340 | 43 |  | GTRTN03030000_08_NDC210249_0004 | Take a picture of the two terminals before soldering and check there are no strings showing out of the terminals. | 2 | 1 | 6 | Photo | FALSE
341 | 1 | To check | GTRTN03030000_08_NDC210249_0048 | Check the condition of the green/yellow wire after cutting the rilsan clamp | 0 | 0 | 1 | To check | FALSE
341 | 2 | Photo | GTRTN03030000_08_NDC210249_0048 | Check the connection of the green/yellow wire to the resistance terminal after cutting the rilsan clamp | 1 | 0 | 2 | Green mark | FALSE
341 | 3 |  | GTRTN03030000_08_NDC210249_0048 | Change the control board (scan the new data matrix and send the order card identifiers to "LES HERBIERS" factory) | 1 | 0 | 3 | Photo QR code | FALSE
341 | 4 |  | GTRTN03030000_08_NDC210249_0048 | Switch of red and orange wires on relay | 1 | 0 | 4 | Photo | FALSE
341 | 5 | Photo | GTRTN03030000_08_NDC210249_0048 | Open the housings of the new cables and check the tinning | 2 | 0 | 5 | Photo | FALSE
341 | 6 | To check | GTRTN03030000_08_NDC210249_0048 | Make sure the connectors are well inserted on the resistance and on the control board relays and measure the resistance value >= 13.2 Ohms | 0 | 1 | 7 | Number | FALSE
341 | 7 | Photo | GTRTN03030000_08_NDC210249_0048 | After replacing the wires, make a green mark on the top of the crimp terminal housings and take a top view photo of the connectors. | 1 | 0 | 8 | Photo | FALSE
341 | 8 | Photo | GTRTN03030000_08_NDC210249_0048 | Take a right view photo of the control board after replacing the wires | 1 | 0 | 9 | Photo | FALSE
341 | 9 | To check | GTRTN03030000_08_NDC210249_0048 | Make sure that the control card is correctly clipped | 0 | 0 | 10 | None | FALSE
341 | 10 | To check | GTRTN03030000_08_NDC210249_0048 | Make sure not to pinch the electric wires when screwing the cover | 1 | 0 | 11 | Photo | FALSE
341 | 11 |  | GTRTN03030000_08_NDC210249_0048 | Missing battery lid and its screw | 1 | 0 | 12 | Photo | FALSE
341 | 12 | Photo | GTRTN03030000_08_NDC210249_0048 | Screw the control board cover with 4 screws at 1.1 foot-pound torque. Mark the 7 screws. | 1 | 0 | 15 | 7 green mark on screws + Photo | FALSE
341 | 13 |  | GTRTN03030000_08_NDC210249_0048 | Missing right top screw of the elect control board lid | 1 | 0 | 16 | Photo | FALSE
341 | 14 |  | GTRTN03030000_08_NDC210249_0048 | Missing exchanger burn protection and its label | 1 | 0 | 17 | Photo | FALSE
341 | 15 |  | GTRTN03030000_08_NDC210249_0048 | Missing electric hazard label (on elect control board lid) | 1 | 0 | 18 | Photo | FALSE
341 | 16 |  | GTRTN03030000_08_NDC210249_0048 | Check the tightness of the sanitary pipe connections (2 N.m) | 0 | 0 | 19 | To check | FALSE
341 | 17 |  | GTRTN03030000_08_NDC210249_0048 | Missing clamps on heating module | 1 | 0 | 20 | Photo | FALSE
341 | 18 |  | GTRTN03030000_08_NDC210249_0048 | Check the 2 locking pin on the heating module | 1 | 0 | 22 | photo | FALSE
341 | 19 | Photo | GTRTN03030000_08_NDC210249_0048 | Check two hose clamps position of the dead return water | 1 | 0 | 13 | Photo | FALSE
341 | 20 |  | GTRTN03030000_08_NDC210249_0048 | Check the hose clamp position next to the static water valve | 1 | 0 | 21 | Photo | FALSE
341 | 21 | To check | GTRTN03030000_08_NDC210249_0048 | Check the foam insulation on the front lid | 0 | 0 | 23 | To check | FALSE
341 | 22 | To check | GTRTN03030000_08_NDC210249_0048 | Check the sealing foam on the front lid | 0 | 0 | 24 | None | FALSE
341 | 23 | Photo | GTRTN03030000_08_NDC210249_0048 | Make sure that the tin fills the crimping from the top to the bottom | 2 | 0 | 14 | Photo | FALSE
341 | 24 | Photo | GTRTN03030000_08_NDC210249_0048 | Screw the front cover with a 1.1 foot-pound torque and fix 4 screws on the front cover (model 4x20) and take two pictures (from right and left) | 2 | 0 | 35 | Photo (x2) | FALSE
341 | 25 | To check | GTRTN03030000_08_NDC210249_0048 | Make sure that the connectors are well inserted on the resistance and measure the resistance value >= 13.2 Ohms | 0 | 1 | 25 | Number | FALSE
341 | 26 | Photo | GTRTN03030000_08_NDC210249_0048 | After the operation, make a green mark on the top of the crimp terminal housings and take a top view photo of the connectors | 1 | 0 | 26 | Photo | FALSE
341 | 27 |  | GTRTN03030000_08_NDC210249_0048 | Missing grounding connect label (upper heating element) | 1 | 0 | 27 | Photo | FALSE
341 | 28 | Photo | GTRTN03030000_08_NDC210249_0048 | Mark the 5 screws | 1 | 0 | 28 | Photo | FALSE
341 | 29 | Photo | GTRTN03030000_08_NDC210249_0048 | Screw the resistance cover with 2 screws (model 4x16) at 1.1 foot-pound torque and mark them. | 1 | 0 | 36 | Photo | FALSE
341 | 30 | To check | GTRTN03030000_08_NDC210249_0048 | Check the black fitting caps and the water filter | 1 | 0 | 29 | None | FALSE
341 | 31 | To check | GTRTN03030000_08_NDC210249_0048 | Check the shutter for the M4 rivckles | 0 | 0 | 30 | None | FALSE
341 | 32 | Photo | GTRTN03030000_08_NDC210249_0048 | Check the 2 blue foams, the flat foam and hose clamp (filling part) | 1 | 0 | 31 | Photo | TRUE
341 | 33 |  | GTRTN03030000_08_NDC210249_0048 | Change the level float switch, write in table the number of the level float switch | 1 | 1 | 32 | Photo + Number | TRUE
341 | 34 | To check | GTRTN03030000_08_NDC210249_0048 | Check the level float switch shutter | 0 | 0 | 33 | None | FALSE
341 | 35 | To check | GTRTN03030000_08_NDC210249_0048 | Check instructions label presence | 0 | 0 | 34 | None | FALSE
341 | 36 | Photo | GTRTN03030000_08_NDC210249_0048 | Stick a green sticker on nameplate labels (water heater), take a photo of the nameplate | 1 | 0 | 37 | Photo | FALSE
341 | 37 | To check | GTRTN03030000_08_NDC210249_0048 | Check energy guide label presence | 0 | 0 | 38 | None | FALSE
341 | 38 | To check | GTRTN03030000_08_NDC210249_0048 | Put the transparent protective sheet back | 0 | 0 | 39 | None | FALSE
341 | 39 | To check | GTRTN03030000_08_NDC210249_0048 | Check burn hazard label presence | 0 | 0 | 40 | None | FALSE
341 | 40 | Photo | GTRTN03030000_08_NDC210249_0048 | Scan the data matrix on the back of the manual | 1 | 0 | 41 | None | FALSE
341 | 41 | Photo | GTRTN03030000_08_NDC210249_0048 | Stick a green sticker on cardboard label, take a photo of the label with the pallet | 1 | 1 | 42 | Photo + Comments | FALSE
341 | 42 | Number | GTRTN03030000_08_NDC210249_0048 | Number | 0 | 1 | 43 | Number | FALSE
341 | 43 |  | GTRTN03030000_08_NDC210249_0048 | Take a picture of the two terminals before soldering and check there are no strings showing out of the terminals. | 2 | 1 | 6 | Photo | FALSE
342 | 1 | To check | GTRTN03030000_08_NDC210249_0050 | Check the condition of the green/yellow wire after cutting the rilsan clamp | 0 | 0 | 1 | To check | FALSE
342 | 2 | Photo | GTRTN03030000_08_NDC210249_0050 | Check the connection of the green/yellow wire to the resistance terminal after cutting the rilsan clamp | 1 | 0 | 2 | Green mark | FALSE
342 | 3 |  | GTRTN03030000_08_NDC210249_0050 | Change the control board (scan the new data matrix and send the order card identifiers to "LES HERBIERS" factory) | 1 | 0 | 3 | Photo QR code | FALSE
342 | 4 |  | GTRTN03030000_08_NDC210249_0050 | Switch of red and orange wires on relay | 1 | 0 | 4 | Photo | FALSE
342 | 5 | Photo | GTRTN03030000_08_NDC210249_0050 | Open the housings of the new cables and check the tinning | 2 | 0 | 5 | Photo | FALSE
342 | 6 | To check | GTRTN03030000_08_NDC210249_0050 | Make sure the connectors are well inserted on the resistance and on the control board relays and measure the resistance value >= 13.2 Ohms | 0 | 1 | 7 | Number | FALSE
342 | 7 | Photo | GTRTN03030000_08_NDC210249_0050 | After replacing the wires, make a green mark on the top of the crimp terminal housings and take a top view photo of the connectors. | 1 | 0 | 8 | Photo | FALSE
342 | 8 | Photo | GTRTN03030000_08_NDC210249_0050 | Take a right view photo of the control board after replacing the wires | 1 | 0 | 9 | Photo | FALSE
342 | 9 | To check | GTRTN03030000_08_NDC210249_0050 | Make sure that the control card is correctly clipped | 0 | 0 | 10 | None | FALSE
342 | 10 | To check | GTRTN03030000_08_NDC210249_0050 | Make sure not to pinch the electric wires when screwing the cover | 1 | 0 | 11 | Photo | FALSE
342 | 11 |  | GTRTN03030000_08_NDC210249_0050 | Missing battery lid and its screw | 1 | 0 | 12 | Photo | FALSE
342 | 12 | Photo | GTRTN03030000_08_NDC210249_0050 | Screw the control board cover with 4 screws at 1.1 foot-pound torque. Mark the 7 screws. | 1 | 0 | 15 | 7 green mark on screws + Photo | FALSE
342 | 13 |  | GTRTN03030000_08_NDC210249_0050 | Missing right top screw of the elect control board lid | 1 | 0 | 16 | Photo | FALSE
342 | 14 |  | GTRTN03030000_08_NDC210249_0050 | Missing exchanger burn protection and its label | 1 | 0 | 17 | Photo | FALSE
342 | 15 |  | GTRTN03030000_08_NDC210249_0050 | Missing electric hazard label (on elect control board lid) | 1 | 0 | 18 | Photo | FALSE
342 | 16 |  | GTRTN03030000_08_NDC210249_0050 | Check the tightness of the sanitary pipe connections (2 N.m) | 0 | 0 | 19 | To check | FALSE
342 | 17 |  | GTRTN03030000_08_NDC210249_0050 | Missing clamps on heating module | 1 | 0 | 20 | Photo | FALSE
342 | 18 |  | GTRTN03030000_08_NDC210249_0050 | Check the 2 locking pin on the heating module | 1 | 0 | 22 | photo | FALSE
342 | 19 | Photo | GTRTN03030000_08_NDC210249_0050 | Check two hose clamps position of the dead return water | 1 | 0 | 13 | Photo | FALSE
342 | 20 |  | GTRTN03030000_08_NDC210249_0050 | Check the hose clamp position next to the static water valve | 1 | 0 | 21 | Photo | FALSE
342 | 21 | To check | GTRTN03030000_08_NDC210249_0050 | Check the foam insulation on the front lid | 0 | 0 | 23 | To check | FALSE
342 | 22 | To check | GTRTN03030000_08_NDC210249_0050 | Check the sealing foam on the front lid | 0 | 0 | 24 | None | FALSE
342 | 23 | Photo | GTRTN03030000_08_NDC210249_0050 | Make sure that the tin fills the crimping from the top to the bottom | 2 | 0 | 14 | Photo | FALSE
342 | 24 | Photo | GTRTN03030000_08_NDC210249_0050 | Screw the front cover with a 1.1 foot-pound torque and fix 4 screws on the front cover (model 4x20) and take two pictures (from right and left) | 2 | 0 | 35 | Photo (x2) | FALSE
342 | 25 | To check | GTRTN03030000_08_NDC210249_0050 | Make sure that the connectors are well inserted on the resistance and measure the resistance value >= 13.2 Ohms | 0 | 1 | 25 | Number | FALSE
342 | 26 | Photo | GTRTN03030000_08_NDC210249_0050 | After the operation, make a green mark on the top of the crimp terminal housings and take a top view photo of the connectors | 1 | 0 | 26 | Photo | FALSE
342 | 27 |  | GTRTN03030000_08_NDC210249_0050 | Missing grounding connect label (upper heating element) | 1 | 0 | 27 | Photo | FALSE
342 | 28 | Photo | GTRTN03030000_08_NDC210249_0050 | Mark the 5 screws | 1 | 0 | 28 | Photo | FALSE
342 | 29 | Photo | GTRTN03030000_08_NDC210249_0050 | Screw the resistance cover with 2 screws (model 4x16) at 1.1 foot-pound torque and mark them. | 1 | 0 | 36 | Photo | FALSE
342 | 30 | To check | GTRTN03030000_08_NDC210249_0050 | Check the black fitting caps and the water filter | 1 | 0 | 29 | None | FALSE
342 | 31 | To check | GTRTN03030000_08_NDC210249_0050 | Check the shutter for the M4 rivckles | 0 | 0 | 30 | None | FALSE
342 | 32 | Photo | GTRTN03030000_08_NDC210249_0050 | Check the 2 blue foams, the flat foam and hose clamp (filling part) | 1 | 0 | 31 | Photo | TRUE
342 | 33 |  | GTRTN03030000_08_NDC210249_0050 | Change the level float switch, write in table the number of the level float switch | 1 | 1 | 32 | Photo + Number | TRUE
342 | 34 | To check | GTRTN03030000_08_NDC210249_0050 | Check the level float switch shutter | 0 | 0 | 33 | None | FALSE
342 | 35 | To check | GTRTN03030000_08_NDC210249_0050 | Check instructions label presence | 0 | 0 | 34 | None | FALSE
342 | 36 | Photo | GTRTN03030000_08_NDC210249_0050 | Stick a green sticker on nameplate labels (water heater), take a photo of the nameplate | 1 | 0 | 37 | Photo | FALSE
342 | 37 | To check | GTRTN03030000_08_NDC210249_0050 | Check energy guide label presence | 0 | 0 | 38 | None | FALSE
342 | 38 | To check | GTRTN03030000_08_NDC210249_0050 | Put the transparent protective sheet back | 0 | 0 | 39 | None | FALSE
342 | 39 | To check | GTRTN03030000_08_NDC210249_0050 | Check burn hazard label presence | 0 | 0 | 40 | None | FALSE
342 | 40 | Photo | GTRTN03030000_08_NDC210249_0050 | Scan the data matrix on the back of the manual | 1 | 0 | 41 | None | FALSE
342 | 41 | Photo | GTRTN03030000_08_NDC210249_0050 | Stick a green sticker on cardboard label, take a photo of the label with the pallet | 1 | 1 | 42 | Photo + Comments | FALSE
342 | 42 | Number | GTRTN03030000_08_NDC210249_0050 | Number | 0 | 1 | 43 | Number | FALSE
342 | 43 |  | GTRTN03030000_08_NDC210249_0050 | Take a picture of the two terminals before soldering and check there are no strings showing out of the terminals. | 2 | 1 | 6 | Photo | FALSE
343 | 1 | To check | GTRTN03030000_08_NDC210249_0012 | Check the condition of the green/yellow wire after cutting the rilsan clamp | 0 | 0 | 1 | To check | FALSE
343 | 2 | Photo | GTRTN03030000_08_NDC210249_0012 | Check the connection of the green/yellow wire to the resistance terminal after cutting the rilsan clamp | 1 | 0 | 2 | Green mark | FALSE
343 | 3 |  | GTRTN03030000_08_NDC210249_0012 | Change the control board (scan the new data matrix and send the order card identifiers to "LES HERBIERS" factory) | 1 | 0 | 3 | Photo QR code | FALSE
343 | 4 |  | GTRTN03030000_08_NDC210249_0012 | Switch of red and orange wires on relay | 1 | 0 | 4 | Photo | FALSE
343 | 5 | Photo | GTRTN03030000_08_NDC210249_0012 | Open the housings of the new cables and check the tinning | 2 | 0 | 5 | Photo | FALSE
343 | 6 | To check | GTRTN03030000_08_NDC210249_0012 | Make sure the connectors are well inserted on the resistance and on the control board relays and measure the resistance value >= 13.2 Ohms | 0 | 1 | 7 | Number | FALSE
343 | 7 | Photo | GTRTN03030000_08_NDC210249_0012 | After replacing the wires, make a green mark on the top of the crimp terminal housings and take a top view photo of the connectors. | 1 | 0 | 8 | Photo | FALSE
343 | 8 | Photo | GTRTN03030000_08_NDC210249_0012 | Take a right view photo of the control board after replacing the wires | 1 | 0 | 9 | Photo | FALSE
343 | 9 | To check | GTRTN03030000_08_NDC210249_0012 | Make sure that the control card is correctly clipped | 0 | 0 | 10 | None | FALSE
343 | 10 | To check | GTRTN03030000_08_NDC210249_0012 | Make sure not to pinch the electric wires when screwing the cover | 1 | 0 | 11 | Photo | FALSE
343 | 11 |  | GTRTN03030000_08_NDC210249_0012 | Missing battery lid and its screw | 1 | 0 | 12 | Photo | FALSE
343 | 12 | Photo | GTRTN03030000_08_NDC210249_0012 | Screw the control board cover with 4 screws at 1.1 foot-pound torque. Mark the 7 screws. | 1 | 0 | 15 | 7 green mark on screws + Photo | FALSE
343 | 13 |  | GTRTN03030000_08_NDC210249_0012 | Missing right top screw of the elect control board lid | 1 | 0 | 16 | Photo | FALSE
343 | 14 |  | GTRTN03030000_08_NDC210249_0012 | Missing exchanger burn protection and its label | 1 | 0 | 17 | Photo | FALSE
343 | 15 |  | GTRTN03030000_08_NDC210249_0012 | Missing electric hazard label (on elect control board lid) | 1 | 0 | 18 | Photo | FALSE
343 | 16 |  | GTRTN03030000_08_NDC210249_0012 | Check the tightness of the sanitary pipe connections (2 N.m) | 0 | 0 | 19 | To check | FALSE
343 | 17 |  | GTRTN03030000_08_NDC210249_0012 | Missing clamps on heating module | 1 | 0 | 20 | Photo | FALSE
343 | 18 |  | GTRTN03030000_08_NDC210249_0012 | Check the 2 locking pin on the heating module | 1 | 0 | 22 | photo | FALSE
343 | 19 | Photo | GTRTN03030000_08_NDC210249_0012 | Check two hose clamps position of the dead return water | 1 | 0 | 13 | Photo | FALSE
343 | 20 |  | GTRTN03030000_08_NDC210249_0012 | Check the hose clamp position next to the static water valve | 1 | 0 | 21 | Photo | FALSE
343 | 21 | To check | GTRTN03030000_08_NDC210249_0012 | Check the foam insulation on the front lid | 0 | 0 | 23 | To check | FALSE
343 | 22 | To check | GTRTN03030000_08_NDC210249_0012 | Check the sealing foam on the front lid | 0 | 0 | 24 | None | FALSE
343 | 23 | Photo | GTRTN03030000_08_NDC210249_0012 | Make sure that the tin fills the crimping from the top to the bottom | 2 | 0 | 14 | Photo | FALSE
343 | 24 | Photo | GTRTN03030000_08_NDC210249_0012 | Screw the front cover with a 1.1 foot-pound torque and fix 4 screws on the front cover (model 4x20) and take two pictures (from right and left) | 2 | 0 | 35 | Photo (x2) | FALSE
343 | 25 | To check | GTRTN03030000_08_NDC210249_0012 | Make sure that the connectors are well inserted on the resistance and measure the resistance value >= 13.2 Ohms | 0 | 1 | 25 | Number | FALSE
343 | 26 | Photo | GTRTN03030000_08_NDC210249_0012 | After the operation, make a green mark on the top of the crimp terminal housings and take a top view photo of the connectors | 1 | 0 | 26 | Photo | FALSE
343 | 27 |  | GTRTN03030000_08_NDC210249_0012 | Missing grounding connect label (upper heating element) | 1 | 0 | 27 | Photo | FALSE
343 | 28 | Photo | GTRTN03030000_08_NDC210249_0012 | Mark the 5 screws | 1 | 0 | 28 | Photo | FALSE
343 | 29 | Photo | GTRTN03030000_08_NDC210249_0012 | Screw the resistance cover with 2 screws (model 4x16) at 1.1 foot-pound torque and mark them. | 1 | 0 | 36 | Photo | FALSE
343 | 30 | To check | GTRTN03030000_08_NDC210249_0012 | Check the black fitting caps and the water filter | 1 | 0 | 29 | None | FALSE
343 | 31 | To check | GTRTN03030000_08_NDC210249_0012 | Check the shutter for the M4 rivckles | 0 | 0 | 30 | None | FALSE
343 | 32 | Photo | GTRTN03030000_08_NDC210249_0012 | Check the 2 blue foams, the flat foam and hose clamp (filling part) | 1 | 0 | 31 | Photo | TRUE
343 | 33 |  | GTRTN03030000_08_NDC210249_0012 | Change the level float switch, write in table the number of the level float switch | 1 | 1 | 32 | Photo + Number | TRUE
343 | 34 | To check | GTRTN03030000_08_NDC210249_0012 | Check the level float switch shutter | 0 | 0 | 33 | None | FALSE
343 | 35 | To check | GTRTN03030000_08_NDC210249_0012 | Check instructions label presence | 0 | 0 | 34 | None | FALSE
343 | 36 | Photo | GTRTN03030000_08_NDC210249_0012 | Stick a green sticker on nameplate labels (water heater), take a photo of the nameplate | 1 | 0 | 37 | Photo | FALSE
343 | 37 | To check | GTRTN03030000_08_NDC210249_0012 | Check energy guide label presence | 0 | 0 | 38 | None | FALSE
343 | 38 | To check | GTRTN03030000_08_NDC210249_0012 | Put the transparent protective sheet back | 0 | 0 | 39 | None | FALSE
343 | 39 | To check | GTRTN03030000_08_NDC210249_0012 | Check burn hazard label presence | 0 | 0 | 40 | None | FALSE
343 | 40 | Photo | GTRTN03030000_08_NDC210249_0012 | Scan the data matrix on the back of the manual | 1 | 0 | 41 | None | FALSE
343 | 41 | Photo | GTRTN03030000_08_NDC210249_0012 | Stick a green sticker on cardboard label, take a photo of the label with the pallet | 1 | 1 | 42 | Photo + Comments | FALSE
343 | 42 | Number | GTRTN03030000_08_NDC210249_0012 | Number | 0 | 1 | 43 | Number | FALSE
343 | 43 |  | GTRTN03030000_08_NDC210249_0012 | Take a picture of the two terminals before soldering and check there are no strings showing out of the terminals. | 2 | 1 | 6 | Photo | FALSE
344 | 1 | To check | GTRTN03030000_08_NDC210249_0020 | Check the condition of the green/yellow wire after cutting the rilsan clamp | 0 | 0 | 1 | To check | FALSE
344 | 2 | Photo | GTRTN03030000_08_NDC210249_0020 | Check the connection of the green/yellow wire to the resistance terminal after cutting the rilsan clamp | 1 | 0 | 2 | Green mark | FALSE
344 | 3 |  | GTRTN03030000_08_NDC210249_0020 | Change the control board (scan the new data matrix and send the order card identifiers to "LES HERBIERS" factory) | 1 | 0 | 3 | Photo QR code | FALSE
344 | 4 |  | GTRTN03030000_08_NDC210249_0020 | Switch of red and orange wires on relay | 1 | 0 | 4 | Photo | FALSE
344 | 5 | Photo | GTRTN03030000_08_NDC210249_0020 | Open the housings of the new cables and check the tinning | 2 | 0 | 5 | Photo | FALSE
344 | 6 | To check | GTRTN03030000_08_NDC210249_0020 | Make sure the connectors are well inserted on the resistance and on the control board relays and measure the resistance value >= 13.2 Ohms | 0 | 1 | 7 | Number | FALSE
344 | 7 | Photo | GTRTN03030000_08_NDC210249_0020 | After replacing the wires, make a green mark on the top of the crimp terminal housings and take a top view photo of the connectors. | 1 | 0 | 8 | Photo | FALSE
344 | 8 | Photo | GTRTN03030000_08_NDC210249_0020 | Take a right view photo of the control board after replacing the wires | 1 | 0 | 9 | Photo | FALSE
344 | 9 | To check | GTRTN03030000_08_NDC210249_0020 | Make sure that the control card is correctly clipped | 0 | 0 | 10 | None | FALSE
344 | 10 | To check | GTRTN03030000_08_NDC210249_0020 | Make sure not to pinch the electric wires when screwing the cover | 1 | 0 | 11 | Photo | FALSE
344 | 11 |  | GTRTN03030000_08_NDC210249_0020 | Missing battery lid and its screw | 1 | 0 | 12 | Photo | FALSE
344 | 12 | Photo | GTRTN03030000_08_NDC210249_0020 | Screw the control board cover with 4 screws at 1.1 foot-pound torque. Mark the 7 screws. | 1 | 0 | 15 | 7 green mark on screws + Photo | FALSE
344 | 13 |  | GTRTN03030000_08_NDC210249_0020 | Missing right top screw of the elect control board lid | 1 | 0 | 16 | Photo | FALSE
344 | 14 |  | GTRTN03030000_08_NDC210249_0020 | Missing exchanger burn protection and its label | 1 | 0 | 17 | Photo | FALSE
344 | 15 |  | GTRTN03030000_08_NDC210249_0020 | Missing electric hazard label (on elect control board lid) | 1 | 0 | 18 | Photo | FALSE
344 | 16 |  | GTRTN03030000_08_NDC210249_0020 | Check the tightness of the sanitary pipe connections (2 N.m) | 0 | 0 | 19 | To check | FALSE
344 | 17 |  | GTRTN03030000_08_NDC210249_0020 | Missing clamps on heating module | 1 | 0 | 20 | Photo | FALSE
344 | 18 |  | GTRTN03030000_08_NDC210249_0020 | Check the 2 locking pin on the heating module | 1 | 0 | 22 | photo | FALSE
344 | 19 | Photo | GTRTN03030000_08_NDC210249_0020 | Check two hose clamps position of the dead return water | 1 | 0 | 13 | Photo | FALSE
344 | 20 |  | GTRTN03030000_08_NDC210249_0020 | Check the hose clamp position next to the static water valve | 1 | 0 | 21 | Photo | FALSE
344 | 21 | To check | GTRTN03030000_08_NDC210249_0020 | Check the foam insulation on the front lid | 0 | 0 | 23 | To check | FALSE
344 | 22 | To check | GTRTN03030000_08_NDC210249_0020 | Check the sealing foam on the front lid | 0 | 0 | 24 | None | FALSE
344 | 23 | Photo | GTRTN03030000_08_NDC210249_0020 | Make sure that the tin fills the crimping from the top to the bottom | 2 | 0 | 14 | Photo | FALSE
344 | 24 | Photo | GTRTN03030000_08_NDC210249_0020 | Screw the front cover with a 1.1 foot-pound torque and fix 4 screws on the front cover (model 4x20) and take two pictures (from right and left) | 2 | 0 | 35 | Photo (x2) | FALSE
344 | 25 | To check | GTRTN03030000_08_NDC210249_0020 | Make sure that the connectors are well inserted on the resistance and measure the resistance value >= 13.2 Ohms | 0 | 1 | 25 | Number | FALSE
344 | 26 | Photo | GTRTN03030000_08_NDC210249_0020 | After the operation, make a green mark on the top of the crimp terminal housings and take a top view photo of the connectors | 1 | 0 | 26 | Photo | FALSE
344 | 27 |  | GTRTN03030000_08_NDC210249_0020 | Missing grounding connect label (upper heating element) | 1 | 0 | 27 | Photo | FALSE
344 | 28 | Photo | GTRTN03030000_08_NDC210249_0020 | Mark the 5 screws | 1 | 0 | 28 | Photo | FALSE
344 | 29 | Photo | GTRTN03030000_08_NDC210249_0020 | Screw the resistance cover with 2 screws (model 4x16) at 1.1 foot-pound torque and mark them. | 1 | 0 | 36 | Photo | FALSE
344 | 30 | To check | GTRTN03030000_08_NDC210249_0020 | Check the black fitting caps and the water filter | 1 | 0 | 29 | None | FALSE
344 | 31 | To check | GTRTN03030000_08_NDC210249_0020 | Check the shutter for the M4 rivckles | 0 | 0 | 30 | None | FALSE
344 | 32 | Photo | GTRTN03030000_08_NDC210249_0020 | Check the 2 blue foams, the flat foam and hose clamp (filling part) | 1 | 0 | 31 | Photo | TRUE
344 | 33 |  | GTRTN03030000_08_NDC210249_0020 | Change the level float switch, write in table the number of the level float switch | 1 | 1 | 32 | Photo + Number | TRUE
344 | 34 | To check | GTRTN03030000_08_NDC210249_0020 | Check the level float switch shutter | 0 | 0 | 33 | None | FALSE
344 | 35 | To check | GTRTN03030000_08_NDC210249_0020 | Check instructions label presence | 0 | 0 | 34 | None | FALSE
344 | 36 | Photo | GTRTN03030000_08_NDC210249_0020 | Stick a green sticker on nameplate labels (water heater), take a photo of the nameplate | 1 | 0 | 37 | Photo | FALSE
344 | 37 | To check | GTRTN03030000_08_NDC210249_0020 | Check energy guide label presence | 0 | 0 | 38 | None | FALSE
344 | 38 | To check | GTRTN03030000_08_NDC210249_0020 | Put the transparent protective sheet back | 0 | 0 | 39 | None | FALSE
344 | 39 | To check | GTRTN03030000_08_NDC210249_0020 | Check burn hazard label presence | 0 | 0 | 40 | None | FALSE
344 | 40 | Photo | GTRTN03030000_08_NDC210249_0020 | Scan the data matrix on the back of the manual | 1 | 0 | 41 | None | FALSE
344 | 41 | Photo | GTRTN03030000_08_NDC210249_0020 | Stick a green sticker on cardboard label, take a photo of the label with the pallet | 1 | 1 | 42 | Photo + Comments | FALSE
344 | 42 | Number | GTRTN03030000_08_NDC210249_0020 | Number | 0 | 1 | 43 | Number | FALSE
344 | 43 |  | GTRTN03030000_08_NDC210249_0020 | Take a picture of the two terminals before soldering and check there are no strings showing out of the terminals. | 2 | 1 | 6 | Photo | FALSE
345 | 1 | To check | GTRTN03030000_08_NDC210249_0033 | Check the condition of the green/yellow wire after cutting the rilsan clamp | 0 | 0 | 1 | To check | FALSE
345 | 2 | Photo | GTRTN03030000_08_NDC210249_0033 | Check the connection of the green/yellow wire to the resistance terminal after cutting the rilsan clamp | 1 | 0 | 2 | Green mark | FALSE
345 | 3 |  | GTRTN03030000_08_NDC210249_0033 | Change the control board (scan the new data matrix and send the order card identifiers to "LES HERBIERS" factory) | 1 | 0 | 3 | Photo QR code | FALSE
345 | 4 |  | GTRTN03030000_08_NDC210249_0033 | Switch of red and orange wires on relay | 1 | 0 | 4 | Photo | FALSE
345 | 5 | Photo | GTRTN03030000_08_NDC210249_0033 | Open the housings of the new cables and check the tinning | 2 | 0 | 5 | Photo | FALSE
345 | 6 | To check | GTRTN03030000_08_NDC210249_0033 | Make sure the connectors are well inserted on the resistance and on the control board relays and measure the resistance value >= 13.2 Ohms | 0 | 1 | 7 | Number | FALSE
345 | 7 | Photo | GTRTN03030000_08_NDC210249_0033 | After replacing the wires, make a green mark on the top of the crimp terminal housings and take a top view photo of the connectors. | 1 | 0 | 8 | Photo | FALSE
345 | 8 | Photo | GTRTN03030000_08_NDC210249_0033 | Take a right view photo of the control board after replacing the wires | 1 | 0 | 9 | Photo | FALSE
345 | 9 | To check | GTRTN03030000_08_NDC210249_0033 | Make sure that the control card is correctly clipped | 0 | 0 | 10 | None | FALSE
345 | 10 | To check | GTRTN03030000_08_NDC210249_0033 | Make sure not to pinch the electric wires when screwing the cover | 1 | 0 | 11 | Photo | FALSE
345 | 11 |  | GTRTN03030000_08_NDC210249_0033 | Missing battery lid and its screw | 1 | 0 | 12 | Photo | FALSE
345 | 12 | Photo | GTRTN03030000_08_NDC210249_0033 | Screw the control board cover with 4 screws at 1.1 foot-pound torque. Mark the 7 screws. | 1 | 0 | 15 | 7 green mark on screws + Photo | FALSE
345 | 13 |  | GTRTN03030000_08_NDC210249_0033 | Missing right top screw of the elect control board lid | 1 | 0 | 16 | Photo | FALSE
345 | 14 |  | GTRTN03030000_08_NDC210249_0033 | Missing exchanger burn protection and its label | 1 | 0 | 17 | Photo | FALSE
345 | 15 |  | GTRTN03030000_08_NDC210249_0033 | Missing electric hazard label (on elect control board lid) | 1 | 0 | 18 | Photo | FALSE
345 | 16 |  | GTRTN03030000_08_NDC210249_0033 | Check the tightness of the sanitary pipe connections (2 N.m) | 0 | 0 | 19 | To check | FALSE
345 | 17 |  | GTRTN03030000_08_NDC210249_0033 | Missing clamps on heating module | 1 | 0 | 20 | Photo | FALSE
345 | 18 |  | GTRTN03030000_08_NDC210249_0033 | Check the 2 locking pin on the heating module | 1 | 0 | 22 | photo | FALSE
345 | 19 | Photo | GTRTN03030000_08_NDC210249_0033 | Check two hose clamps position of the dead return water | 1 | 0 | 13 | Photo | FALSE
345 | 20 |  | GTRTN03030000_08_NDC210249_0033 | Check the hose clamp position next to the static water valve | 1 | 0 | 21 | Photo | FALSE
345 | 21 | To check | GTRTN03030000_08_NDC210249_0033 | Check the foam insulation on the front lid | 0 | 0 | 23 | To check | FALSE
345 | 22 | To check | GTRTN03030000_08_NDC210249_0033 | Check the sealing foam on the front lid | 0 | 0 | 24 | None | FALSE
345 | 23 | Photo | GTRTN03030000_08_NDC210249_0033 | Make sure that the tin fills the crimping from the top to the bottom | 2 | 0 | 14 | Photo | FALSE
345 | 24 | Photo | GTRTN03030000_08_NDC210249_0033 | Screw the front cover with a 1.1 foot-pound torque and fix 4 screws on the front cover (model 4x20) and take two pictures (from right and left) | 2 | 0 | 35 | Photo (x2) | FALSE
345 | 25 | To check | GTRTN03030000_08_NDC210249_0033 | Make sure that the connectors are well inserted on the resistance and measure the resistance value >= 13.2 Ohms | 0 | 1 | 25 | Number | FALSE
345 | 26 | Photo | GTRTN03030000_08_NDC210249_0033 | After the operation, make a green mark on the top of the crimp terminal housings and take a top view photo of the connectors | 1 | 0 | 26 | Photo | FALSE
345 | 27 |  | GTRTN03030000_08_NDC210249_0033 | Missing grounding connect label (upper heating element) | 1 | 0 | 27 | Photo | FALSE
345 | 28 | Photo | GTRTN03030000_08_NDC210249_0033 | Mark the 5 screws | 1 | 0 | 28 | Photo | FALSE
345 | 29 | Photo | GTRTN03030000_08_NDC210249_0033 | Screw the resistance cover with 2 screws (model 4x16) at 1.1 foot-pound torque and mark them. | 1 | 0 | 36 | Photo | FALSE
345 | 30 | To check | GTRTN03030000_08_NDC210249_0033 | Check the black fitting caps and the water filter | 1 | 0 | 29 | None | FALSE
345 | 31 | To check | GTRTN03030000_08_NDC210249_0033 | Check the shutter for the M4 rivckles | 0 | 0 | 30 | None | FALSE
345 | 32 | Photo | GTRTN03030000_08_NDC210249_0033 | Check the 2 blue foams, the flat foam and hose clamp (filling part) | 1 | 0 | 31 | Photo | TRUE
345 | 33 |  | GTRTN03030000_08_NDC210249_0033 | Change the level float switch, write in table the number of the level float switch | 1 | 1 | 32 | Photo + Number | TRUE
345 | 34 | To check | GTRTN03030000_08_NDC210249_0033 | Check the level float switch shutter | 0 | 0 | 33 | None | FALSE
345 | 35 | To check | GTRTN03030000_08_NDC210249_0033 | Check instructions label presence | 0 | 0 | 34 | None | FALSE
345 | 36 | Photo | GTRTN03030000_08_NDC210249_0033 | Stick a green sticker on nameplate labels (water heater), take a photo of the nameplate | 1 | 0 | 37 | Photo | FALSE
345 | 37 | To check | GTRTN03030000_08_NDC210249_0033 | Check energy guide label presence | 0 | 0 | 38 | None | FALSE
345 | 38 | To check | GTRTN03030000_08_NDC210249_0033 | Put the transparent protective sheet back | 0 | 0 | 39 | None | FALSE
345 | 39 | To check | GTRTN03030000_08_NDC210249_0033 | Check burn hazard label presence | 0 | 0 | 40 | None | FALSE
345 | 40 | Photo | GTRTN03030000_08_NDC210249_0033 | Scan the data matrix on the back of the manual | 1 | 0 | 41 | None | FALSE
345 | 41 | Photo | GTRTN03030000_08_NDC210249_0033 | Stick a green sticker on cardboard label, take a photo of the label with the pallet | 1 | 1 | 42 | Photo + Comments | FALSE
345 | 42 | Number | GTRTN03030000_08_NDC210249_0033 | Number | 0 | 1 | 43 | Number | FALSE
345 | 43 |  | GTRTN03030000_08_NDC210249_0033 | Take a picture of the two terminals before soldering and check there are no strings showing out of the terminals. | 2 | 1 | 6 | Photo | FALSE
346 | 1 | To check | GTRTN03030000_08_NDC210249_0051 | Check the condition of the green/yellow wire after cutting the rilsan clamp | 0 | 0 | 1 | To check | FALSE
346 | 2 | Photo | GTRTN03030000_08_NDC210249_0051 | Check the connection of the green/yellow wire to the resistance terminal after cutting the rilsan clamp | 1 | 0 | 2 | Green mark | FALSE
346 | 3 |  | GTRTN03030000_08_NDC210249_0051 | Change the control board (scan the new data matrix and send the order card identifiers to "LES HERBIERS" factory) | 1 | 0 | 3 | Photo QR code | FALSE
346 | 4 |  | GTRTN03030000_08_NDC210249_0051 | Switch of red and orange wires on relay | 1 | 0 | 4 | Photo | FALSE
346 | 5 | Photo | GTRTN03030000_08_NDC210249_0051 | Open the housings of the new cables and check the tinning | 2 | 0 | 5 | Photo | FALSE
346 | 6 | To check | GTRTN03030000_08_NDC210249_0051 | Make sure the connectors are well inserted on the resistance and on the control board relays and measure the resistance value >= 13.2 Ohms | 0 | 1 | 7 | Number | FALSE
346 | 7 | Photo | GTRTN03030000_08_NDC210249_0051 | After replacing the wires, make a green mark on the top of the crimp terminal housings and take a top view photo of the connectors. | 1 | 0 | 8 | Photo | FALSE
346 | 8 | Photo | GTRTN03030000_08_NDC210249_0051 | Take a right view photo of the control board after replacing the wires | 1 | 0 | 9 | Photo | FALSE
346 | 9 | To check | GTRTN03030000_08_NDC210249_0051 | Make sure that the control card is correctly clipped | 0 | 0 | 10 | None | FALSE
346 | 10 | To check | GTRTN03030000_08_NDC210249_0051 | Make sure not to pinch the electric wires when screwing the cover | 1 | 0 | 11 | Photo | FALSE
346 | 11 |  | GTRTN03030000_08_NDC210249_0051 | Missing battery lid and its screw | 1 | 0 | 12 | Photo | FALSE
346 | 12 | Photo | GTRTN03030000_08_NDC210249_0051 | Screw the control board cover with 4 screws at 1.1 foot-pound torque. Mark the 7 screws. | 1 | 0 | 15 | 7 green mark on screws + Photo | FALSE
346 | 13 |  | GTRTN03030000_08_NDC210249_0051 | Missing right top screw of the elect control board lid | 1 | 0 | 16 | Photo | FALSE
346 | 14 |  | GTRTN03030000_08_NDC210249_0051 | Missing exchanger burn protection and its label | 1 | 0 | 17 | Photo | FALSE
346 | 15 |  | GTRTN03030000_08_NDC210249_0051 | Missing electric hazard label (on elect control board lid) | 1 | 0 | 18 | Photo | FALSE
346 | 16 |  | GTRTN03030000_08_NDC210249_0051 | Check the tightness of the sanitary pipe connections (2 N.m) | 0 | 0 | 19 | To check | FALSE
346 | 17 |  | GTRTN03030000_08_NDC210249_0051 | Missing clamps on heating module | 1 | 0 | 20 | Photo | FALSE
346 | 18 |  | GTRTN03030000_08_NDC210249_0051 | Check the 2 locking pin on the heating module | 1 | 0 | 22 | photo | FALSE
346 | 19 | Photo | GTRTN03030000_08_NDC210249_0051 | Check two hose clamps position of the dead return water | 1 | 0 | 13 | Photo | FALSE
346 | 20 |  | GTRTN03030000_08_NDC210249_0051 | Check the hose clamp position next to the static water valve | 1 | 0 | 21 | Photo | FALSE
346 | 21 | To check | GTRTN03030000_08_NDC210249_0051 | Check the foam insulation on the front lid | 0 | 0 | 23 | To check | FALSE
346 | 22 | To check | GTRTN03030000_08_NDC210249_0051 | Check the sealing foam on the front lid | 0 | 0 | 24 | None | FALSE
346 | 23 | Photo | GTRTN03030000_08_NDC210249_0051 | Make sure that the tin fills the crimping from the top to the bottom | 2 | 0 | 14 | Photo | FALSE
346 | 24 | Photo | GTRTN03030000_08_NDC210249_0051 | Screw the front cover with a 1.1 foot-pound torque and fix 4 screws on the front cover (model 4x20) and take two pictures (from right and left) | 2 | 0 | 35 | Photo (x2) | FALSE
346 | 25 | To check | GTRTN03030000_08_NDC210249_0051 | Make sure that the connectors are well inserted on the resistance and measure the resistance value >= 13.2 Ohms | 0 | 1 | 25 | Number | FALSE
346 | 26 | Photo | GTRTN03030000_08_NDC210249_0051 | After the operation, make a green mark on the top of the crimp terminal housings and take a top view photo of the connectors | 1 | 0 | 26 | Photo | FALSE
346 | 27 |  | GTRTN03030000_08_NDC210249_0051 | Missing grounding connect label (upper heating element) | 1 | 0 | 27 | Photo | FALSE
346 | 28 | Photo | GTRTN03030000_08_NDC210249_0051 | Mark the 5 screws | 1 | 0 | 28 | Photo | FALSE
346 | 29 | Photo | GTRTN03030000_08_NDC210249_0051 | Screw the resistance cover with 2 screws (model 4x16) at 1.1 foot-pound torque and mark them. | 1 | 0 | 36 | Photo | FALSE
346 | 30 | To check | GTRTN03030000_08_NDC210249_0051 | Check the black fitting caps and the water filter | 1 | 0 | 29 | None | FALSE
346 | 31 | To check | GTRTN03030000_08_NDC210249_0051 | Check the shutter for the M4 rivckles | 0 | 0 | 30 | None | FALSE
346 | 32 | Photo | GTRTN03030000_08_NDC210249_0051 | Check the 2 blue foams, the flat foam and hose clamp (filling part) | 1 | 0 | 31 | Photo | TRUE
346 | 33 |  | GTRTN03030000_08_NDC210249_0051 | Change the level float switch, write in table the number of the level float switch | 1 | 1 | 32 | Photo + Number | TRUE
346 | 34 | To check | GTRTN03030000_08_NDC210249_0051 | Check the level float switch shutter | 0 | 0 | 33 | None | FALSE
346 | 35 | To check | GTRTN03030000_08_NDC210249_0051 | Check instructions label presence | 0 | 0 | 34 | None | FALSE
346 | 36 | Photo | GTRTN03030000_08_NDC210249_0051 | Stick a green sticker on nameplate labels (water heater), take a photo of the nameplate | 1 | 0 | 37 | Photo | FALSE
346 | 37 | To check | GTRTN03030000_08_NDC210249_0051 | Check energy guide label presence | 0 | 0 | 38 | None | FALSE
346 | 38 | To check | GTRTN03030000_08_NDC210249_0051 | Put the transparent protective sheet back | 0 | 0 | 39 | None | FALSE
346 | 39 | To check | GTRTN03030000_08_NDC210249_0051 | Check burn hazard label presence | 0 | 0 | 40 | None | FALSE
346 | 40 | Photo | GTRTN03030000_08_NDC210249_0051 | Scan the data matrix on the back of the manual | 1 | 0 | 41 | None | FALSE
346 | 41 | Photo | GTRTN03030000_08_NDC210249_0051 | Stick a green sticker on cardboard label, take a photo of the label with the pallet | 1 | 1 | 42 | Photo + Comments | FALSE
346 | 42 | Number | GTRTN03030000_08_NDC210249_0051 | Number | 0 | 1 | 43 | Number | FALSE
346 | 43 |  | GTRTN03030000_08_NDC210249_0051 | Take a picture of the two terminals before soldering and check there are no strings showing out of the terminals. | 2 | 1 | 6 | Photo | FALSE
347 | 1 | To check | GTRTN03030000_08_NDC210249_0054 | Check the condition of the green/yellow wire after cutting the rilsan clamp | 0 | 0 | 1 | To check | FALSE
347 | 2 | Photo | GTRTN03030000_08_NDC210249_0054 | Check the connection of the green/yellow wire to the resistance terminal after cutting the rilsan clamp | 1 | 0 | 2 | Green mark | FALSE
347 | 3 |  | GTRTN03030000_08_NDC210249_0054 | Change the control board (scan the new data matrix and send the order card identifiers to "LES HERBIERS" factory) | 1 | 0 | 3 | Photo QR code | FALSE
347 | 4 |  | GTRTN03030000_08_NDC210249_0054 | Switch of red and orange wires on relay | 1 | 0 | 4 | Photo | FALSE
347 | 5 | Photo | GTRTN03030000_08_NDC210249_0054 | Open the housings of the new cables and check the tinning | 2 | 0 | 5 | Photo | FALSE
347 | 6 | To check | GTRTN03030000_08_NDC210249_0054 | Make sure the connectors are well inserted on the resistance and on the control board relays and measure the resistance value >= 13.2 Ohms | 0 | 1 | 7 | Number | FALSE
347 | 7 | Photo | GTRTN03030000_08_NDC210249_0054 | After replacing the wires, make a green mark on the top of the crimp terminal housings and take a top view photo of the connectors. | 1 | 0 | 8 | Photo | FALSE
347 | 8 | Photo | GTRTN03030000_08_NDC210249_0054 | Take a right view photo of the control board after replacing the wires | 1 | 0 | 9 | Photo | FALSE
347 | 9 | To check | GTRTN03030000_08_NDC210249_0054 | Make sure that the control card is correctly clipped | 0 | 0 | 10 | None | FALSE
347 | 10 | To check | GTRTN03030000_08_NDC210249_0054 | Make sure not to pinch the electric wires when screwing the cover | 1 | 0 | 11 | Photo | FALSE
347 | 11 |  | GTRTN03030000_08_NDC210249_0054 | Missing battery lid and its screw | 1 | 0 | 12 | Photo | FALSE
347 | 12 | Photo | GTRTN03030000_08_NDC210249_0054 | Screw the control board cover with 4 screws at 1.1 foot-pound torque. Mark the 7 screws. | 1 | 0 | 15 | 7 green mark on screws + Photo | FALSE
347 | 13 |  | GTRTN03030000_08_NDC210249_0054 | Missing right top screw of the elect control board lid | 1 | 0 | 16 | Photo | FALSE
347 | 14 |  | GTRTN03030000_08_NDC210249_0054 | Missing exchanger burn protection and its label | 1 | 0 | 17 | Photo | FALSE
347 | 15 |  | GTRTN03030000_08_NDC210249_0054 | Missing electric hazard label (on elect control board lid) | 1 | 0 | 18 | Photo | FALSE
347 | 16 |  | GTRTN03030000_08_NDC210249_0054 | Check the tightness of the sanitary pipe connections (2 N.m) | 0 | 0 | 19 | To check | FALSE
347 | 17 |  | GTRTN03030000_08_NDC210249_0054 | Missing clamps on heating module | 1 | 0 | 20 | Photo | FALSE
347 | 18 |  | GTRTN03030000_08_NDC210249_0054 | Check the 2 locking pin on the heating module | 1 | 0 | 22 | photo | FALSE
347 | 19 | Photo | GTRTN03030000_08_NDC210249_0054 | Check two hose clamps position of the dead return water | 1 | 0 | 13 | Photo | FALSE
347 | 20 |  | GTRTN03030000_08_NDC210249_0054 | Check the hose clamp position next to the static water valve | 1 | 0 | 21 | Photo | FALSE
347 | 21 | To check | GTRTN03030000_08_NDC210249_0054 | Check the foam insulation on the front lid | 0 | 0 | 23 | To check | FALSE
347 | 22 | To check | GTRTN03030000_08_NDC210249_0054 | Check the sealing foam on the front lid | 0 | 0 | 24 | None | FALSE
347 | 23 | Photo | GTRTN03030000_08_NDC210249_0054 | Make sure that the tin fills the crimping from the top to the bottom | 2 | 0 | 14 | Photo | FALSE
347 | 24 | Photo | GTRTN03030000_08_NDC210249_0054 | Screw the front cover with a 1.1 foot-pound torque and fix 4 screws on the front cover (model 4x20) and take two pictures (from right and left) | 2 | 0 | 35 | Photo (x2) | FALSE
347 | 25 | To check | GTRTN03030000_08_NDC210249_0054 | Make sure that the connectors are well inserted on the resistance and measure the resistance value >= 13.2 Ohms | 0 | 1 | 25 | Number | FALSE
347 | 26 | Photo | GTRTN03030000_08_NDC210249_0054 | After the operation, make a green mark on the top of the crimp terminal housings and take a top view photo of the connectors | 1 | 0 | 26 | Photo | FALSE
347 | 27 |  | GTRTN03030000_08_NDC210249_0054 | Missing grounding connect label (upper heating element) | 1 | 0 | 27 | Photo | FALSE
347 | 28 | Photo | GTRTN03030000_08_NDC210249_0054 | Mark the 5 screws | 1 | 0 | 28 | Photo | FALSE
347 | 29 | Photo | GTRTN03030000_08_NDC210249_0054 | Screw the resistance cover with 2 screws (model 4x16) at 1.1 foot-pound torque and mark them. | 1 | 0 | 36 | Photo | FALSE
347 | 30 | To check | GTRTN03030000_08_NDC210249_0054 | Check the black fitting caps and the water filter | 1 | 0 | 29 | None | FALSE
347 | 31 | To check | GTRTN03030000_08_NDC210249_0054 | Check the shutter for the M4 rivckles | 0 | 0 | 30 | None | FALSE
347 | 32 | Photo | GTRTN03030000_08_NDC210249_0054 | Check the 2 blue foams, the flat foam and hose clamp (filling part) | 1 | 0 | 31 | Photo | TRUE
347 | 33 |  | GTRTN03030000_08_NDC210249_0054 | Change the level float switch, write in table the number of the level float switch | 1 | 1 | 32 | Photo + Number | TRUE
347 | 34 | To check | GTRTN03030000_08_NDC210249_0054 | Check the level float switch shutter | 0 | 0 | 33 | None | FALSE
347 | 35 | To check | GTRTN03030000_08_NDC210249_0054 | Check instructions label presence | 0 | 0 | 34 | None | FALSE
347 | 36 | Photo | GTRTN03030000_08_NDC210249_0054 | Stick a green sticker on nameplate labels (water heater), take a photo of the nameplate | 1 | 0 | 37 | Photo | FALSE
347 | 37 | To check | GTRTN03030000_08_NDC210249_0054 | Check energy guide label presence | 0 | 0 | 38 | None | FALSE
347 | 38 | To check | GTRTN03030000_08_NDC210249_0054 | Put the transparent protective sheet back | 0 | 0 | 39 | None | FALSE
347 | 39 | To check | GTRTN03030000_08_NDC210249_0054 | Check burn hazard label presence | 0 | 0 | 40 | None | FALSE
347 | 40 | Photo | GTRTN03030000_08_NDC210249_0054 | Scan the data matrix on the back of the manual | 1 | 0 | 41 | None | FALSE
347 | 41 | Photo | GTRTN03030000_08_NDC210249_0054 | Stick a green sticker on cardboard label, take a photo of the label with the pallet | 1 | 1 | 42 | Photo + Comments | FALSE
347 | 42 | Number | GTRTN03030000_08_NDC210249_0054 | Number | 0 | 1 | 43 | Number | FALSE
347 | 43 |  | GTRTN03030000_08_NDC210249_0054 | Take a picture of the two terminals before soldering and check there are no strings showing out of the terminals. | 2 | 1 | 6 | Photo | FALSE
348 | 1 | To check | GTRTN03030000_08_NDC210249_0023 | Check the condition of the green/yellow wire after cutting the rilsan clamp | 0 | 0 | 1 | To check | FALSE
348 | 2 | Photo | GTRTN03030000_08_NDC210249_0023 | Check the connection of the green/yellow wire to the resistance terminal after cutting the rilsan clamp | 1 | 0 | 2 | Green mark | FALSE
348 | 3 |  | GTRTN03030000_08_NDC210249_0023 | Change the control board (scan the new data matrix and send the order card identifiers to "LES HERBIERS" factory) | 1 | 0 | 3 | Photo QR code | FALSE
348 | 4 |  | GTRTN03030000_08_NDC210249_0023 | Switch of red and orange wires on relay | 1 | 0 | 4 | Photo | FALSE
348 | 5 | Photo | GTRTN03030000_08_NDC210249_0023 | Open the housings of the new cables and check the tinning | 2 | 0 | 5 | Photo | FALSE
348 | 6 | To check | GTRTN03030000_08_NDC210249_0023 | Make sure the connectors are well inserted on the resistance and on the control board relays and measure the resistance value >= 13.2 Ohms | 0 | 1 | 7 | Number | FALSE
348 | 7 | Photo | GTRTN03030000_08_NDC210249_0023 | After replacing the wires, make a green mark on the top of the crimp terminal housings and take a top view photo of the connectors. | 1 | 0 | 8 | Photo | FALSE
348 | 8 | Photo | GTRTN03030000_08_NDC210249_0023 | Take a right view photo of the control board after replacing the wires | 1 | 0 | 9 | Photo | FALSE
348 | 9 | To check | GTRTN03030000_08_NDC210249_0023 | Make sure that the control card is correctly clipped | 0 | 0 | 10 | None | FALSE
348 | 10 | To check | GTRTN03030000_08_NDC210249_0023 | Make sure not to pinch the electric wires when screwing the cover | 1 | 0 | 11 | Photo | FALSE
348 | 11 |  | GTRTN03030000_08_NDC210249_0023 | Missing battery lid and its screw | 1 | 0 | 12 | Photo | FALSE
348 | 12 | Photo | GTRTN03030000_08_NDC210249_0023 | Screw the control board cover with 4 screws at 1.1 foot-pound torque. Mark the 7 screws. | 1 | 0 | 15 | 7 green mark on screws + Photo | FALSE
348 | 13 |  | GTRTN03030000_08_NDC210249_0023 | Missing right top screw of the elect control board lid | 1 | 0 | 16 | Photo | FALSE
348 | 14 |  | GTRTN03030000_08_NDC210249_0023 | Missing exchanger burn protection and its label | 1 | 0 | 17 | Photo | FALSE
348 | 15 |  | GTRTN03030000_08_NDC210249_0023 | Missing electric hazard label (on elect control board lid) | 1 | 0 | 18 | Photo | FALSE
348 | 16 |  | GTRTN03030000_08_NDC210249_0023 | Check the tightness of the sanitary pipe connections (2 N.m) | 0 | 0 | 19 | To check | FALSE
348 | 17 |  | GTRTN03030000_08_NDC210249_0023 | Missing clamps on heating module | 1 | 0 | 20 | Photo | FALSE
348 | 18 |  | GTRTN03030000_08_NDC210249_0023 | Check the 2 locking pin on the heating module | 1 | 0 | 22 | photo | FALSE
348 | 19 | Photo | GTRTN03030000_08_NDC210249_0023 | Check two hose clamps position of the dead return water | 1 | 0 | 13 | Photo | FALSE
348 | 20 |  | GTRTN03030000_08_NDC210249_0023 | Check the hose clamp position next to the static water valve | 1 | 0 | 21 | Photo | FALSE
348 | 21 | To check | GTRTN03030000_08_NDC210249_0023 | Check the foam insulation on the front lid | 0 | 0 | 23 | To check | FALSE
348 | 22 | To check | GTRTN03030000_08_NDC210249_0023 | Check the sealing foam on the front lid | 0 | 0 | 24 | None | FALSE
348 | 23 | Photo | GTRTN03030000_08_NDC210249_0023 | Make sure that the tin fills the crimping from the top to the bottom | 2 | 0 | 14 | Photo | FALSE
348 | 24 | Photo | GTRTN03030000_08_NDC210249_0023 | Screw the front cover with a 1.1 foot-pound torque and fix 4 screws on the front cover (model 4x20) and take two pictures (from right and left) | 2 | 0 | 35 | Photo (x2) | FALSE
348 | 25 | To check | GTRTN03030000_08_NDC210249_0023 | Make sure that the connectors are well inserted on the resistance and measure the resistance value >= 13.2 Ohms | 0 | 1 | 25 | Number | FALSE
348 | 26 | Photo | GTRTN03030000_08_NDC210249_0023 | After the operation, make a green mark on the top of the crimp terminal housings and take a top view photo of the connectors | 1 | 0 | 26 | Photo | FALSE
348 | 27 |  | GTRTN03030000_08_NDC210249_0023 | Missing grounding connect label (upper heating element) | 1 | 0 | 27 | Photo | FALSE
348 | 28 | Photo | GTRTN03030000_08_NDC210249_0023 | Mark the 5 screws | 1 | 0 | 28 | Photo | FALSE
348 | 29 | Photo | GTRTN03030000_08_NDC210249_0023 | Screw the resistance cover with 2 screws (model 4x16) at 1.1 foot-pound torque and mark them. | 1 | 0 | 36 | Photo | FALSE
348 | 30 | To check | GTRTN03030000_08_NDC210249_0023 | Check the black fitting caps and the water filter | 1 | 0 | 29 | None | FALSE
348 | 31 | To check | GTRTN03030000_08_NDC210249_0023 | Check the shutter for the M4 rivckles | 0 | 0 | 30 | None | FALSE
348 | 32 | Photo | GTRTN03030000_08_NDC210249_0023 | Check the 2 blue foams, the flat foam and hose clamp (filling part) | 1 | 0 | 31 | Photo | TRUE
348 | 33 |  | GTRTN03030000_08_NDC210249_0023 | Change the level float switch, write in table the number of the level float switch | 1 | 1 | 32 | Photo + Number | TRUE
348 | 34 | To check | GTRTN03030000_08_NDC210249_0023 | Check the level float switch shutter | 0 | 0 | 33 | None | FALSE
348 | 35 | To check | GTRTN03030000_08_NDC210249_0023 | Check instructions label presence | 0 | 0 | 34 | None | FALSE
348 | 36 | Photo | GTRTN03030000_08_NDC210249_0023 | Stick a green sticker on nameplate labels (water heater), take a photo of the nameplate | 1 | 0 | 37 | Photo | FALSE
348 | 37 | To check | GTRTN03030000_08_NDC210249_0023 | Check energy guide label presence | 0 | 0 | 38 | None | FALSE
348 | 38 | To check | GTRTN03030000_08_NDC210249_0023 | Put the transparent protective sheet back | 0 | 0 | 39 | None | FALSE
348 | 39 | To check | GTRTN03030000_08_NDC210249_0023 | Check burn hazard label presence | 0 | 0 | 40 | None | FALSE
348 | 40 | Photo | GTRTN03030000_08_NDC210249_0023 | Scan the data matrix on the back of the manual | 1 | 0 | 41 | None | FALSE
348 | 41 | Photo | GTRTN03030000_08_NDC210249_0023 | Stick a green sticker on cardboard label, take a photo of the label with the pallet | 1 | 1 | 42 | Photo + Comments | FALSE
348 | 42 | Number | GTRTN03030000_08_NDC210249_0023 | Number | 0 | 1 | 43 | Number | FALSE
348 | 43 |  | GTRTN03030000_08_NDC210249_0023 | Take a picture of the two terminals before soldering and check there are no strings showing out of the terminals. | 2 | 1 | 6 | Photo | FALSE
349 | 1 | To check | GTRTN03030000_08_NDC210249_0046 | Check the condition of the green/yellow wire after cutting the rilsan clamp | 0 | 0 | 1 | To check | FALSE
349 | 2 | Photo | GTRTN03030000_08_NDC210249_0046 | Check the connection of the green/yellow wire to the resistance terminal after cutting the rilsan clamp | 1 | 0 | 2 | Green mark | FALSE
349 | 3 |  | GTRTN03030000_08_NDC210249_0046 | Change the control board (scan the new data matrix and send the order card identifiers to "LES HERBIERS" factory) | 1 | 0 | 3 | Photo QR code | FALSE
349 | 4 |  | GTRTN03030000_08_NDC210249_0046 | Switch of red and orange wires on relay | 1 | 0 | 4 | Photo | FALSE
349 | 5 | Photo | GTRTN03030000_08_NDC210249_0046 | Open the housings of the new cables and check the tinning | 2 | 0 | 5 | Photo | FALSE
349 | 6 | To check | GTRTN03030000_08_NDC210249_0046 | Make sure the connectors are well inserted on the resistance and on the control board relays and measure the resistance value >= 13.2 Ohms | 0 | 1 | 7 | Number | FALSE
349 | 7 | Photo | GTRTN03030000_08_NDC210249_0046 | After replacing the wires, make a green mark on the top of the crimp terminal housings and take a top view photo of the connectors. | 1 | 0 | 8 | Photo | FALSE
349 | 8 | Photo | GTRTN03030000_08_NDC210249_0046 | Take a right view photo of the control board after replacing the wires | 1 | 0 | 9 | Photo | FALSE
349 | 9 | To check | GTRTN03030000_08_NDC210249_0046 | Make sure that the control card is correctly clipped | 0 | 0 | 10 | None | FALSE
349 | 10 | To check | GTRTN03030000_08_NDC210249_0046 | Make sure not to pinch the electric wires when screwing the cover | 1 | 0 | 11 | Photo | FALSE
349 | 11 |  | GTRTN03030000_08_NDC210249_0046 | Missing battery lid and its screw | 1 | 0 | 12 | Photo | FALSE
349 | 12 | Photo | GTRTN03030000_08_NDC210249_0046 | Screw the control board cover with 4 screws at 1.1 foot-pound torque. Mark the 7 screws. | 1 | 0 | 15 | 7 green mark on screws + Photo | FALSE
349 | 13 |  | GTRTN03030000_08_NDC210249_0046 | Missing right top screw of the elect control board lid | 1 | 0 | 16 | Photo | FALSE
349 | 14 |  | GTRTN03030000_08_NDC210249_0046 | Missing exchanger burn protection and its label | 1 | 0 | 17 | Photo | FALSE
349 | 15 |  | GTRTN03030000_08_NDC210249_0046 | Missing electric hazard label (on elect control board lid) | 1 | 0 | 18 | Photo | FALSE
349 | 16 |  | GTRTN03030000_08_NDC210249_0046 | Check the tightness of the sanitary pipe connections (2 N.m) | 0 | 0 | 19 | To check | FALSE
349 | 17 |  | GTRTN03030000_08_NDC210249_0046 | Missing clamps on heating module | 1 | 0 | 20 | Photo | FALSE
349 | 18 |  | GTRTN03030000_08_NDC210249_0046 | Check the 2 locking pin on the heating module | 1 | 0 | 22 | photo | FALSE
349 | 19 | Photo | GTRTN03030000_08_NDC210249_0046 | Check two hose clamps position of the dead return water | 1 | 0 | 13 | Photo | FALSE
349 | 20 |  | GTRTN03030000_08_NDC210249_0046 | Check the hose clamp position next to the static water valve | 1 | 0 | 21 | Photo | FALSE
349 | 21 | To check | GTRTN03030000_08_NDC210249_0046 | Check the foam insulation on the front lid | 0 | 0 | 23 | To check | FALSE
349 | 22 | To check | GTRTN03030000_08_NDC210249_0046 | Check the sealing foam on the front lid | 0 | 0 | 24 | None | FALSE
349 | 23 | Photo | GTRTN03030000_08_NDC210249_0046 | Make sure that the tin fills the crimping from the top to the bottom | 2 | 0 | 14 | Photo | FALSE
349 | 24 | Photo | GTRTN03030000_08_NDC210249_0046 | Screw the front cover with a 1.1 foot-pound torque and fix 4 screws on the front cover (model 4x20) and take two pictures (from right and left) | 2 | 0 | 35 | Photo (x2) | FALSE
349 | 25 | To check | GTRTN03030000_08_NDC210249_0046 | Make sure that the connectors are well inserted on the resistance and measure the resistance value >= 13.2 Ohms | 0 | 1 | 25 | Number | FALSE
349 | 26 | Photo | GTRTN03030000_08_NDC210249_0046 | After the operation, make a green mark on the top of the crimp terminal housings and take a top view photo of the connectors | 1 | 0 | 26 | Photo | FALSE
349 | 27 |  | GTRTN03030000_08_NDC210249_0046 | Missing grounding connect label (upper heating element) | 1 | 0 | 27 | Photo | FALSE
349 | 28 | Photo | GTRTN03030000_08_NDC210249_0046 | Mark the 5 screws | 1 | 0 | 28 | Photo | FALSE
349 | 29 | Photo | GTRTN03030000_08_NDC210249_0046 | Screw the resistance cover with 2 screws (model 4x16) at 1.1 foot-pound torque and mark them. | 1 | 0 | 36 | Photo | FALSE
349 | 30 | To check | GTRTN03030000_08_NDC210249_0046 | Check the black fitting caps and the water filter | 1 | 0 | 29 | None | FALSE
349 | 31 | To check | GTRTN03030000_08_NDC210249_0046 | Check the shutter for the M4 rivckles | 0 | 0 | 30 | None | FALSE
349 | 32 | Photo | GTRTN03030000_08_NDC210249_0046 | Check the 2 blue foams, the flat foam and hose clamp (filling part) | 1 | 0 | 31 | Photo | TRUE
349 | 33 |  | GTRTN03030000_08_NDC210249_0046 | Change the level float switch, write in table the number of the level float switch | 1 | 1 | 32 | Photo + Number | TRUE
349 | 34 | To check | GTRTN03030000_08_NDC210249_0046 | Check the level float switch shutter | 0 | 0 | 33 | None | FALSE
349 | 35 | To check | GTRTN03030000_08_NDC210249_0046 | Check instructions label presence | 0 | 0 | 34 | None | FALSE
349 | 36 | Photo | GTRTN03030000_08_NDC210249_0046 | Stick a green sticker on nameplate labels (water heater), take a photo of the nameplate | 1 | 0 | 37 | Photo | FALSE
349 | 37 | To check | GTRTN03030000_08_NDC210249_0046 | Check energy guide label presence | 0 | 0 | 38 | None | FALSE
349 | 38 | To check | GTRTN03030000_08_NDC210249_0046 | Put the transparent protective sheet back | 0 | 0 | 39 | None | FALSE
349 | 39 | To check | GTRTN03030000_08_NDC210249_0046 | Check burn hazard label presence | 0 | 0 | 40 | None | FALSE
349 | 40 | Photo | GTRTN03030000_08_NDC210249_0046 | Scan the data matrix on the back of the manual | 1 | 0 | 41 | None | FALSE
349 | 41 | Photo | GTRTN03030000_08_NDC210249_0046 | Stick a green sticker on cardboard label, take a photo of the label with the pallet | 1 | 1 | 42 | Photo + Comments | FALSE
349 | 42 | Number | GTRTN03030000_08_NDC210249_0046 | Number | 0 | 1 | 43 | Number | FALSE
349 | 43 |  | GTRTN03030000_08_NDC210249_0046 | Take a picture of the two terminals before soldering and check there are no strings showing out of the terminals. | 2 | 1 | 6 | Photo | FALSE
350 | 1 | To check | GTRTN03030000_08_NDC210249_0015 | Check the condition of the green/yellow wire after cutting the rilsan clamp | 0 | 0 | 1 | To check | FALSE
350 | 2 | Photo | GTRTN03030000_08_NDC210249_0015 | Check the connection of the green/yellow wire to the resistance terminal after cutting the rilsan clamp | 1 | 0 | 2 | Green mark | FALSE
350 | 3 |  | GTRTN03030000_08_NDC210249_0015 | Change the control board (scan the new data matrix and send the order card identifiers to "LES HERBIERS" factory) | 1 | 0 | 3 | Photo QR code | FALSE
350 | 4 |  | GTRTN03030000_08_NDC210249_0015 | Switch of red and orange wires on relay | 1 | 0 | 4 | Photo | FALSE
350 | 5 | Photo | GTRTN03030000_08_NDC210249_0015 | Open the housings of the new cables and check the tinning | 2 | 0 | 5 | Photo | FALSE
350 | 6 | To check | GTRTN03030000_08_NDC210249_0015 | Make sure the connectors are well inserted on the resistance and on the control board relays and measure the resistance value >= 13.2 Ohms | 0 | 1 | 7 | Number | FALSE
350 | 7 | Photo | GTRTN03030000_08_NDC210249_0015 | After replacing the wires, make a green mark on the top of the crimp terminal housings and take a top view photo of the connectors. | 1 | 0 | 8 | Photo | FALSE
350 | 8 | Photo | GTRTN03030000_08_NDC210249_0015 | Take a right view photo of the control board after replacing the wires | 1 | 0 | 9 | Photo | FALSE
350 | 9 | To check | GTRTN03030000_08_NDC210249_0015 | Make sure that the control card is correctly clipped | 0 | 0 | 10 | None | FALSE
350 | 10 | To check | GTRTN03030000_08_NDC210249_0015 | Make sure not to pinch the electric wires when screwing the cover | 1 | 0 | 11 | Photo | FALSE
350 | 11 |  | GTRTN03030000_08_NDC210249_0015 | Missing battery lid and its screw | 1 | 0 | 12 | Photo | FALSE
350 | 12 | Photo | GTRTN03030000_08_NDC210249_0015 | Screw the control board cover with 4 screws at 1.1 foot-pound torque. Mark the 7 screws. | 1 | 0 | 15 | 7 green mark on screws + Photo | FALSE
350 | 13 |  | GTRTN03030000_08_NDC210249_0015 | Missing right top screw of the elect control board lid | 1 | 0 | 16 | Photo | FALSE
350 | 14 |  | GTRTN03030000_08_NDC210249_0015 | Missing exchanger burn protection and its label | 1 | 0 | 17 | Photo | FALSE
350 | 15 |  | GTRTN03030000_08_NDC210249_0015 | Missing electric hazard label (on elect control board lid) | 1 | 0 | 18 | Photo | FALSE
350 | 16 |  | GTRTN03030000_08_NDC210249_0015 | Check the tightness of the sanitary pipe connections (2 N.m) | 0 | 0 | 19 | To check | FALSE
350 | 17 |  | GTRTN03030000_08_NDC210249_0015 | Missing clamps on heating module | 1 | 0 | 20 | Photo | FALSE
350 | 18 |  | GTRTN03030000_08_NDC210249_0015 | Check the 2 locking pin on the heating module | 1 | 0 | 22 | photo | FALSE
350 | 19 | Photo | GTRTN03030000_08_NDC210249_0015 | Check two hose clamps position of the dead return water | 1 | 0 | 13 | Photo | FALSE
350 | 20 |  | GTRTN03030000_08_NDC210249_0015 | Check the hose clamp position next to the static water valve | 1 | 0 | 21 | Photo | FALSE
350 | 21 | To check | GTRTN03030000_08_NDC210249_0015 | Check the foam insulation on the front lid | 0 | 0 | 23 | To check | FALSE
350 | 22 | To check | GTRTN03030000_08_NDC210249_0015 | Check the sealing foam on the front lid | 0 | 0 | 24 | None | FALSE
350 | 23 | Photo | GTRTN03030000_08_NDC210249_0015 | Make sure that the tin fills the crimping from the top to the bottom | 2 | 0 | 14 | Photo | FALSE
350 | 24 | Photo | GTRTN03030000_08_NDC210249_0015 | Screw the front cover with a 1.1 foot-pound torque and fix 4 screws on the front cover (model 4x20) and take two pictures (from right and left) | 2 | 0 | 35 | Photo (x2) | FALSE
350 | 25 | To check | GTRTN03030000_08_NDC210249_0015 | Make sure that the connectors are well inserted on the resistance and measure the resistance value >= 13.2 Ohms | 0 | 1 | 25 | Number | FALSE
350 | 26 | Photo | GTRTN03030000_08_NDC210249_0015 | After the operation, make a green mark on the top of the crimp terminal housings and take a top view photo of the connectors | 1 | 0 | 26 | Photo | FALSE
350 | 27 |  | GTRTN03030000_08_NDC210249_0015 | Missing grounding connect label (upper heating element) | 1 | 0 | 27 | Photo | FALSE
350 | 28 | Photo | GTRTN03030000_08_NDC210249_0015 | Mark the 5 screws | 1 | 0 | 28 | Photo | FALSE
350 | 29 | Photo | GTRTN03030000_08_NDC210249_0015 | Screw the resistance cover with 2 screws (model 4x16) at 1.1 foot-pound torque and mark them. | 1 | 0 | 36 | Photo | FALSE
350 | 30 | To check | GTRTN03030000_08_NDC210249_0015 | Check the black fitting caps and the water filter | 1 | 0 | 29 | None | FALSE
350 | 31 | To check | GTRTN03030000_08_NDC210249_0015 | Check the shutter for the M4 rivckles | 0 | 0 | 30 | None | FALSE
350 | 32 | Photo | GTRTN03030000_08_NDC210249_0015 | Check the 2 blue foams, the flat foam and hose clamp (filling part) | 1 | 0 | 31 | Photo | TRUE
350 | 33 |  | GTRTN03030000_08_NDC210249_0015 | Change the level float switch, write in table the number of the level float switch | 1 | 1 | 32 | Photo + Number | TRUE
350 | 34 | To check | GTRTN03030000_08_NDC210249_0015 | Check the level float switch shutter | 0 | 0 | 33 | None | FALSE
350 | 35 | To check | GTRTN03030000_08_NDC210249_0015 | Check instructions label presence | 0 | 0 | 34 | None | FALSE
350 | 36 | Photo | GTRTN03030000_08_NDC210249_0015 | Stick a green sticker on nameplate labels (water heater), take a photo of the nameplate | 1 | 0 | 37 | Photo | FALSE
350 | 37 | To check | GTRTN03030000_08_NDC210249_0015 | Check energy guide label presence | 0 | 0 | 38 | None | FALSE
350 | 38 | To check | GTRTN03030000_08_NDC210249_0015 | Put the transparent protective sheet back | 0 | 0 | 39 | None | FALSE
350 | 39 | To check | GTRTN03030000_08_NDC210249_0015 | Check burn hazard label presence | 0 | 0 | 40 | None | FALSE
350 | 40 | Photo | GTRTN03030000_08_NDC210249_0015 | Scan the data matrix on the back of the manual | 1 | 0 | 41 | None | FALSE
350 | 41 | Photo | GTRTN03030000_08_NDC210249_0015 | Stick a green sticker on cardboard label, take a photo of the label with the pallet | 1 | 1 | 42 | Photo + Comments | FALSE
350 | 42 | Number | GTRTN03030000_08_NDC210249_0015 | Number | 0 | 1 | 43 | Number | FALSE
350 | 43 |  | GTRTN03030000_08_NDC210249_0015 | Take a picture of the two terminals before soldering and check there are no strings showing out of the terminals. | 2 | 1 | 6 | Photo | FALSE
351 | 1 | To check | GTRTN03030000_08_NDC210249_0036 | Check the condition of the green/yellow wire after cutting the rilsan clamp | 0 | 0 | 1 | To check | FALSE
351 | 2 | Photo | GTRTN03030000_08_NDC210249_0036 | Check the connection of the green/yellow wire to the resistance terminal after cutting the rilsan clamp | 1 | 0 | 2 | Green mark | FALSE
351 | 3 |  | GTRTN03030000_08_NDC210249_0036 | Change the control board (scan the new data matrix and send the order card identifiers to "LES HERBIERS" factory) | 1 | 0 | 3 | Photo QR code | FALSE
351 | 4 |  | GTRTN03030000_08_NDC210249_0036 | Switch of red and orange wires on relay | 1 | 0 | 4 | Photo | FALSE
351 | 5 | Photo | GTRTN03030000_08_NDC210249_0036 | Open the housings of the new cables and check the tinning | 2 | 0 | 5 | Photo | FALSE
351 | 6 | To check | GTRTN03030000_08_NDC210249_0036 | Make sure the connectors are well inserted on the resistance and on the control board relays and measure the resistance value >= 13.2 Ohms | 0 | 1 | 7 | Number | FALSE
351 | 7 | Photo | GTRTN03030000_08_NDC210249_0036 | After replacing the wires, make a green mark on the top of the crimp terminal housings and take a top view photo of the connectors. | 1 | 0 | 8 | Photo | FALSE
351 | 8 | Photo | GTRTN03030000_08_NDC210249_0036 | Take a right view photo of the control board after replacing the wires | 1 | 0 | 9 | Photo | FALSE
351 | 9 | To check | GTRTN03030000_08_NDC210249_0036 | Make sure that the control card is correctly clipped | 0 | 0 | 10 | None | FALSE
351 | 10 | To check | GTRTN03030000_08_NDC210249_0036 | Make sure not to pinch the electric wires when screwing the cover | 1 | 0 | 11 | Photo | FALSE
351 | 11 |  | GTRTN03030000_08_NDC210249_0036 | Missing battery lid and its screw | 1 | 0 | 12 | Photo | FALSE
351 | 12 | Photo | GTRTN03030000_08_NDC210249_0036 | Screw the control board cover with 4 screws at 1.1 foot-pound torque. Mark the 7 screws. | 1 | 0 | 15 | 7 green mark on screws + Photo | FALSE
351 | 13 |  | GTRTN03030000_08_NDC210249_0036 | Missing right top screw of the elect control board lid | 1 | 0 | 16 | Photo | FALSE
351 | 14 |  | GTRTN03030000_08_NDC210249_0036 | Missing exchanger burn protection and its label | 1 | 0 | 17 | Photo | FALSE
351 | 15 |  | GTRTN03030000_08_NDC210249_0036 | Missing electric hazard label (on elect control board lid) | 1 | 0 | 18 | Photo | FALSE
351 | 16 |  | GTRTN03030000_08_NDC210249_0036 | Check the tightness of the sanitary pipe connections (2 N.m) | 0 | 0 | 19 | To check | FALSE
351 | 17 |  | GTRTN03030000_08_NDC210249_0036 | Missing clamps on heating module | 1 | 0 | 20 | Photo | FALSE
351 | 18 |  | GTRTN03030000_08_NDC210249_0036 | Check the 2 locking pin on the heating module | 1 | 0 | 22 | photo | FALSE
351 | 19 | Photo | GTRTN03030000_08_NDC210249_0036 | Check two hose clamps position of the dead return water | 1 | 0 | 13 | Photo | FALSE
351 | 20 |  | GTRTN03030000_08_NDC210249_0036 | Check the hose clamp position next to the static water valve | 1 | 0 | 21 | Photo | FALSE
351 | 21 | To check | GTRTN03030000_08_NDC210249_0036 | Check the foam insulation on the front lid | 0 | 0 | 23 | To check | FALSE
351 | 22 | To check | GTRTN03030000_08_NDC210249_0036 | Check the sealing foam on the front lid | 0 | 0 | 24 | None | FALSE
351 | 23 | Photo | GTRTN03030000_08_NDC210249_0036 | Make sure that the tin fills the crimping from the top to the bottom | 2 | 0 | 14 | Photo | FALSE
351 | 24 | Photo | GTRTN03030000_08_NDC210249_0036 | Screw the front cover with a 1.1 foot-pound torque and fix 4 screws on the front cover (model 4x20) and take two pictures (from right and left) | 2 | 0 | 35 | Photo (x2) | FALSE
351 | 25 | To check | GTRTN03030000_08_NDC210249_0036 | Make sure that the connectors are well inserted on the resistance and measure the resistance value >= 13.2 Ohms | 0 | 1 | 25 | Number | FALSE
351 | 26 | Photo | GTRTN03030000_08_NDC210249_0036 | After the operation, make a green mark on the top of the crimp terminal housings and take a top view photo of the connectors | 1 | 0 | 26 | Photo | FALSE
351 | 27 |  | GTRTN03030000_08_NDC210249_0036 | Missing grounding connect label (upper heating element) | 1 | 0 | 27 | Photo | FALSE
351 | 28 | Photo | GTRTN03030000_08_NDC210249_0036 | Mark the 5 screws | 1 | 0 | 28 | Photo | FALSE
351 | 29 | Photo | GTRTN03030000_08_NDC210249_0036 | Screw the resistance cover with 2 screws (model 4x16) at 1.1 foot-pound torque and mark them. | 1 | 0 | 36 | Photo | FALSE
351 | 30 | To check | GTRTN03030000_08_NDC210249_0036 | Check the black fitting caps and the water filter | 1 | 0 | 29 | None | FALSE
351 | 31 | To check | GTRTN03030000_08_NDC210249_0036 | Check the shutter for the M4 rivckles | 0 | 0 | 30 | None | FALSE
351 | 32 | Photo | GTRTN03030000_08_NDC210249_0036 | Check the 2 blue foams, the flat foam and hose clamp (filling part) | 1 | 0 | 31 | Photo | TRUE
351 | 33 |  | GTRTN03030000_08_NDC210249_0036 | Change the level float switch, write in table the number of the level float switch | 1 | 1 | 32 | Photo + Number | TRUE
351 | 34 | To check | GTRTN03030000_08_NDC210249_0036 | Check the level float switch shutter | 0 | 0 | 33 | None | FALSE
351 | 35 | To check | GTRTN03030000_08_NDC210249_0036 | Check instructions label presence | 0 | 0 | 34 | None | FALSE
351 | 36 | Photo | GTRTN03030000_08_NDC210249_0036 | Stick a green sticker on nameplate labels (water heater), take a photo of the nameplate | 1 | 0 | 37 | Photo | FALSE
351 | 37 | To check | GTRTN03030000_08_NDC210249_0036 | Check energy guide label presence | 0 | 0 | 38 | None | FALSE
351 | 38 | To check | GTRTN03030000_08_NDC210249_0036 | Put the transparent protective sheet back | 0 | 0 | 39 | None | FALSE
351 | 39 | To check | GTRTN03030000_08_NDC210249_0036 | Check burn hazard label presence | 0 | 0 | 40 | None | FALSE
351 | 40 | Photo | GTRTN03030000_08_NDC210249_0036 | Scan the data matrix on the back of the manual | 1 | 0 | 41 | None | FALSE
351 | 41 | Photo | GTRTN03030000_08_NDC210249_0036 | Stick a green sticker on cardboard label, take a photo of the label with the pallet | 1 | 1 | 42 | Photo + Comments | FALSE
351 | 42 | Number | GTRTN03030000_08_NDC210249_0036 | Number | 0 | 1 | 43 | Number | FALSE
351 | 43 |  | GTRTN03030000_08_NDC210249_0036 | Take a picture of the two terminals before soldering and check there are no strings showing out of the terminals. | 2 | 1 | 6 | Photo | FALSE
352 | 1 | To check | GTRTN03030000_08_NDC210249_0039 | Check the condition of the green/yellow wire after cutting the rilsan clamp | 0 | 0 | 1 | To check | FALSE
352 | 2 | Photo | GTRTN03030000_08_NDC210249_0039 | Check the connection of the green/yellow wire to the resistance terminal after cutting the rilsan clamp | 1 | 0 | 2 | Green mark | FALSE
352 | 3 |  | GTRTN03030000_08_NDC210249_0039 | Change the control board (scan the new data matrix and send the order card identifiers to "LES HERBIERS" factory) | 1 | 0 | 3 | Photo QR code | FALSE
352 | 4 |  | GTRTN03030000_08_NDC210249_0039 | Switch of red and orange wires on relay | 1 | 0 | 4 | Photo | FALSE
352 | 5 | Photo | GTRTN03030000_08_NDC210249_0039 | Open the housings of the new cables and check the tinning | 2 | 0 | 5 | Photo | FALSE
352 | 6 | To check | GTRTN03030000_08_NDC210249_0039 | Make sure the connectors are well inserted on the resistance and on the control board relays and measure the resistance value >= 13.2 Ohms | 0 | 1 | 7 | Number | FALSE
352 | 7 | Photo | GTRTN03030000_08_NDC210249_0039 | After replacing the wires, make a green mark on the top of the crimp terminal housings and take a top view photo of the connectors. | 1 | 0 | 8 | Photo | FALSE
352 | 8 | Photo | GTRTN03030000_08_NDC210249_0039 | Take a right view photo of the control board after replacing the wires | 1 | 0 | 9 | Photo | FALSE
352 | 9 | To check | GTRTN03030000_08_NDC210249_0039 | Make sure that the control card is correctly clipped | 0 | 0 | 10 | None | FALSE
352 | 10 | To check | GTRTN03030000_08_NDC210249_0039 | Make sure not to pinch the electric wires when screwing the cover | 1 | 0 | 11 | Photo | FALSE
352 | 11 |  | GTRTN03030000_08_NDC210249_0039 | Missing battery lid and its screw | 1 | 0 | 12 | Photo | FALSE
352 | 12 | Photo | GTRTN03030000_08_NDC210249_0039 | Screw the control board cover with 4 screws at 1.1 foot-pound torque. Mark the 7 screws. | 1 | 0 | 15 | 7 green mark on screws + Photo | FALSE
352 | 13 |  | GTRTN03030000_08_NDC210249_0039 | Missing right top screw of the elect control board lid | 1 | 0 | 16 | Photo | FALSE
352 | 14 |  | GTRTN03030000_08_NDC210249_0039 | Missing exchanger burn protection and its label | 1 | 0 | 17 | Photo | FALSE
352 | 15 |  | GTRTN03030000_08_NDC210249_0039 | Missing electric hazard label (on elect control board lid) | 1 | 0 | 18 | Photo | FALSE
352 | 16 |  | GTRTN03030000_08_NDC210249_0039 | Check the tightness of the sanitary pipe connections (2 N.m) | 0 | 0 | 19 | To check | FALSE
352 | 17 |  | GTRTN03030000_08_NDC210249_0039 | Missing clamps on heating module | 1 | 0 | 20 | Photo | FALSE
352 | 18 |  | GTRTN03030000_08_NDC210249_0039 | Check the 2 locking pin on the heating module | 1 | 0 | 22 | photo | FALSE
352 | 19 | Photo | GTRTN03030000_08_NDC210249_0039 | Check two hose clamps position of the dead return water | 1 | 0 | 13 | Photo | FALSE
352 | 20 |  | GTRTN03030000_08_NDC210249_0039 | Check the hose clamp position next to the static water valve | 1 | 0 | 21 | Photo | FALSE
352 | 21 | To check | GTRTN03030000_08_NDC210249_0039 | Check the foam insulation on the front lid | 0 | 0 | 23 | To check | FALSE
352 | 22 | To check | GTRTN03030000_08_NDC210249_0039 | Check the sealing foam on the front lid | 0 | 0 | 24 | None | FALSE
352 | 23 | Photo | GTRTN03030000_08_NDC210249_0039 | Make sure that the tin fills the crimping from the top to the bottom | 2 | 0 | 14 | Photo | FALSE
352 | 24 | Photo | GTRTN03030000_08_NDC210249_0039 | Screw the front cover with a 1.1 foot-pound torque and fix 4 screws on the front cover (model 4x20) and take two pictures (from right and left) | 2 | 0 | 35 | Photo (x2) | FALSE
352 | 25 | To check | GTRTN03030000_08_NDC210249_0039 | Make sure that the connectors are well inserted on the resistance and measure the resistance value >= 13.2 Ohms | 0 | 1 | 25 | Number | FALSE
352 | 26 | Photo | GTRTN03030000_08_NDC210249_0039 | After the operation, make a green mark on the top of the crimp terminal housings and take a top view photo of the connectors | 1 | 0 | 26 | Photo | FALSE
352 | 27 |  | GTRTN03030000_08_NDC210249_0039 | Missing grounding connect label (upper heating element) | 1 | 0 | 27 | Photo | FALSE
352 | 28 | Photo | GTRTN03030000_08_NDC210249_0039 | Mark the 5 screws | 1 | 0 | 28 | Photo | FALSE
352 | 29 | Photo | GTRTN03030000_08_NDC210249_0039 | Screw the resistance cover with 2 screws (model 4x16) at 1.1 foot-pound torque and mark them. | 1 | 0 | 36 | Photo | FALSE
352 | 30 | To check | GTRTN03030000_08_NDC210249_0039 | Check the black fitting caps and the water filter | 1 | 0 | 29 | None | FALSE
352 | 31 | To check | GTRTN03030000_08_NDC210249_0039 | Check the shutter for the M4 rivckles | 0 | 0 | 30 | None | FALSE
352 | 32 | Photo | GTRTN03030000_08_NDC210249_0039 | Check the 2 blue foams, the flat foam and hose clamp (filling part) | 1 | 0 | 31 | Photo | TRUE
352 | 33 |  | GTRTN03030000_08_NDC210249_0039 | Change the level float switch, write in table the number of the level float switch | 1 | 1 | 32 | Photo + Number | TRUE
352 | 34 | To check | GTRTN03030000_08_NDC210249_0039 | Check the level float switch shutter | 0 | 0 | 33 | None | FALSE
352 | 35 | To check | GTRTN03030000_08_NDC210249_0039 | Check instructions label presence | 0 | 0 | 34 | None | FALSE
352 | 36 | Photo | GTRTN03030000_08_NDC210249_0039 | Stick a green sticker on nameplate labels (water heater), take a photo of the nameplate | 1 | 0 | 37 | Photo | FALSE
352 | 37 | To check | GTRTN03030000_08_NDC210249_0039 | Check energy guide label presence | 0 | 0 | 38 | None | FALSE
352 | 38 | To check | GTRTN03030000_08_NDC210249_0039 | Put the transparent protective sheet back | 0 | 0 | 39 | None | FALSE
352 | 39 | To check | GTRTN03030000_08_NDC210249_0039 | Check burn hazard label presence | 0 | 0 | 40 | None | FALSE
352 | 40 | Photo | GTRTN03030000_08_NDC210249_0039 | Scan the data matrix on the back of the manual | 1 | 0 | 41 | None | FALSE
352 | 41 | Photo | GTRTN03030000_08_NDC210249_0039 | Stick a green sticker on cardboard label, take a photo of the label with the pallet | 1 | 1 | 42 | Photo + Comments | FALSE
352 | 42 | Number | GTRTN03030000_08_NDC210249_0039 | Number | 0 | 1 | 43 | Number | FALSE
352 | 43 |  | GTRTN03030000_08_NDC210249_0039 | Take a picture of the two terminals before soldering and check there are no strings showing out of the terminals. | 2 | 1 | 6 | Photo | FALSE
353 | 1 | To check | GTRTN03030000_08_NDC210249_0055 | Check the condition of the green/yellow wire after cutting the rilsan clamp | 0 | 0 | 1 | To check | FALSE
353 | 2 | Photo | GTRTN03030000_08_NDC210249_0055 | Check the connection of the green/yellow wire to the resistance terminal after cutting the rilsan clamp | 1 | 0 | 2 | Green mark | FALSE
353 | 3 |  | GTRTN03030000_08_NDC210249_0055 | Change the control board (scan the new data matrix and send the order card identifiers to "LES HERBIERS" factory) | 1 | 0 | 3 | Photo QR code | FALSE
353 | 4 |  | GTRTN03030000_08_NDC210249_0055 | Switch of red and orange wires on relay | 1 | 0 | 4 | Photo | FALSE
353 | 5 | Photo | GTRTN03030000_08_NDC210249_0055 | Open the housings of the new cables and check the tinning | 2 | 0 | 5 | Photo | FALSE
353 | 6 | To check | GTRTN03030000_08_NDC210249_0055 | Make sure the connectors are well inserted on the resistance and on the control board relays and measure the resistance value >= 13.2 Ohms | 0 | 1 | 7 | Number | FALSE
353 | 7 | Photo | GTRTN03030000_08_NDC210249_0055 | After replacing the wires, make a green mark on the top of the crimp terminal housings and take a top view photo of the connectors. | 1 | 0 | 8 | Photo | FALSE
353 | 8 | Photo | GTRTN03030000_08_NDC210249_0055 | Take a right view photo of the control board after replacing the wires | 1 | 0 | 9 | Photo | FALSE
353 | 9 | To check | GTRTN03030000_08_NDC210249_0055 | Make sure that the control card is correctly clipped | 0 | 0 | 10 | None | FALSE
353 | 10 | To check | GTRTN03030000_08_NDC210249_0055 | Make sure not to pinch the electric wires when screwing the cover | 1 | 0 | 11 | Photo | FALSE
353 | 11 |  | GTRTN03030000_08_NDC210249_0055 | Missing battery lid and its screw | 1 | 0 | 12 | Photo | FALSE
353 | 12 | Photo | GTRTN03030000_08_NDC210249_0055 | Screw the control board cover with 4 screws at 1.1 foot-pound torque. Mark the 7 screws. | 1 | 0 | 15 | 7 green mark on screws + Photo | FALSE
353 | 13 |  | GTRTN03030000_08_NDC210249_0055 | Missing right top screw of the elect control board lid | 1 | 0 | 16 | Photo | FALSE
353 | 14 |  | GTRTN03030000_08_NDC210249_0055 | Missing exchanger burn protection and its label | 1 | 0 | 17 | Photo | FALSE
353 | 15 |  | GTRTN03030000_08_NDC210249_0055 | Missing electric hazard label (on elect control board lid) | 1 | 0 | 18 | Photo | FALSE
353 | 16 |  | GTRTN03030000_08_NDC210249_0055 | Check the tightness of the sanitary pipe connections (2 N.m) | 0 | 0 | 19 | To check | FALSE
353 | 17 |  | GTRTN03030000_08_NDC210249_0055 | Missing clamps on heating module | 1 | 0 | 20 | Photo | FALSE
353 | 18 |  | GTRTN03030000_08_NDC210249_0055 | Check the 2 locking pin on the heating module | 1 | 0 | 22 | photo | FALSE
353 | 19 | Photo | GTRTN03030000_08_NDC210249_0055 | Check two hose clamps position of the dead return water | 1 | 0 | 13 | Photo | FALSE
353 | 20 |  | GTRTN03030000_08_NDC210249_0055 | Check the hose clamp position next to the static water valve | 1 | 0 | 21 | Photo | FALSE
353 | 21 | To check | GTRTN03030000_08_NDC210249_0055 | Check the foam insulation on the front lid | 0 | 0 | 23 | To check | FALSE
353 | 22 | To check | GTRTN03030000_08_NDC210249_0055 | Check the sealing foam on the front lid | 0 | 0 | 24 | None | FALSE
353 | 23 | Photo | GTRTN03030000_08_NDC210249_0055 | Make sure that the tin fills the crimping from the top to the bottom | 2 | 0 | 14 | Photo | FALSE
353 | 24 | Photo | GTRTN03030000_08_NDC210249_0055 | Screw the front cover with a 1.1 foot-pound torque and fix 4 screws on the front cover (model 4x20) and take two pictures (from right and left) | 2 | 0 | 35 | Photo (x2) | FALSE
353 | 25 | To check | GTRTN03030000_08_NDC210249_0055 | Make sure that the connectors are well inserted on the resistance and measure the resistance value >= 13.2 Ohms | 0 | 1 | 25 | Number | FALSE
353 | 26 | Photo | GTRTN03030000_08_NDC210249_0055 | After the operation, make a green mark on the top of the crimp terminal housings and take a top view photo of the connectors | 1 | 0 | 26 | Photo | FALSE
353 | 27 |  | GTRTN03030000_08_NDC210249_0055 | Missing grounding connect label (upper heating element) | 1 | 0 | 27 | Photo | FALSE
353 | 28 | Photo | GTRTN03030000_08_NDC210249_0055 | Mark the 5 screws | 1 | 0 | 28 | Photo | FALSE
353 | 29 | Photo | GTRTN03030000_08_NDC210249_0055 | Screw the resistance cover with 2 screws (model 4x16) at 1.1 foot-pound torque and mark them. | 1 | 0 | 36 | Photo | FALSE
353 | 30 | To check | GTRTN03030000_08_NDC210249_0055 | Check the black fitting caps and the water filter | 1 | 0 | 29 | None | FALSE
353 | 31 | To check | GTRTN03030000_08_NDC210249_0055 | Check the shutter for the M4 rivckles | 0 | 0 | 30 | None | FALSE
353 | 32 | Photo | GTRTN03030000_08_NDC210249_0055 | Check the 2 blue foams, the flat foam and hose clamp (filling part) | 1 | 0 | 31 | Photo | TRUE
353 | 33 |  | GTRTN03030000_08_NDC210249_0055 | Change the level float switch, write in table the number of the level float switch | 1 | 1 | 32 | Photo + Number | TRUE
353 | 34 | To check | GTRTN03030000_08_NDC210249_0055 | Check the level float switch shutter | 0 | 0 | 33 | None | FALSE
353 | 35 | To check | GTRTN03030000_08_NDC210249_0055 | Check instructions label presence | 0 | 0 | 34 | None | FALSE
353 | 36 | Photo | GTRTN03030000_08_NDC210249_0055 | Stick a green sticker on nameplate labels (water heater), take a photo of the nameplate | 1 | 0 | 37 | Photo | FALSE
353 | 37 | To check | GTRTN03030000_08_NDC210249_0055 | Check energy guide label presence | 0 | 0 | 38 | None | FALSE
353 | 38 | To check | GTRTN03030000_08_NDC210249_0055 | Put the transparent protective sheet back | 0 | 0 | 39 | None | FALSE
353 | 39 | To check | GTRTN03030000_08_NDC210249_0055 | Check burn hazard label presence | 0 | 0 | 40 | None | FALSE
353 | 40 | Photo | GTRTN03030000_08_NDC210249_0055 | Scan the data matrix on the back of the manual | 1 | 0 | 41 | None | FALSE
353 | 41 | Photo | GTRTN03030000_08_NDC210249_0055 | Stick a green sticker on cardboard label, take a photo of the label with the pallet | 1 | 1 | 42 | Photo + Comments | FALSE
353 | 42 | Number | GTRTN03030000_08_NDC210249_0055 | Number | 0 | 1 | 43 | Number | FALSE
353 | 43 |  | GTRTN03030000_08_NDC210249_0055 | Take a picture of the two terminals before soldering and check there are no strings showing out of the terminals. | 2 | 1 | 6 | Photo | FALSE
354 | 1 | To check | GTRTN03030000_08_NDC210249_0057 | Check the condition of the green/yellow wire after cutting the rilsan clamp | 0 | 0 | 1 | To check | FALSE
354 | 2 | Photo | GTRTN03030000_08_NDC210249_0057 | Check the connection of the green/yellow wire to the resistance terminal after cutting the rilsan clamp | 1 | 0 | 2 | Green mark | FALSE
354 | 3 |  | GTRTN03030000_08_NDC210249_0057 | Change the control board (scan the new data matrix and send the order card identifiers to "LES HERBIERS" factory) | 1 | 0 | 3 | Photo QR code | FALSE
354 | 4 |  | GTRTN03030000_08_NDC210249_0057 | Switch of red and orange wires on relay | 1 | 0 | 4 | Photo | FALSE
354 | 5 | Photo | GTRTN03030000_08_NDC210249_0057 | Open the housings of the new cables and check the tinning | 2 | 0 | 5 | Photo | FALSE
354 | 6 | To check | GTRTN03030000_08_NDC210249_0057 | Make sure the connectors are well inserted on the resistance and on the control board relays and measure the resistance value >= 13.2 Ohms | 0 | 1 | 7 | Number | FALSE
354 | 7 | Photo | GTRTN03030000_08_NDC210249_0057 | After replacing the wires, make a green mark on the top of the crimp terminal housings and take a top view photo of the connectors. | 1 | 0 | 8 | Photo | FALSE
354 | 8 | Photo | GTRTN03030000_08_NDC210249_0057 | Take a right view photo of the control board after replacing the wires | 1 | 0 | 9 | Photo | FALSE
354 | 9 | To check | GTRTN03030000_08_NDC210249_0057 | Make sure that the control card is correctly clipped | 0 | 0 | 10 | None | FALSE
354 | 10 | To check | GTRTN03030000_08_NDC210249_0057 | Make sure not to pinch the electric wires when screwing the cover | 1 | 0 | 11 | Photo | FALSE
354 | 11 |  | GTRTN03030000_08_NDC210249_0057 | Missing battery lid and its screw | 1 | 0 | 12 | Photo | FALSE
354 | 12 | Photo | GTRTN03030000_08_NDC210249_0057 | Screw the control board cover with 4 screws at 1.1 foot-pound torque. Mark the 7 screws. | 1 | 0 | 15 | 7 green mark on screws + Photo | FALSE
354 | 13 |  | GTRTN03030000_08_NDC210249_0057 | Missing right top screw of the elect control board lid | 1 | 0 | 16 | Photo | FALSE
354 | 14 |  | GTRTN03030000_08_NDC210249_0057 | Missing exchanger burn protection and its label | 1 | 0 | 17 | Photo | FALSE
354 | 15 |  | GTRTN03030000_08_NDC210249_0057 | Missing electric hazard label (on elect control board lid) | 1 | 0 | 18 | Photo | FALSE
354 | 16 |  | GTRTN03030000_08_NDC210249_0057 | Check the tightness of the sanitary pipe connections (2 N.m) | 0 | 0 | 19 | To check | FALSE
354 | 17 |  | GTRTN03030000_08_NDC210249_0057 | Missing clamps on heating module | 1 | 0 | 20 | Photo | FALSE
354 | 18 |  | GTRTN03030000_08_NDC210249_0057 | Check the 2 locking pin on the heating module | 1 | 0 | 22 | photo | FALSE
354 | 19 | Photo | GTRTN03030000_08_NDC210249_0057 | Check two hose clamps position of the dead return water | 1 | 0 | 13 | Photo | FALSE
354 | 20 |  | GTRTN03030000_08_NDC210249_0057 | Check the hose clamp position next to the static water valve | 1 | 0 | 21 | Photo | FALSE
354 | 21 | To check | GTRTN03030000_08_NDC210249_0057 | Check the foam insulation on the front lid | 0 | 0 | 23 | To check | FALSE
354 | 22 | To check | GTRTN03030000_08_NDC210249_0057 | Check the sealing foam on the front lid | 0 | 0 | 24 | None | FALSE
354 | 23 | Photo | GTRTN03030000_08_NDC210249_0057 | Make sure that the tin fills the crimping from the top to the bottom | 2 | 0 | 14 | Photo | FALSE
354 | 24 | Photo | GTRTN03030000_08_NDC210249_0057 | Screw the front cover with a 1.1 foot-pound torque and fix 4 screws on the front cover (model 4x20) and take two pictures (from right and left) | 2 | 0 | 35 | Photo (x2) | FALSE
354 | 25 | To check | GTRTN03030000_08_NDC210249_0057 | Make sure that the connectors are well inserted on the resistance and measure the resistance value >= 13.2 Ohms | 0 | 1 | 25 | Number | FALSE
354 | 26 | Photo | GTRTN03030000_08_NDC210249_0057 | After the operation, make a green mark on the top of the crimp terminal housings and take a top view photo of the connectors | 1 | 0 | 26 | Photo | FALSE
354 | 27 |  | GTRTN03030000_08_NDC210249_0057 | Missing grounding connect label (upper heating element) | 1 | 0 | 27 | Photo | FALSE
354 | 28 | Photo | GTRTN03030000_08_NDC210249_0057 | Mark the 5 screws | 1 | 0 | 28 | Photo | FALSE
354 | 29 | Photo | GTRTN03030000_08_NDC210249_0057 | Screw the resistance cover with 2 screws (model 4x16) at 1.1 foot-pound torque and mark them. | 1 | 0 | 36 | Photo | FALSE
354 | 30 | To check | GTRTN03030000_08_NDC210249_0057 | Check the black fitting caps and the water filter | 1 | 0 | 29 | None | FALSE
354 | 31 | To check | GTRTN03030000_08_NDC210249_0057 | Check the shutter for the M4 rivckles | 0 | 0 | 30 | None | FALSE
354 | 32 | Photo | GTRTN03030000_08_NDC210249_0057 | Check the 2 blue foams, the flat foam and hose clamp (filling part) | 1 | 0 | 31 | Photo | TRUE
354 | 33 |  | GTRTN03030000_08_NDC210249_0057 | Change the level float switch, write in table the number of the level float switch | 1 | 1 | 32 | Photo + Number | TRUE
354 | 34 | To check | GTRTN03030000_08_NDC210249_0057 | Check the level float switch shutter | 0 | 0 | 33 | None | FALSE
354 | 35 | To check | GTRTN03030000_08_NDC210249_0057 | Check instructions label presence | 0 | 0 | 34 | None | FALSE
354 | 36 | Photo | GTRTN03030000_08_NDC210249_0057 | Stick a green sticker on nameplate labels (water heater), take a photo of the nameplate | 1 | 0 | 37 | Photo | FALSE
354 | 37 | To check | GTRTN03030000_08_NDC210249_0057 | Check energy guide label presence | 0 | 0 | 38 | None | FALSE
354 | 38 | To check | GTRTN03030000_08_NDC210249_0057 | Put the transparent protective sheet back | 0 | 0 | 39 | None | FALSE
354 | 39 | To check | GTRTN03030000_08_NDC210249_0057 | Check burn hazard label presence | 0 | 0 | 40 | None | FALSE
354 | 40 | Photo | GTRTN03030000_08_NDC210249_0057 | Scan the data matrix on the back of the manual | 1 | 0 | 41 | None | FALSE
354 | 41 | Photo | GTRTN03030000_08_NDC210249_0057 | Stick a green sticker on cardboard label, take a photo of the label with the pallet | 1 | 1 | 42 | Photo + Comments | FALSE
354 | 42 | Number | GTRTN03030000_08_NDC210249_0057 | Number | 0 | 1 | 43 | Number | FALSE
354 | 43 |  | GTRTN03030000_08_NDC210249_0057 | Take a picture of the two terminals before soldering and check there are no strings showing out of the terminals. | 2 | 1 | 6 | Photo | FALSE
355 | 1 | To check | GTRTN03030000_08_NDC210249_0047 | Check the condition of the green/yellow wire after cutting the rilsan clamp | 0 | 0 | 1 | To check | FALSE
355 | 2 | Photo | GTRTN03030000_08_NDC210249_0047 | Check the connection of the green/yellow wire to the resistance terminal after cutting the rilsan clamp | 1 | 0 | 2 | Green mark | FALSE
355 | 3 |  | GTRTN03030000_08_NDC210249_0047 | Change the control board (scan the new data matrix and send the order card identifiers to "LES HERBIERS" factory) | 1 | 0 | 3 | Photo QR code | FALSE
355 | 4 |  | GTRTN03030000_08_NDC210249_0047 | Switch of red and orange wires on relay | 1 | 0 | 4 | Photo | FALSE
355 | 5 | Photo | GTRTN03030000_08_NDC210249_0047 | Open the housings of the new cables and check the tinning | 2 | 0 | 5 | Photo | FALSE
355 | 6 | To check | GTRTN03030000_08_NDC210249_0047 | Make sure the connectors are well inserted on the resistance and on the control board relays and measure the resistance value >= 13.2 Ohms | 0 | 1 | 7 | Number | FALSE
355 | 7 | Photo | GTRTN03030000_08_NDC210249_0047 | After replacing the wires, make a green mark on the top of the crimp terminal housings and take a top view photo of the connectors. | 1 | 0 | 8 | Photo | FALSE
355 | 8 | Photo | GTRTN03030000_08_NDC210249_0047 | Take a right view photo of the control board after replacing the wires | 1 | 0 | 9 | Photo | FALSE
355 | 9 | To check | GTRTN03030000_08_NDC210249_0047 | Make sure that the control card is correctly clipped | 0 | 0 | 10 | None | FALSE
355 | 10 | To check | GTRTN03030000_08_NDC210249_0047 | Make sure not to pinch the electric wires when screwing the cover | 1 | 0 | 11 | Photo | FALSE
355 | 11 |  | GTRTN03030000_08_NDC210249_0047 | Missing battery lid and its screw | 1 | 0 | 12 | Photo | FALSE
355 | 12 | Photo | GTRTN03030000_08_NDC210249_0047 | Screw the control board cover with 4 screws at 1.1 foot-pound torque. Mark the 7 screws. | 1 | 0 | 15 | 7 green mark on screws + Photo | FALSE
355 | 13 |  | GTRTN03030000_08_NDC210249_0047 | Missing right top screw of the elect control board lid | 1 | 0 | 16 | Photo | FALSE
355 | 14 |  | GTRTN03030000_08_NDC210249_0047 | Missing exchanger burn protection and its label | 1 | 0 | 17 | Photo | FALSE
355 | 15 |  | GTRTN03030000_08_NDC210249_0047 | Missing electric hazard label (on elect control board lid) | 1 | 0 | 18 | Photo | FALSE
355 | 16 |  | GTRTN03030000_08_NDC210249_0047 | Check the tightness of the sanitary pipe connections (2 N.m) | 0 | 0 | 19 | To check | FALSE
355 | 17 |  | GTRTN03030000_08_NDC210249_0047 | Missing clamps on heating module | 1 | 0 | 20 | Photo | FALSE
355 | 18 |  | GTRTN03030000_08_NDC210249_0047 | Check the 2 locking pin on the heating module | 1 | 0 | 22 | photo | FALSE
355 | 19 | Photo | GTRTN03030000_08_NDC210249_0047 | Check two hose clamps position of the dead return water | 1 | 0 | 13 | Photo | FALSE
355 | 20 |  | GTRTN03030000_08_NDC210249_0047 | Check the hose clamp position next to the static water valve | 1 | 0 | 21 | Photo | FALSE
355 | 21 | To check | GTRTN03030000_08_NDC210249_0047 | Check the foam insulation on the front lid | 0 | 0 | 23 | To check | FALSE
355 | 22 | To check | GTRTN03030000_08_NDC210249_0047 | Check the sealing foam on the front lid | 0 | 0 | 24 | None | FALSE
355 | 23 | Photo | GTRTN03030000_08_NDC210249_0047 | Make sure that the tin fills the crimping from the top to the bottom | 2 | 0 | 14 | Photo | FALSE
355 | 24 | Photo | GTRTN03030000_08_NDC210249_0047 | Screw the front cover with a 1.1 foot-pound torque and fix 4 screws on the front cover (model 4x20) and take two pictures (from right and left) | 2 | 0 | 35 | Photo (x2) | FALSE
355 | 25 | To check | GTRTN03030000_08_NDC210249_0047 | Make sure that the connectors are well inserted on the resistance and measure the resistance value >= 13.2 Ohms | 0 | 1 | 25 | Number | FALSE
355 | 26 | Photo | GTRTN03030000_08_NDC210249_0047 | After the operation, make a green mark on the top of the crimp terminal housings and take a top view photo of the connectors | 1 | 0 | 26 | Photo | FALSE
355 | 27 |  | GTRTN03030000_08_NDC210249_0047 | Missing grounding connect label (upper heating element) | 1 | 0 | 27 | Photo | FALSE
355 | 28 | Photo | GTRTN03030000_08_NDC210249_0047 | Mark the 5 screws | 1 | 0 | 28 | Photo | FALSE
355 | 29 | Photo | GTRTN03030000_08_NDC210249_0047 | Screw the resistance cover with 2 screws (model 4x16) at 1.1 foot-pound torque and mark them. | 1 | 0 | 36 | Photo | FALSE
355 | 30 | To check | GTRTN03030000_08_NDC210249_0047 | Check the black fitting caps and the water filter | 1 | 0 | 29 | None | FALSE
355 | 31 | To check | GTRTN03030000_08_NDC210249_0047 | Check the shutter for the M4 rivckles | 0 | 0 | 30 | None | FALSE
355 | 32 | Photo | GTRTN03030000_08_NDC210249_0047 | Check the 2 blue foams, the flat foam and hose clamp (filling part) | 1 | 0 | 31 | Photo | TRUE
355 | 33 |  | GTRTN03030000_08_NDC210249_0047 | Change the level float switch, write in table the number of the level float switch | 1 | 1 | 32 | Photo + Number | TRUE
355 | 34 | To check | GTRTN03030000_08_NDC210249_0047 | Check the level float switch shutter | 0 | 0 | 33 | None | FALSE
355 | 35 | To check | GTRTN03030000_08_NDC210249_0047 | Check instructions label presence | 0 | 0 | 34 | None | FALSE
355 | 36 | Photo | GTRTN03030000_08_NDC210249_0047 | Stick a green sticker on nameplate labels (water heater), take a photo of the nameplate | 1 | 0 | 37 | Photo | FALSE
355 | 37 | To check | GTRTN03030000_08_NDC210249_0047 | Check energy guide label presence | 0 | 0 | 38 | None | FALSE
355 | 38 | To check | GTRTN03030000_08_NDC210249_0047 | Put the transparent protective sheet back | 0 | 0 | 39 | None | FALSE
355 | 39 | To check | GTRTN03030000_08_NDC210249_0047 | Check burn hazard label presence | 0 | 0 | 40 | None | FALSE
355 | 40 | Photo | GTRTN03030000_08_NDC210249_0047 | Scan the data matrix on the back of the manual | 1 | 0 | 41 | None | FALSE
355 | 41 | Photo | GTRTN03030000_08_NDC210249_0047 | Stick a green sticker on cardboard label, take a photo of the label with the pallet | 1 | 1 | 42 | Photo + Comments | FALSE
355 | 42 | Number | GTRTN03030000_08_NDC210249_0047 | Number | 0 | 1 | 43 | Number | FALSE
355 | 43 |  | GTRTN03030000_08_NDC210249_0047 | Take a picture of the two terminals before soldering and check there are no strings showing out of the terminals. | 2 | 1 | 6 | Photo | FALSE
356 | 1 | To check | GTRTN03030000_08_NDC210249_0003 | Check the condition of the green/yellow wire after cutting the rilsan clamp | 0 | 0 | 1 | To check | FALSE
356 | 2 | Photo | GTRTN03030000_08_NDC210249_0003 | Check the connection of the green/yellow wire to the resistance terminal after cutting the rilsan clamp | 1 | 0 | 2 | Green mark | FALSE
356 | 3 |  | GTRTN03030000_08_NDC210249_0003 | Change the control board (scan the new data matrix and send the order card identifiers to "LES HERBIERS" factory) | 1 | 0 | 3 | Photo QR code | FALSE
356 | 4 |  | GTRTN03030000_08_NDC210249_0003 | Switch of red and orange wires on relay | 1 | 0 | 4 | Photo | FALSE
356 | 5 | Photo | GTRTN03030000_08_NDC210249_0003 | Open the housings of the new cables and check the tinning | 2 | 0 | 5 | Photo | FALSE
356 | 6 | To check | GTRTN03030000_08_NDC210249_0003 | Make sure the connectors are well inserted on the resistance and on the control board relays and measure the resistance value >= 13.2 Ohms | 0 | 1 | 7 | Number | FALSE
356 | 7 | Photo | GTRTN03030000_08_NDC210249_0003 | After replacing the wires, make a green mark on the top of the crimp terminal housings and take a top view photo of the connectors. | 1 | 0 | 8 | Photo | FALSE
356 | 8 | Photo | GTRTN03030000_08_NDC210249_0003 | Take a right view photo of the control board after replacing the wires | 1 | 0 | 9 | Photo | FALSE
356 | 9 | To check | GTRTN03030000_08_NDC210249_0003 | Make sure that the control card is correctly clipped | 0 | 0 | 10 | None | FALSE
356 | 10 | To check | GTRTN03030000_08_NDC210249_0003 | Make sure not to pinch the electric wires when screwing the cover | 1 | 0 | 11 | Photo | FALSE
356 | 11 |  | GTRTN03030000_08_NDC210249_0003 | Missing battery lid and its screw | 1 | 0 | 12 | Photo | FALSE
356 | 12 | Photo | GTRTN03030000_08_NDC210249_0003 | Screw the control board cover with 4 screws at 1.1 foot-pound torque. Mark the 7 screws. | 1 | 0 | 15 | 7 green mark on screws + Photo | FALSE
356 | 13 |  | GTRTN03030000_08_NDC210249_0003 | Missing right top screw of the elect control board lid | 1 | 0 | 16 | Photo | FALSE
356 | 14 |  | GTRTN03030000_08_NDC210249_0003 | Missing exchanger burn protection and its label | 1 | 0 | 17 | Photo | FALSE
356 | 15 |  | GTRTN03030000_08_NDC210249_0003 | Missing electric hazard label (on elect control board lid) | 1 | 0 | 18 | Photo | FALSE
356 | 16 |  | GTRTN03030000_08_NDC210249_0003 | Check the tightness of the sanitary pipe connections (2 N.m) | 0 | 0 | 19 | To check | FALSE
356 | 17 |  | GTRTN03030000_08_NDC210249_0003 | Missing clamps on heating module | 1 | 0 | 20 | Photo | FALSE
356 | 18 |  | GTRTN03030000_08_NDC210249_0003 | Check the 2 locking pin on the heating module | 1 | 0 | 22 | photo | FALSE
356 | 19 | Photo | GTRTN03030000_08_NDC210249_0003 | Check two hose clamps position of the dead return water | 1 | 0 | 13 | Photo | FALSE
356 | 20 |  | GTRTN03030000_08_NDC210249_0003 | Check the hose clamp position next to the static water valve | 1 | 0 | 21 | Photo | FALSE
356 | 21 | To check | GTRTN03030000_08_NDC210249_0003 | Check the foam insulation on the front lid | 0 | 0 | 23 | To check | FALSE
356 | 22 | To check | GTRTN03030000_08_NDC210249_0003 | Check the sealing foam on the front lid | 0 | 0 | 24 | None | FALSE
356 | 23 | Photo | GTRTN03030000_08_NDC210249_0003 | Make sure that the tin fills the crimping from the top to the bottom | 2 | 0 | 14 | Photo | FALSE
356 | 24 | Photo | GTRTN03030000_08_NDC210249_0003 | Screw the front cover with a 1.1 foot-pound torque and fix 4 screws on the front cover (model 4x20) and take two pictures (from right and left) | 2 | 0 | 35 | Photo (x2) | FALSE
356 | 25 | To check | GTRTN03030000_08_NDC210249_0003 | Make sure that the connectors are well inserted on the resistance and measure the resistance value >= 13.2 Ohms | 0 | 1 | 25 | Number | FALSE
356 | 26 | Photo | GTRTN03030000_08_NDC210249_0003 | After the operation, make a green mark on the top of the crimp terminal housings and take a top view photo of the connectors | 1 | 0 | 26 | Photo | FALSE
356 | 27 |  | GTRTN03030000_08_NDC210249_0003 | Missing grounding connect label (upper heating element) | 1 | 0 | 27 | Photo | FALSE
356 | 28 | Photo | GTRTN03030000_08_NDC210249_0003 | Mark the 5 screws | 1 | 0 | 28 | Photo | FALSE
356 | 29 | Photo | GTRTN03030000_08_NDC210249_0003 | Screw the resistance cover with 2 screws (model 4x16) at 1.1 foot-pound torque and mark them. | 1 | 0 | 36 | Photo | FALSE
356 | 30 | To check | GTRTN03030000_08_NDC210249_0003 | Check the black fitting caps and the water filter | 1 | 0 | 29 | None | FALSE
356 | 31 | To check | GTRTN03030000_08_NDC210249_0003 | Check the shutter for the M4 rivckles | 0 | 0 | 30 | None | FALSE
356 | 32 | Photo | GTRTN03030000_08_NDC210249_0003 | Check the 2 blue foams, the flat foam and hose clamp (filling part) | 1 | 0 | 31 | Photo | TRUE
356 | 33 |  | GTRTN03030000_08_NDC210249_0003 | Change the level float switch, write in table the number of the level float switch | 1 | 1 | 32 | Photo + Number | TRUE
356 | 34 | To check | GTRTN03030000_08_NDC210249_0003 | Check the level float switch shutter | 0 | 0 | 33 | None | FALSE
356 | 35 | To check | GTRTN03030000_08_NDC210249_0003 | Check instructions label presence | 0 | 0 | 34 | None | FALSE
356 | 36 | Photo | GTRTN03030000_08_NDC210249_0003 | Stick a green sticker on nameplate labels (water heater), take a photo of the nameplate | 1 | 0 | 37 | Photo | FALSE
356 | 37 | To check | GTRTN03030000_08_NDC210249_0003 | Check energy guide label presence | 0 | 0 | 38 | None | FALSE
356 | 38 | To check | GTRTN03030000_08_NDC210249_0003 | Put the transparent protective sheet back | 0 | 0 | 39 | None | FALSE
356 | 39 | To check | GTRTN03030000_08_NDC210249_0003 | Check burn hazard label presence | 0 | 0 | 40 | None | FALSE
356 | 40 | Photo | GTRTN03030000_08_NDC210249_0003 | Scan the data matrix on the back of the manual | 1 | 0 | 41 | None | FALSE
356 | 41 | Photo | GTRTN03030000_08_NDC210249_0003 | Stick a green sticker on cardboard label, take a photo of the label with the pallet | 1 | 1 | 42 | Photo + Comments | FALSE
356 | 42 | Number | GTRTN03030000_08_NDC210249_0003 | Number | 0 | 1 | 43 | Number | FALSE
356 | 43 |  | GTRTN03030000_08_NDC210249_0003 | Take a picture of the two terminals before soldering and check there are no strings showing out of the terminals. | 2 | 1 | 6 | Photo | FALSE
357 | 1 | To check | GTRTN03030000_08_NDC210249_0008 | Check the condition of the green/yellow wire after cutting the rilsan clamp | 0 | 0 | 1 | To check | FALSE
357 | 2 | Photo | GTRTN03030000_08_NDC210249_0008 | Check the connection of the green/yellow wire to the resistance terminal after cutting the rilsan clamp | 1 | 0 | 2 | Green mark | FALSE
357 | 3 |  | GTRTN03030000_08_NDC210249_0008 | Change the control board (scan the new data matrix and send the order card identifiers to "LES HERBIERS" factory) | 1 | 0 | 3 | Photo QR code | FALSE
357 | 4 |  | GTRTN03030000_08_NDC210249_0008 | Switch of red and orange wires on relay | 1 | 0 | 4 | Photo | FALSE
357 | 5 | Photo | GTRTN03030000_08_NDC210249_0008 | Open the housings of the new cables and check the tinning | 2 | 0 | 5 | Photo | FALSE
357 | 6 | To check | GTRTN03030000_08_NDC210249_0008 | Make sure the connectors are well inserted on the resistance and on the control board relays and measure the resistance value >= 13.2 Ohms | 0 | 1 | 7 | Number | FALSE
357 | 7 | Photo | GTRTN03030000_08_NDC210249_0008 | After replacing the wires, make a green mark on the top of the crimp terminal housings and take a top view photo of the connectors. | 1 | 0 | 8 | Photo | FALSE
357 | 8 | Photo | GTRTN03030000_08_NDC210249_0008 | Take a right view photo of the control board after replacing the wires | 1 | 0 | 9 | Photo | FALSE
357 | 9 | To check | GTRTN03030000_08_NDC210249_0008 | Make sure that the control card is correctly clipped | 0 | 0 | 10 | None | FALSE
357 | 10 | To check | GTRTN03030000_08_NDC210249_0008 | Make sure not to pinch the electric wires when screwing the cover | 1 | 0 | 11 | Photo | FALSE
357 | 11 |  | GTRTN03030000_08_NDC210249_0008 | Missing battery lid and its screw | 1 | 0 | 12 | Photo | FALSE
357 | 12 | Photo | GTRTN03030000_08_NDC210249_0008 | Screw the control board cover with 4 screws at 1.1 foot-pound torque. Mark the 7 screws. | 1 | 0 | 15 | 7 green mark on screws + Photo | FALSE
357 | 13 |  | GTRTN03030000_08_NDC210249_0008 | Missing right top screw of the elect control board lid | 1 | 0 | 16 | Photo | FALSE
357 | 14 |  | GTRTN03030000_08_NDC210249_0008 | Missing exchanger burn protection and its label | 1 | 0 | 17 | Photo | FALSE
357 | 15 |  | GTRTN03030000_08_NDC210249_0008 | Missing electric hazard label (on elect control board lid) | 1 | 0 | 18 | Photo | FALSE
357 | 16 |  | GTRTN03030000_08_NDC210249_0008 | Check the tightness of the sanitary pipe connections (2 N.m) | 0 | 0 | 19 | To check | FALSE
357 | 17 |  | GTRTN03030000_08_NDC210249_0008 | Missing clamps on heating module | 1 | 0 | 20 | Photo | FALSE
357 | 18 |  | GTRTN03030000_08_NDC210249_0008 | Check the 2 locking pin on the heating module | 1 | 0 | 22 | photo | FALSE
357 | 19 | Photo | GTRTN03030000_08_NDC210249_0008 | Check two hose clamps position of the dead return water | 1 | 0 | 13 | Photo | FALSE
357 | 20 |  | GTRTN03030000_08_NDC210249_0008 | Check the hose clamp position next to the static water valve | 1 | 0 | 21 | Photo | FALSE
357 | 21 | To check | GTRTN03030000_08_NDC210249_0008 | Check the foam insulation on the front lid | 0 | 0 | 23 | To check | FALSE
357 | 22 | To check | GTRTN03030000_08_NDC210249_0008 | Check the sealing foam on the front lid | 0 | 0 | 24 | None | FALSE
357 | 23 | Photo | GTRTN03030000_08_NDC210249_0008 | Make sure that the tin fills the crimping from the top to the bottom | 2 | 0 | 14 | Photo | FALSE
357 | 24 | Photo | GTRTN03030000_08_NDC210249_0008 | Screw the front cover with a 1.1 foot-pound torque and fix 4 screws on the front cover (model 4x20) and take two pictures (from right and left) | 2 | 0 | 35 | Photo (x2) | FALSE
357 | 25 | To check | GTRTN03030000_08_NDC210249_0008 | Make sure that the connectors are well inserted on the resistance and measure the resistance value >= 13.2 Ohms | 0 | 1 | 25 | Number | FALSE
357 | 26 | Photo | GTRTN03030000_08_NDC210249_0008 | After the operation, make a green mark on the top of the crimp terminal housings and take a top view photo of the connectors | 1 | 0 | 26 | Photo | FALSE
357 | 27 |  | GTRTN03030000_08_NDC210249_0008 | Missing grounding connect label (upper heating element) | 1 | 0 | 27 | Photo | FALSE
357 | 28 | Photo | GTRTN03030000_08_NDC210249_0008 | Mark the 5 screws | 1 | 0 | 28 | Photo | FALSE
357 | 29 | Photo | GTRTN03030000_08_NDC210249_0008 | Screw the resistance cover with 2 screws (model 4x16) at 1.1 foot-pound torque and mark them. | 1 | 0 | 36 | Photo | FALSE
357 | 30 | To check | GTRTN03030000_08_NDC210249_0008 | Check the black fitting caps and the water filter | 1 | 0 | 29 | None | FALSE
357 | 31 | To check | GTRTN03030000_08_NDC210249_0008 | Check the shutter for the M4 rivckles | 0 | 0 | 30 | None | FALSE
357 | 32 | Photo | GTRTN03030000_08_NDC210249_0008 | Check the 2 blue foams, the flat foam and hose clamp (filling part) | 1 | 0 | 31 | Photo | TRUE
357 | 33 |  | GTRTN03030000_08_NDC210249_0008 | Change the level float switch, write in table the number of the level float switch | 1 | 1 | 32 | Photo + Number | TRUE
357 | 34 | To check | GTRTN03030000_08_NDC210249_0008 | Check the level float switch shutter | 0 | 0 | 33 | None | FALSE
357 | 35 | To check | GTRTN03030000_08_NDC210249_0008 | Check instructions label presence | 0 | 0 | 34 | None | FALSE
357 | 36 | Photo | GTRTN03030000_08_NDC210249_0008 | Stick a green sticker on nameplate labels (water heater), take a photo of the nameplate | 1 | 0 | 37 | Photo | FALSE
357 | 37 | To check | GTRTN03030000_08_NDC210249_0008 | Check energy guide label presence | 0 | 0 | 38 | None | FALSE
357 | 38 | To check | GTRTN03030000_08_NDC210249_0008 | Put the transparent protective sheet back | 0 | 0 | 39 | None | FALSE
357 | 39 | To check | GTRTN03030000_08_NDC210249_0008 | Check burn hazard label presence | 0 | 0 | 40 | None | FALSE
357 | 40 | Photo | GTRTN03030000_08_NDC210249_0008 | Scan the data matrix on the back of the manual | 1 | 0 | 41 | None | FALSE
357 | 41 | Photo | GTRTN03030000_08_NDC210249_0008 | Stick a green sticker on cardboard label, take a photo of the label with the pallet | 1 | 1 | 42 | Photo + Comments | FALSE
357 | 42 | Number | GTRTN03030000_08_NDC210249_0008 | Number | 0 | 1 | 43 | Number | FALSE
357 | 43 |  | GTRTN03030000_08_NDC210249_0008 | Take a picture of the two terminals before soldering and check there are no strings showing out of the terminals. | 2 | 1 | 6 | Photo | FALSE
358 | 1 | To check | GTRTN03030000_08_NDC210249_0038 | Check the condition of the green/yellow wire after cutting the rilsan clamp | 0 | 0 | 1 | To check | FALSE
358 | 2 | Photo | GTRTN03030000_08_NDC210249_0038 | Check the connection of the green/yellow wire to the resistance terminal after cutting the rilsan clamp | 1 | 0 | 2 | Green mark | FALSE
358 | 3 |  | GTRTN03030000_08_NDC210249_0038 | Change the control board (scan the new data matrix and send the order card identifiers to "LES HERBIERS" factory) | 1 | 0 | 3 | Photo QR code | FALSE
358 | 4 |  | GTRTN03030000_08_NDC210249_0038 | Switch of red and orange wires on relay | 1 | 0 | 4 | Photo | FALSE
358 | 5 | Photo | GTRTN03030000_08_NDC210249_0038 | Open the housings of the new cables and check the tinning | 2 | 0 | 5 | Photo | FALSE
358 | 6 | To check | GTRTN03030000_08_NDC210249_0038 | Make sure the connectors are well inserted on the resistance and on the control board relays and measure the resistance value >= 13.2 Ohms | 0 | 1 | 7 | Number | FALSE
358 | 7 | Photo | GTRTN03030000_08_NDC210249_0038 | After replacing the wires, make a green mark on the top of the crimp terminal housings and take a top view photo of the connectors. | 1 | 0 | 8 | Photo | FALSE
358 | 8 | Photo | GTRTN03030000_08_NDC210249_0038 | Take a right view photo of the control board after replacing the wires | 1 | 0 | 9 | Photo | FALSE
358 | 9 | To check | GTRTN03030000_08_NDC210249_0038 | Make sure that the control card is correctly clipped | 0 | 0 | 10 | None | FALSE
358 | 10 | To check | GTRTN03030000_08_NDC210249_0038 | Make sure not to pinch the electric wires when screwing the cover | 1 | 0 | 11 | Photo | FALSE
358 | 11 |  | GTRTN03030000_08_NDC210249_0038 | Missing battery lid and its screw | 1 | 0 | 12 | Photo | FALSE
358 | 12 | Photo | GTRTN03030000_08_NDC210249_0038 | Screw the control board cover with 4 screws at 1.1 foot-pound torque. Mark the 7 screws. | 1 | 0 | 15 | 7 green mark on screws + Photo | FALSE
358 | 13 |  | GTRTN03030000_08_NDC210249_0038 | Missing right top screw of the elect control board lid | 1 | 0 | 16 | Photo | FALSE
358 | 14 |  | GTRTN03030000_08_NDC210249_0038 | Missing exchanger burn protection and its label | 1 | 0 | 17 | Photo | FALSE
358 | 15 |  | GTRTN03030000_08_NDC210249_0038 | Missing electric hazard label (on elect control board lid) | 1 | 0 | 18 | Photo | FALSE
358 | 16 |  | GTRTN03030000_08_NDC210249_0038 | Check the tightness of the sanitary pipe connections (2 N.m) | 0 | 0 | 19 | To check | FALSE
358 | 17 |  | GTRTN03030000_08_NDC210249_0038 | Missing clamps on heating module | 1 | 0 | 20 | Photo | FALSE
358 | 18 |  | GTRTN03030000_08_NDC210249_0038 | Check the 2 locking pin on the heating module | 1 | 0 | 22 | photo | FALSE
358 | 19 | Photo | GTRTN03030000_08_NDC210249_0038 | Check two hose clamps position of the dead return water | 1 | 0 | 13 | Photo | FALSE
358 | 20 |  | GTRTN03030000_08_NDC210249_0038 | Check the hose clamp position next to the static water valve | 1 | 0 | 21 | Photo | FALSE
358 | 21 | To check | GTRTN03030000_08_NDC210249_0038 | Check the foam insulation on the front lid | 0 | 0 | 23 | To check | FALSE
358 | 22 | To check | GTRTN03030000_08_NDC210249_0038 | Check the sealing foam on the front lid | 0 | 0 | 24 | None | FALSE
358 | 23 | Photo | GTRTN03030000_08_NDC210249_0038 | Make sure that the tin fills the crimping from the top to the bottom | 2 | 0 | 14 | Photo | FALSE
358 | 24 | Photo | GTRTN03030000_08_NDC210249_0038 | Screw the front cover with a 1.1 foot-pound torque and fix 4 screws on the front cover (model 4x20) and take two pictures (from right and left) | 2 | 0 | 35 | Photo (x2) | FALSE
358 | 25 | To check | GTRTN03030000_08_NDC210249_0038 | Make sure that the connectors are well inserted on the resistance and measure the resistance value >= 13.2 Ohms | 0 | 1 | 25 | Number | FALSE
358 | 26 | Photo | GTRTN03030000_08_NDC210249_0038 | After the operation, make a green mark on the top of the crimp terminal housings and take a top view photo of the connectors | 1 | 0 | 26 | Photo | FALSE
358 | 27 |  | GTRTN03030000_08_NDC210249_0038 | Missing grounding connect label (upper heating element) | 1 | 0 | 27 | Photo | FALSE
358 | 28 | Photo | GTRTN03030000_08_NDC210249_0038 | Mark the 5 screws | 1 | 0 | 28 | Photo | FALSE
358 | 29 | Photo | GTRTN03030000_08_NDC210249_0038 | Screw the resistance cover with 2 screws (model 4x16) at 1.1 foot-pound torque and mark them. | 1 | 0 | 36 | Photo | FALSE
358 | 30 | To check | GTRTN03030000_08_NDC210249_0038 | Check the black fitting caps and the water filter | 1 | 0 | 29 | None | FALSE
358 | 31 | To check | GTRTN03030000_08_NDC210249_0038 | Check the shutter for the M4 rivckles | 0 | 0 | 30 | None | FALSE
358 | 32 | Photo | GTRTN03030000_08_NDC210249_0038 | Check the 2 blue foams, the flat foam and hose clamp (filling part) | 1 | 0 | 31 | Photo | TRUE
358 | 33 |  | GTRTN03030000_08_NDC210249_0038 | Change the level float switch, write in table the number of the level float switch | 1 | 1 | 32 | Photo + Number | TRUE
358 | 34 | To check | GTRTN03030000_08_NDC210249_0038 | Check the level float switch shutter | 0 | 0 | 33 | None | FALSE
358 | 35 | To check | GTRTN03030000_08_NDC210249_0038 | Check instructions label presence | 0 | 0 | 34 | None | FALSE
358 | 36 | Photo | GTRTN03030000_08_NDC210249_0038 | Stick a green sticker on nameplate labels (water heater), take a photo of the nameplate | 1 | 0 | 37 | Photo | FALSE
358 | 37 | To check | GTRTN03030000_08_NDC210249_0038 | Check energy guide label presence | 0 | 0 | 38 | None | FALSE
358 | 38 | To check | GTRTN03030000_08_NDC210249_0038 | Put the transparent protective sheet back | 0 | 0 | 39 | None | FALSE
358 | 39 | To check | GTRTN03030000_08_NDC210249_0038 | Check burn hazard label presence | 0 | 0 | 40 | None | FALSE
358 | 40 | Photo | GTRTN03030000_08_NDC210249_0038 | Scan the data matrix on the back of the manual | 1 | 0 | 41 | None | FALSE
358 | 41 | Photo | GTRTN03030000_08_NDC210249_0038 | Stick a green sticker on cardboard label, take a photo of the label with the pallet | 1 | 1 | 42 | Photo + Comments | FALSE
358 | 42 | Number | GTRTN03030000_08_NDC210249_0038 | Number | 0 | 1 | 43 | Number | FALSE
358 | 43 |  | GTRTN03030000_08_NDC210249_0038 | Take a picture of the two terminals before soldering and check there are no strings showing out of the terminals. | 2 | 1 | 6 | Photo | FALSE
359 | 1 | To check | GTRTN03030000_08_NDC210249_0041 | Check the condition of the green/yellow wire after cutting the rilsan clamp | 0 | 0 | 1 | To check | FALSE
359 | 2 | Photo | GTRTN03030000_08_NDC210249_0041 | Check the connection of the green/yellow wire to the resistance terminal after cutting the rilsan clamp | 1 | 0 | 2 | Green mark | FALSE
359 | 3 |  | GTRTN03030000_08_NDC210249_0041 | Change the control board (scan the new data matrix and send the order card identifiers to "LES HERBIERS" factory) | 1 | 0 | 3 | Photo QR code | FALSE
359 | 4 |  | GTRTN03030000_08_NDC210249_0041 | Switch of red and orange wires on relay | 1 | 0 | 4 | Photo | FALSE
359 | 5 | Photo | GTRTN03030000_08_NDC210249_0041 | Open the housings of the new cables and check the tinning | 2 | 0 | 5 | Photo | FALSE
359 | 6 | To check | GTRTN03030000_08_NDC210249_0041 | Make sure the connectors are well inserted on the resistance and on the control board relays and measure the resistance value >= 13.2 Ohms | 0 | 1 | 7 | Number | FALSE
359 | 7 | Photo | GTRTN03030000_08_NDC210249_0041 | After replacing the wires, make a green mark on the top of the crimp terminal housings and take a top view photo of the connectors. | 1 | 0 | 8 | Photo | FALSE
359 | 8 | Photo | GTRTN03030000_08_NDC210249_0041 | Take a right view photo of the control board after replacing the wires | 1 | 0 | 9 | Photo | FALSE
359 | 9 | To check | GTRTN03030000_08_NDC210249_0041 | Make sure that the control card is correctly clipped | 0 | 0 | 10 | None | FALSE
359 | 10 | To check | GTRTN03030000_08_NDC210249_0041 | Make sure not to pinch the electric wires when screwing the cover | 1 | 0 | 11 | Photo | FALSE
359 | 11 |  | GTRTN03030000_08_NDC210249_0041 | Missing battery lid and its screw | 1 | 0 | 12 | Photo | FALSE
359 | 12 | Photo | GTRTN03030000_08_NDC210249_0041 | Screw the control board cover with 4 screws at 1.1 foot-pound torque. Mark the 7 screws. | 1 | 0 | 15 | 7 green mark on screws + Photo | FALSE
359 | 13 |  | GTRTN03030000_08_NDC210249_0041 | Missing right top screw of the elect control board lid | 1 | 0 | 16 | Photo | FALSE
359 | 14 |  | GTRTN03030000_08_NDC210249_0041 | Missing exchanger burn protection and its label | 1 | 0 | 17 | Photo | FALSE
359 | 15 |  | GTRTN03030000_08_NDC210249_0041 | Missing electric hazard label (on elect control board lid) | 1 | 0 | 18 | Photo | FALSE
359 | 16 |  | GTRTN03030000_08_NDC210249_0041 | Check the tightness of the sanitary pipe connections (2 N.m) | 0 | 0 | 19 | To check | FALSE
359 | 17 |  | GTRTN03030000_08_NDC210249_0041 | Missing clamps on heating module | 1 | 0 | 20 | Photo | FALSE
359 | 18 |  | GTRTN03030000_08_NDC210249_0041 | Check the 2 locking pin on the heating module | 1 | 0 | 22 | photo | FALSE
359 | 19 | Photo | GTRTN03030000_08_NDC210249_0041 | Check two hose clamps position of the dead return water | 1 | 0 | 13 | Photo | FALSE
359 | 20 |  | GTRTN03030000_08_NDC210249_0041 | Check the hose clamp position next to the static water valve | 1 | 0 | 21 | Photo | FALSE
359 | 21 | To check | GTRTN03030000_08_NDC210249_0041 | Check the foam insulation on the front lid | 0 | 0 | 23 | To check | FALSE
359 | 22 | To check | GTRTN03030000_08_NDC210249_0041 | Check the sealing foam on the front lid | 0 | 0 | 24 | None | FALSE
359 | 23 | Photo | GTRTN03030000_08_NDC210249_0041 | Make sure that the tin fills the crimping from the top to the bottom | 2 | 0 | 14 | Photo | FALSE
359 | 24 | Photo | GTRTN03030000_08_NDC210249_0041 | Screw the front cover with a 1.1 foot-pound torque and fix 4 screws on the front cover (model 4x20) and take two pictures (from right and left) | 2 | 0 | 35 | Photo (x2) | FALSE
359 | 25 | To check | GTRTN03030000_08_NDC210249_0041 | Make sure that the connectors are well inserted on the resistance and measure the resistance value >= 13.2 Ohms | 0 | 1 | 25 | Number | FALSE
359 | 26 | Photo | GTRTN03030000_08_NDC210249_0041 | After the operation, make a green mark on the top of the crimp terminal housings and take a top view photo of the connectors | 1 | 0 | 26 | Photo | FALSE
359 | 27 |  | GTRTN03030000_08_NDC210249_0041 | Missing grounding connect label (upper heating element) | 1 | 0 | 27 | Photo | FALSE
359 | 28 | Photo | GTRTN03030000_08_NDC210249_0041 | Mark the 5 screws | 1 | 0 | 28 | Photo | FALSE
359 | 29 | Photo | GTRTN03030000_08_NDC210249_0041 | Screw the resistance cover with 2 screws (model 4x16) at 1.1 foot-pound torque and mark them. | 1 | 0 | 36 | Photo | FALSE
359 | 30 | To check | GTRTN03030000_08_NDC210249_0041 | Check the black fitting caps and the water filter | 1 | 0 | 29 | None | FALSE
359 | 31 | To check | GTRTN03030000_08_NDC210249_0041 | Check the shutter for the M4 rivckles | 0 | 0 | 30 | None | FALSE
359 | 32 | Photo | GTRTN03030000_08_NDC210249_0041 | Check the 2 blue foams, the flat foam and hose clamp (filling part) | 1 | 0 | 31 | Photo | TRUE
359 | 33 |  | GTRTN03030000_08_NDC210249_0041 | Change the level float switch, write in table the number of the level float switch | 1 | 1 | 32 | Photo + Number | TRUE
359 | 34 | To check | GTRTN03030000_08_NDC210249_0041 | Check the level float switch shutter | 0 | 0 | 33 | None | FALSE
359 | 35 | To check | GTRTN03030000_08_NDC210249_0041 | Check instructions label presence | 0 | 0 | 34 | None | FALSE
359 | 36 | Photo | GTRTN03030000_08_NDC210249_0041 | Stick a green sticker on nameplate labels (water heater), take a photo of the nameplate | 1 | 0 | 37 | Photo | FALSE
359 | 37 | To check | GTRTN03030000_08_NDC210249_0041 | Check energy guide label presence | 0 | 0 | 38 | None | FALSE
359 | 38 | To check | GTRTN03030000_08_NDC210249_0041 | Put the transparent protective sheet back | 0 | 0 | 39 | None | FALSE
359 | 39 | To check | GTRTN03030000_08_NDC210249_0041 | Check burn hazard label presence | 0 | 0 | 40 | None | FALSE
359 | 40 | Photo | GTRTN03030000_08_NDC210249_0041 | Scan the data matrix on the back of the manual | 1 | 0 | 41 | None | FALSE
359 | 41 | Photo | GTRTN03030000_08_NDC210249_0041 | Stick a green sticker on cardboard label, take a photo of the label with the pallet | 1 | 1 | 42 | Photo + Comments | FALSE
359 | 42 | Number | GTRTN03030000_08_NDC210249_0041 | Number | 0 | 1 | 43 | Number | FALSE
359 | 43 |  | GTRTN03030000_08_NDC210249_0041 | Take a picture of the two terminals before soldering and check there are no strings showing out of the terminals. | 2 | 1 | 6 | Photo | FALSE
360 | 1 | To check | GTRTN03030000_08_NDC210249_0049 | Check the condition of the green/yellow wire after cutting the rilsan clamp | 0 | 0 | 1 | To check | FALSE
360 | 2 | Photo | GTRTN03030000_08_NDC210249_0049 | Check the connection of the green/yellow wire to the resistance terminal after cutting the rilsan clamp | 1 | 0 | 2 | Green mark | FALSE
360 | 3 |  | GTRTN03030000_08_NDC210249_0049 | Change the control board (scan the new data matrix and send the order card identifiers to "LES HERBIERS" factory) | 1 | 0 | 3 | Photo QR code | FALSE
360 | 4 |  | GTRTN03030000_08_NDC210249_0049 | Switch of red and orange wires on relay | 1 | 0 | 4 | Photo | FALSE
360 | 5 | Photo | GTRTN03030000_08_NDC210249_0049 | Open the housings of the new cables and check the tinning | 2 | 0 | 5 | Photo | FALSE
360 | 6 | To check | GTRTN03030000_08_NDC210249_0049 | Make sure the connectors are well inserted on the resistance and on the control board relays and measure the resistance value >= 13.2 Ohms | 0 | 1 | 7 | Number | FALSE
360 | 7 | Photo | GTRTN03030000_08_NDC210249_0049 | After replacing the wires, make a green mark on the top of the crimp terminal housings and take a top view photo of the connectors. | 1 | 0 | 8 | Photo | FALSE
360 | 8 | Photo | GTRTN03030000_08_NDC210249_0049 | Take a right view photo of the control board after replacing the wires | 1 | 0 | 9 | Photo | FALSE
360 | 9 | To check | GTRTN03030000_08_NDC210249_0049 | Make sure that the control card is correctly clipped | 0 | 0 | 10 | None | FALSE
360 | 10 | To check | GTRTN03030000_08_NDC210249_0049 | Make sure not to pinch the electric wires when screwing the cover | 1 | 0 | 11 | Photo | FALSE
360 | 11 |  | GTRTN03030000_08_NDC210249_0049 | Missing battery lid and its screw | 1 | 0 | 12 | Photo | FALSE
360 | 12 | Photo | GTRTN03030000_08_NDC210249_0049 | Screw the control board cover with 4 screws at 1.1 foot-pound torque. Mark the 7 screws. | 1 | 0 | 15 | 7 green mark on screws + Photo | FALSE
360 | 13 |  | GTRTN03030000_08_NDC210249_0049 | Missing right top screw of the elect control board lid | 1 | 0 | 16 | Photo | FALSE
360 | 14 |  | GTRTN03030000_08_NDC210249_0049 | Missing exchanger burn protection and its label | 1 | 0 | 17 | Photo | FALSE
360 | 15 |  | GTRTN03030000_08_NDC210249_0049 | Missing electric hazard label (on elect control board lid) | 1 | 0 | 18 | Photo | FALSE
360 | 16 |  | GTRTN03030000_08_NDC210249_0049 | Check the tightness of the sanitary pipe connections (2 N.m) | 0 | 0 | 19 | To check | FALSE
360 | 17 |  | GTRTN03030000_08_NDC210249_0049 | Missing clamps on heating module | 1 | 0 | 20 | Photo | FALSE
360 | 18 |  | GTRTN03030000_08_NDC210249_0049 | Check the 2 locking pin on the heating module | 1 | 0 | 22 | photo | FALSE
360 | 19 | Photo | GTRTN03030000_08_NDC210249_0049 | Check two hose clamps position of the dead return water | 1 | 0 | 13 | Photo | FALSE
360 | 20 |  | GTRTN03030000_08_NDC210249_0049 | Check the hose clamp position next to the static water valve | 1 | 0 | 21 | Photo | FALSE
360 | 21 | To check | GTRTN03030000_08_NDC210249_0049 | Check the foam insulation on the front lid | 0 | 0 | 23 | To check | FALSE
360 | 22 | To check | GTRTN03030000_08_NDC210249_0049 | Check the sealing foam on the front lid | 0 | 0 | 24 | None | FALSE
360 | 23 | Photo | GTRTN03030000_08_NDC210249_0049 | Make sure that the tin fills the crimping from the top to the bottom | 2 | 0 | 14 | Photo | FALSE
360 | 24 | Photo | GTRTN03030000_08_NDC210249_0049 | Screw the front cover with a 1.1 foot-pound torque and fix 4 screws on the front cover (model 4x20) and take two pictures (from right and left) | 2 | 0 | 35 | Photo (x2) | FALSE
360 | 25 | To check | GTRTN03030000_08_NDC210249_0049 | Make sure that the connectors are well inserted on the resistance and measure the resistance value >= 13.2 Ohms | 0 | 1 | 25 | Number | FALSE
360 | 26 | Photo | GTRTN03030000_08_NDC210249_0049 | After the operation, make a green mark on the top of the crimp terminal housings and take a top view photo of the connectors | 1 | 0 | 26 | Photo | FALSE
360 | 27 |  | GTRTN03030000_08_NDC210249_0049 | Missing grounding connect label (upper heating element) | 1 | 0 | 27 | Photo | FALSE
360 | 28 | Photo | GTRTN03030000_08_NDC210249_0049 | Mark the 5 screws | 1 | 0 | 28 | Photo | FALSE
360 | 29 | Photo | GTRTN03030000_08_NDC210249_0049 | Screw the resistance cover with 2 screws (model 4x16) at 1.1 foot-pound torque and mark them. | 1 | 0 | 36 | Photo | FALSE
360 | 30 | To check | GTRTN03030000_08_NDC210249_0049 | Check the black fitting caps and the water filter | 1 | 0 | 29 | None | FALSE
360 | 31 | To check | GTRTN03030000_08_NDC210249_0049 | Check the shutter for the M4 rivckles | 0 | 0 | 30 | None | FALSE
360 | 32 | Photo | GTRTN03030000_08_NDC210249_0049 | Check the 2 blue foams, the flat foam and hose clamp (filling part) | 1 | 0 | 31 | Photo | TRUE
360 | 33 |  | GTRTN03030000_08_NDC210249_0049 | Change the level float switch, write in table the number of the level float switch | 1 | 1 | 32 | Photo + Number | TRUE
360 | 34 | To check | GTRTN03030000_08_NDC210249_0049 | Check the level float switch shutter | 0 | 0 | 33 | None | FALSE
360 | 35 | To check | GTRTN03030000_08_NDC210249_0049 | Check instructions label presence | 0 | 0 | 34 | None | FALSE
360 | 36 | Photo | GTRTN03030000_08_NDC210249_0049 | Stick a green sticker on nameplate labels (water heater), take a photo of the nameplate | 1 | 0 | 37 | Photo | FALSE
360 | 37 | To check | GTRTN03030000_08_NDC210249_0049 | Check energy guide label presence | 0 | 0 | 38 | None | FALSE
360 | 38 | To check | GTRTN03030000_08_NDC210249_0049 | Put the transparent protective sheet back | 0 | 0 | 39 | None | FALSE
360 | 39 | To check | GTRTN03030000_08_NDC210249_0049 | Check burn hazard label presence | 0 | 0 | 40 | None | FALSE
360 | 40 | Photo | GTRTN03030000_08_NDC210249_0049 | Scan the data matrix on the back of the manual | 1 | 0 | 41 | None | FALSE
360 | 41 | Photo | GTRTN03030000_08_NDC210249_0049 | Stick a green sticker on cardboard label, take a photo of the label with the pallet | 1 | 1 | 42 | Photo + Comments | FALSE
360 | 42 | Number | GTRTN03030000_08_NDC210249_0049 | Number | 0 | 1 | 43 | Number | FALSE
360 | 43 |  | GTRTN03030000_08_NDC210249_0049 | Take a picture of the two terminals before soldering and check there are no strings showing out of the terminals. | 2 | 1 | 6 | Photo | FALSE
361 | 1 | To check | GTRTN03030000_08_NDC210249_0028 | Check the condition of the green/yellow wire after cutting the rilsan clamp | 0 | 0 | 1 | To check | FALSE
361 | 2 | Photo | GTRTN03030000_08_NDC210249_0028 | Check the connection of the green/yellow wire to the resistance terminal after cutting the rilsan clamp | 1 | 0 | 2 | Green mark | FALSE
361 | 3 |  | GTRTN03030000_08_NDC210249_0028 | Change the control board (scan the new data matrix and send the order card identifiers to "LES HERBIERS" factory) | 1 | 0 | 3 | Photo QR code | FALSE
361 | 4 |  | GTRTN03030000_08_NDC210249_0028 | Switch of red and orange wires on relay | 1 | 0 | 4 | Photo | FALSE
361 | 5 | Photo | GTRTN03030000_08_NDC210249_0028 | Open the housings of the new cables and check the tinning | 2 | 0 | 5 | Photo | FALSE
361 | 6 | To check | GTRTN03030000_08_NDC210249_0028 | Make sure the connectors are well inserted on the resistance and on the control board relays and measure the resistance value >= 13.2 Ohms | 0 | 1 | 7 | Number | FALSE
361 | 7 | Photo | GTRTN03030000_08_NDC210249_0028 | After replacing the wires, make a green mark on the top of the crimp terminal housings and take a top view photo of the connectors. | 1 | 0 | 8 | Photo | FALSE
361 | 8 | Photo | GTRTN03030000_08_NDC210249_0028 | Take a right view photo of the control board after replacing the wires | 1 | 0 | 9 | Photo | FALSE
361 | 9 | To check | GTRTN03030000_08_NDC210249_0028 | Make sure that the control card is correctly clipped | 0 | 0 | 10 | None | FALSE
361 | 10 | To check | GTRTN03030000_08_NDC210249_0028 | Make sure not to pinch the electric wires when screwing the cover | 1 | 0 | 11 | Photo | FALSE
361 | 11 |  | GTRTN03030000_08_NDC210249_0028 | Missing battery lid and its screw | 1 | 0 | 12 | Photo | FALSE
361 | 12 | Photo | GTRTN03030000_08_NDC210249_0028 | Screw the control board cover with 4 screws at 1.1 foot-pound torque. Mark the 7 screws. | 1 | 0 | 15 | 7 green mark on screws + Photo | FALSE
361 | 13 |  | GTRTN03030000_08_NDC210249_0028 | Missing right top screw of the elect control board lid | 1 | 0 | 16 | Photo | FALSE
361 | 14 |  | GTRTN03030000_08_NDC210249_0028 | Missing exchanger burn protection and its label | 1 | 0 | 17 | Photo | FALSE
361 | 15 |  | GTRTN03030000_08_NDC210249_0028 | Missing electric hazard label (on elect control board lid) | 1 | 0 | 18 | Photo | FALSE
361 | 16 |  | GTRTN03030000_08_NDC210249_0028 | Check the tightness of the sanitary pipe connections (2 N.m) | 0 | 0 | 19 | To check | FALSE
361 | 17 |  | GTRTN03030000_08_NDC210249_0028 | Missing clamps on heating module | 1 | 0 | 20 | Photo | FALSE
361 | 18 |  | GTRTN03030000_08_NDC210249_0028 | Check the 2 locking pin on the heating module | 1 | 0 | 22 | photo | FALSE
361 | 19 | Photo | GTRTN03030000_08_NDC210249_0028 | Check two hose clamps position of the dead return water | 1 | 0 | 13 | Photo | FALSE
361 | 20 |  | GTRTN03030000_08_NDC210249_0028 | Check the hose clamp position next to the static water valve | 1 | 0 | 21 | Photo | FALSE
361 | 21 | To check | GTRTN03030000_08_NDC210249_0028 | Check the foam insulation on the front lid | 0 | 0 | 23 | To check | FALSE
361 | 22 | To check | GTRTN03030000_08_NDC210249_0028 | Check the sealing foam on the front lid | 0 | 0 | 24 | None | FALSE
361 | 23 | Photo | GTRTN03030000_08_NDC210249_0028 | Make sure that the tin fills the crimping from the top to the bottom | 2 | 0 | 14 | Photo | FALSE
361 | 24 | Photo | GTRTN03030000_08_NDC210249_0028 | Screw the front cover with a 1.1 foot-pound torque and fix 4 screws on the front cover (model 4x20) and take two pictures (from right and left) | 2 | 0 | 35 | Photo (x2) | FALSE
361 | 25 | To check | GTRTN03030000_08_NDC210249_0028 | Make sure that the connectors are well inserted on the resistance and measure the resistance value >= 13.2 Ohms | 0 | 1 | 25 | Number | FALSE
361 | 26 | Photo | GTRTN03030000_08_NDC210249_0028 | After the operation, make a green mark on the top of the crimp terminal housings and take a top view photo of the connectors | 1 | 0 | 26 | Photo | FALSE
361 | 27 |  | GTRTN03030000_08_NDC210249_0028 | Missing grounding connect label (upper heating element) | 1 | 0 | 27 | Photo | FALSE
361 | 28 | Photo | GTRTN03030000_08_NDC210249_0028 | Mark the 5 screws | 1 | 0 | 28 | Photo | FALSE
361 | 29 | Photo | GTRTN03030000_08_NDC210249_0028 | Screw the resistance cover with 2 screws (model 4x16) at 1.1 foot-pound torque and mark them. | 1 | 0 | 36 | Photo | FALSE
361 | 30 | To check | GTRTN03030000_08_NDC210249_0028 | Check the black fitting caps and the water filter | 1 | 0 | 29 | None | FALSE
361 | 31 | To check | GTRTN03030000_08_NDC210249_0028 | Check the shutter for the M4 rivckles | 0 | 0 | 30 | None | FALSE
361 | 32 | Photo | GTRTN03030000_08_NDC210249_0028 | Check the 2 blue foams, the flat foam and hose clamp (filling part) | 1 | 0 | 31 | Photo | TRUE
361 | 33 |  | GTRTN03030000_08_NDC210249_0028 | Change the level float switch, write in table the number of the level float switch | 1 | 1 | 32 | Photo + Number | TRUE
361 | 34 | To check | GTRTN03030000_08_NDC210249_0028 | Check the level float switch shutter | 0 | 0 | 33 | None | FALSE
361 | 35 | To check | GTRTN03030000_08_NDC210249_0028 | Check instructions label presence | 0 | 0 | 34 | None | FALSE
361 | 36 | Photo | GTRTN03030000_08_NDC210249_0028 | Stick a green sticker on nameplate labels (water heater), take a photo of the nameplate | 1 | 0 | 37 | Photo | FALSE
361 | 37 | To check | GTRTN03030000_08_NDC210249_0028 | Check energy guide label presence | 0 | 0 | 38 | None | FALSE
361 | 38 | To check | GTRTN03030000_08_NDC210249_0028 | Put the transparent protective sheet back | 0 | 0 | 39 | None | FALSE
361 | 39 | To check | GTRTN03030000_08_NDC210249_0028 | Check burn hazard label presence | 0 | 0 | 40 | None | FALSE
361 | 40 | Photo | GTRTN03030000_08_NDC210249_0028 | Scan the data matrix on the back of the manual | 1 | 0 | 41 | None | FALSE
361 | 41 | Photo | GTRTN03030000_08_NDC210249_0028 | Stick a green sticker on cardboard label, take a photo of the label with the pallet | 1 | 1 | 42 | Photo + Comments | FALSE
361 | 42 | Number | GTRTN03030000_08_NDC210249_0028 | Number | 0 | 1 | 43 | Number | FALSE
361 | 43 |  | GTRTN03030000_08_NDC210249_0028 | Take a picture of the two terminals before soldering and check there are no strings showing out of the terminals. | 2 | 1 | 6 | Photo | FALSE
362 | 1 | To check | GTRTN03030000_08_NDC210249_0040 | Check the condition of the green/yellow wire after cutting the rilsan clamp | 0 | 0 | 1 | To check | FALSE
362 | 2 | Photo | GTRTN03030000_08_NDC210249_0040 | Check the connection of the green/yellow wire to the resistance terminal after cutting the rilsan clamp | 1 | 0 | 2 | Green mark | FALSE
362 | 3 |  | GTRTN03030000_08_NDC210249_0040 | Change the control board (scan the new data matrix and send the order card identifiers to "LES HERBIERS" factory) | 1 | 0 | 3 | Photo QR code | FALSE
362 | 4 |  | GTRTN03030000_08_NDC210249_0040 | Switch of red and orange wires on relay | 1 | 0 | 4 | Photo | FALSE
362 | 5 | Photo | GTRTN03030000_08_NDC210249_0040 | Open the housings of the new cables and check the tinning | 2 | 0 | 5 | Photo | FALSE
362 | 6 | To check | GTRTN03030000_08_NDC210249_0040 | Make sure the connectors are well inserted on the resistance and on the control board relays and measure the resistance value >= 13.2 Ohms | 0 | 1 | 7 | Number | FALSE
362 | 7 | Photo | GTRTN03030000_08_NDC210249_0040 | After replacing the wires, make a green mark on the top of the crimp terminal housings and take a top view photo of the connectors. | 1 | 0 | 8 | Photo | FALSE
362 | 8 | Photo | GTRTN03030000_08_NDC210249_0040 | Take a right view photo of the control board after replacing the wires | 1 | 0 | 9 | Photo | FALSE
362 | 9 | To check | GTRTN03030000_08_NDC210249_0040 | Make sure that the control card is correctly clipped | 0 | 0 | 10 | None | FALSE
362 | 10 | To check | GTRTN03030000_08_NDC210249_0040 | Make sure not to pinch the electric wires when screwing the cover | 1 | 0 | 11 | Photo | FALSE
362 | 11 |  | GTRTN03030000_08_NDC210249_0040 | Missing battery lid and its screw | 1 | 0 | 12 | Photo | FALSE
362 | 12 | Photo | GTRTN03030000_08_NDC210249_0040 | Screw the control board cover with 4 screws at 1.1 foot-pound torque. Mark the 7 screws. | 1 | 0 | 15 | 7 green mark on screws + Photo | FALSE
362 | 13 |  | GTRTN03030000_08_NDC210249_0040 | Missing right top screw of the elect control board lid | 1 | 0 | 16 | Photo | FALSE
362 | 14 |  | GTRTN03030000_08_NDC210249_0040 | Missing exchanger burn protection and its label | 1 | 0 | 17 | Photo | FALSE
362 | 15 |  | GTRTN03030000_08_NDC210249_0040 | Missing electric hazard label (on elect control board lid) | 1 | 0 | 18 | Photo | FALSE
362 | 16 |  | GTRTN03030000_08_NDC210249_0040 | Check the tightness of the sanitary pipe connections (2 N.m) | 0 | 0 | 19 | To check | FALSE
362 | 17 |  | GTRTN03030000_08_NDC210249_0040 | Missing clamps on heating module | 1 | 0 | 20 | Photo | FALSE
362 | 18 |  | GTRTN03030000_08_NDC210249_0040 | Check the 2 locking pin on the heating module | 1 | 0 | 22 | photo | FALSE
362 | 19 | Photo | GTRTN03030000_08_NDC210249_0040 | Check two hose clamps position of the dead return water | 1 | 0 | 13 | Photo | FALSE
362 | 20 |  | GTRTN03030000_08_NDC210249_0040 | Check the hose clamp position next to the static water valve | 1 | 0 | 21 | Photo | FALSE
362 | 21 | To check | GTRTN03030000_08_NDC210249_0040 | Check the foam insulation on the front lid | 0 | 0 | 23 | To check | FALSE
362 | 22 | To check | GTRTN03030000_08_NDC210249_0040 | Check the sealing foam on the front lid | 0 | 0 | 24 | None | FALSE
362 | 23 | Photo | GTRTN03030000_08_NDC210249_0040 | Make sure that the tin fills the crimping from the top to the bottom | 2 | 0 | 14 | Photo | FALSE
362 | 24 | Photo | GTRTN03030000_08_NDC210249_0040 | Screw the front cover with a 1.1 foot-pound torque and fix 4 screws on the front cover (model 4x20) and take two pictures (from right and left) | 2 | 0 | 35 | Photo (x2) | FALSE
362 | 25 | To check | GTRTN03030000_08_NDC210249_0040 | Make sure that the connectors are well inserted on the resistance and measure the resistance value >= 13.2 Ohms | 0 | 1 | 25 | Number | FALSE
362 | 26 | Photo | GTRTN03030000_08_NDC210249_0040 | After the operation, make a green mark on the top of the crimp terminal housings and take a top view photo of the connectors | 1 | 0 | 26 | Photo | FALSE
362 | 27 |  | GTRTN03030000_08_NDC210249_0040 | Missing grounding connect label (upper heating element) | 1 | 0 | 27 | Photo | FALSE
362 | 28 | Photo | GTRTN03030000_08_NDC210249_0040 | Mark the 5 screws | 1 | 0 | 28 | Photo | FALSE
362 | 29 | Photo | GTRTN03030000_08_NDC210249_0040 | Screw the resistance cover with 2 screws (model 4x16) at 1.1 foot-pound torque and mark them. | 1 | 0 | 36 | Photo | FALSE
362 | 30 | To check | GTRTN03030000_08_NDC210249_0040 | Check the black fitting caps and the water filter | 1 | 0 | 29 | None | FALSE
362 | 31 | To check | GTRTN03030000_08_NDC210249_0040 | Check the shutter for the M4 rivckles | 0 | 0 | 30 | None | FALSE
362 | 32 | Photo | GTRTN03030000_08_NDC210249_0040 | Check the 2 blue foams, the flat foam and hose clamp (filling part) | 1 | 0 | 31 | Photo | TRUE
362 | 33 |  | GTRTN03030000_08_NDC210249_0040 | Change the level float switch, write in table the number of the level float switch | 1 | 1 | 32 | Photo + Number | TRUE
362 | 34 | To check | GTRTN03030000_08_NDC210249_0040 | Check the level float switch shutter | 0 | 0 | 33 | None | FALSE
362 | 35 | To check | GTRTN03030000_08_NDC210249_0040 | Check instructions label presence | 0 | 0 | 34 | None | FALSE
362 | 36 | Photo | GTRTN03030000_08_NDC210249_0040 | Stick a green sticker on nameplate labels (water heater), take a photo of the nameplate | 1 | 0 | 37 | Photo | FALSE
362 | 37 | To check | GTRTN03030000_08_NDC210249_0040 | Check energy guide label presence | 0 | 0 | 38 | None | FALSE
362 | 38 | To check | GTRTN03030000_08_NDC210249_0040 | Put the transparent protective sheet back | 0 | 0 | 39 | None | FALSE
362 | 39 | To check | GTRTN03030000_08_NDC210249_0040 | Check burn hazard label presence | 0 | 0 | 40 | None | FALSE
362 | 40 | Photo | GTRTN03030000_08_NDC210249_0040 | Scan the data matrix on the back of the manual | 1 | 0 | 41 | None | FALSE
362 | 41 | Photo | GTRTN03030000_08_NDC210249_0040 | Stick a green sticker on cardboard label, take a photo of the label with the pallet | 1 | 1 | 42 | Photo + Comments | FALSE
362 | 42 | Number | GTRTN03030000_08_NDC210249_0040 | Number | 0 | 1 | 43 | Number | FALSE
362 | 43 |  | GTRTN03030000_08_NDC210249_0040 | Take a picture of the two terminals before soldering and check there are no strings showing out of the terminals. | 2 | 1 | 6 | Photo | FALSE
363 | 1 | To check | GTRTN03030000_08_NDC210249_0009 | Check the condition of the green/yellow wire after cutting the rilsan clamp | 0 | 0 | 1 | To check | FALSE
363 | 2 | Photo | GTRTN03030000_08_NDC210249_0009 | Check the connection of the green/yellow wire to the resistance terminal after cutting the rilsan clamp | 1 | 0 | 2 | Green mark | FALSE
363 | 3 |  | GTRTN03030000_08_NDC210249_0009 | Change the control board (scan the new data matrix and send the order card identifiers to "LES HERBIERS" factory) | 1 | 0 | 3 | Photo QR code | FALSE
363 | 4 |  | GTRTN03030000_08_NDC210249_0009 | Switch of red and orange wires on relay | 1 | 0 | 4 | Photo | FALSE
363 | 5 | Photo | GTRTN03030000_08_NDC210249_0009 | Open the housings of the new cables and check the tinning | 2 | 0 | 5 | Photo | FALSE
363 | 6 | To check | GTRTN03030000_08_NDC210249_0009 | Make sure the connectors are well inserted on the resistance and on the control board relays and measure the resistance value >= 13.2 Ohms | 0 | 1 | 7 | Number | FALSE
363 | 7 | Photo | GTRTN03030000_08_NDC210249_0009 | After replacing the wires, make a green mark on the top of the crimp terminal housings and take a top view photo of the connectors. | 1 | 0 | 8 | Photo | FALSE
363 | 8 | Photo | GTRTN03030000_08_NDC210249_0009 | Take a right view photo of the control board after replacing the wires | 1 | 0 | 9 | Photo | FALSE
363 | 9 | To check | GTRTN03030000_08_NDC210249_0009 | Make sure that the control card is correctly clipped | 0 | 0 | 10 | None | FALSE
363 | 10 | To check | GTRTN03030000_08_NDC210249_0009 | Make sure not to pinch the electric wires when screwing the cover | 1 | 0 | 11 | Photo | FALSE
363 | 11 |  | GTRTN03030000_08_NDC210249_0009 | Missing battery lid and its screw | 1 | 0 | 12 | Photo | FALSE
363 | 12 | Photo | GTRTN03030000_08_NDC210249_0009 | Screw the control board cover with 4 screws at 1.1 foot-pound torque. Mark the 7 screws. | 1 | 0 | 15 | 7 green mark on screws + Photo | FALSE
363 | 13 |  | GTRTN03030000_08_NDC210249_0009 | Missing right top screw of the elect control board lid | 1 | 0 | 16 | Photo | FALSE
363 | 14 |  | GTRTN03030000_08_NDC210249_0009 | Missing exchanger burn protection and its label | 1 | 0 | 17 | Photo | FALSE
363 | 15 |  | GTRTN03030000_08_NDC210249_0009 | Missing electric hazard label (on elect control board lid) | 1 | 0 | 18 | Photo | FALSE
363 | 16 |  | GTRTN03030000_08_NDC210249_0009 | Check the tightness of the sanitary pipe connections (2 N.m) | 0 | 0 | 19 | To check | FALSE
363 | 17 |  | GTRTN03030000_08_NDC210249_0009 | Missing clamps on heating module | 1 | 0 | 20 | Photo | FALSE
363 | 18 |  | GTRTN03030000_08_NDC210249_0009 | Check the 2 locking pin on the heating module | 1 | 0 | 22 | photo | FALSE
363 | 19 | Photo | GTRTN03030000_08_NDC210249_0009 | Check two hose clamps position of the dead return water | 1 | 0 | 13 | Photo | FALSE
363 | 20 |  | GTRTN03030000_08_NDC210249_0009 | Check the hose clamp position next to the static water valve | 1 | 0 | 21 | Photo | FALSE
363 | 21 | To check | GTRTN03030000_08_NDC210249_0009 | Check the foam insulation on the front lid | 0 | 0 | 23 | To check | FALSE
363 | 22 | To check | GTRTN03030000_08_NDC210249_0009 | Check the sealing foam on the front lid | 0 | 0 | 24 | None | FALSE
363 | 23 | Photo | GTRTN03030000_08_NDC210249_0009 | Make sure that the tin fills the crimping from the top to the bottom | 2 | 0 | 14 | Photo | FALSE
363 | 24 | Photo | GTRTN03030000_08_NDC210249_0009 | Screw the front cover with a 1.1 foot-pound torque and fix 4 screws on the front cover (model 4x20) and take two pictures (from right and left) | 2 | 0 | 35 | Photo (x2) | FALSE
363 | 25 | To check | GTRTN03030000_08_NDC210249_0009 | Make sure that the connectors are well inserted on the resistance and measure the resistance value >= 13.2 Ohms | 0 | 1 | 25 | Number | FALSE
363 | 26 | Photo | GTRTN03030000_08_NDC210249_0009 | After the operation, make a green mark on the top of the crimp terminal housings and take a top view photo of the connectors | 1 | 0 | 26 | Photo | FALSE
363 | 27 |  | GTRTN03030000_08_NDC210249_0009 | Missing grounding connect label (upper heating element) | 1 | 0 | 27 | Photo | FALSE
363 | 28 | Photo | GTRTN03030000_08_NDC210249_0009 | Mark the 5 screws | 1 | 0 | 28 | Photo | FALSE
363 | 29 | Photo | GTRTN03030000_08_NDC210249_0009 | Screw the resistance cover with 2 screws (model 4x16) at 1.1 foot-pound torque and mark them. | 1 | 0 | 36 | Photo | FALSE
363 | 30 | To check | GTRTN03030000_08_NDC210249_0009 | Check the black fitting caps and the water filter | 1 | 0 | 29 | None | FALSE
363 | 31 | To check | GTRTN03030000_08_NDC210249_0009 | Check the shutter for the M4 rivckles | 0 | 0 | 30 | None | FALSE
363 | 32 | Photo | GTRTN03030000_08_NDC210249_0009 | Check the 2 blue foams, the flat foam and hose clamp (filling part) | 1 | 0 | 31 | Photo | TRUE
363 | 33 |  | GTRTN03030000_08_NDC210249_0009 | Change the level float switch, write in table the number of the level float switch | 1 | 1 | 32 | Photo + Number | TRUE
363 | 34 | To check | GTRTN03030000_08_NDC210249_0009 | Check the level float switch shutter | 0 | 0 | 33 | None | FALSE
363 | 35 | To check | GTRTN03030000_08_NDC210249_0009 | Check instructions label presence | 0 | 0 | 34 | None | FALSE
363 | 36 | Photo | GTRTN03030000_08_NDC210249_0009 | Stick a green sticker on nameplate labels (water heater), take a photo of the nameplate | 1 | 0 | 37 | Photo | FALSE
363 | 37 | To check | GTRTN03030000_08_NDC210249_0009 | Check energy guide label presence | 0 | 0 | 38 | None | FALSE
363 | 38 | To check | GTRTN03030000_08_NDC210249_0009 | Put the transparent protective sheet back | 0 | 0 | 39 | None | FALSE
363 | 39 | To check | GTRTN03030000_08_NDC210249_0009 | Check burn hazard label presence | 0 | 0 | 40 | None | FALSE
363 | 40 | Photo | GTRTN03030000_08_NDC210249_0009 | Scan the data matrix on the back of the manual | 1 | 0 | 41 | None | FALSE
363 | 41 | Photo | GTRTN03030000_08_NDC210249_0009 | Stick a green sticker on cardboard label, take a photo of the label with the pallet | 1 | 1 | 42 | Photo + Comments | FALSE
363 | 42 | Number | GTRTN03030000_08_NDC210249_0009 | Number | 0 | 1 | 43 | Number | FALSE
363 | 43 |  | GTRTN03030000_08_NDC210249_0009 | Take a picture of the two terminals before soldering and check there are no strings showing out of the terminals. | 2 | 1 | 6 | Photo | FALSE
364 | 1 | To check | GTRTN03030000_08_NDC210249_0017 | Check the condition of the green/yellow wire after cutting the rilsan clamp | 0 | 0 | 1 | To check | FALSE
364 | 2 | Photo | GTRTN03030000_08_NDC210249_0017 | Check the connection of the green/yellow wire to the resistance terminal after cutting the rilsan clamp | 1 | 0 | 2 | Green mark | FALSE
364 | 3 |  | GTRTN03030000_08_NDC210249_0017 | Change the control board (scan the new data matrix and send the order card identifiers to "LES HERBIERS" factory) | 1 | 0 | 3 | Photo QR code | FALSE
364 | 4 |  | GTRTN03030000_08_NDC210249_0017 | Switch of red and orange wires on relay | 1 | 0 | 4 | Photo | FALSE
364 | 5 | Photo | GTRTN03030000_08_NDC210249_0017 | Open the housings of the new cables and check the tinning | 2 | 0 | 5 | Photo | FALSE
364 | 6 | To check | GTRTN03030000_08_NDC210249_0017 | Make sure the connectors are well inserted on the resistance and on the control board relays and measure the resistance value >= 13.2 Ohms | 0 | 1 | 7 | Number | FALSE
364 | 7 | Photo | GTRTN03030000_08_NDC210249_0017 | After replacing the wires, make a green mark on the top of the crimp terminal housings and take a top view photo of the connectors. | 1 | 0 | 8 | Photo | FALSE
364 | 8 | Photo | GTRTN03030000_08_NDC210249_0017 | Take a right view photo of the control board after replacing the wires | 1 | 0 | 9 | Photo | FALSE
364 | 9 | To check | GTRTN03030000_08_NDC210249_0017 | Make sure that the control card is correctly clipped | 0 | 0 | 10 | None | FALSE
364 | 10 | To check | GTRTN03030000_08_NDC210249_0017 | Make sure not to pinch the electric wires when screwing the cover | 1 | 0 | 11 | Photo | FALSE
364 | 11 |  | GTRTN03030000_08_NDC210249_0017 | Missing battery lid and its screw | 1 | 0 | 12 | Photo | FALSE
364 | 12 | Photo | GTRTN03030000_08_NDC210249_0017 | Screw the control board cover with 4 screws at 1.1 foot-pound torque. Mark the 7 screws. | 1 | 0 | 15 | 7 green mark on screws + Photo | FALSE
364 | 13 |  | GTRTN03030000_08_NDC210249_0017 | Missing right top screw of the elect control board lid | 1 | 0 | 16 | Photo | FALSE
364 | 14 |  | GTRTN03030000_08_NDC210249_0017 | Missing exchanger burn protection and its label | 1 | 0 | 17 | Photo | FALSE
364 | 15 |  | GTRTN03030000_08_NDC210249_0017 | Missing electric hazard label (on elect control board lid) | 1 | 0 | 18 | Photo | FALSE
364 | 16 |  | GTRTN03030000_08_NDC210249_0017 | Check the tightness of the sanitary pipe connections (2 N.m) | 0 | 0 | 19 | To check | FALSE
364 | 17 |  | GTRTN03030000_08_NDC210249_0017 | Missing clamps on heating module | 1 | 0 | 20 | Photo | FALSE
364 | 18 |  | GTRTN03030000_08_NDC210249_0017 | Check the 2 locking pin on the heating module | 1 | 0 | 22 | photo | FALSE
364 | 19 | Photo | GTRTN03030000_08_NDC210249_0017 | Check two hose clamps position of the dead return water | 1 | 0 | 13 | Photo | FALSE
364 | 20 |  | GTRTN03030000_08_NDC210249_0017 | Check the hose clamp position next to the static water valve | 1 | 0 | 21 | Photo | FALSE
364 | 21 | To check | GTRTN03030000_08_NDC210249_0017 | Check the foam insulation on the front lid | 0 | 0 | 23 | To check | FALSE
364 | 22 | To check | GTRTN03030000_08_NDC210249_0017 | Check the sealing foam on the front lid | 0 | 0 | 24 | None | FALSE
364 | 23 | Photo | GTRTN03030000_08_NDC210249_0017 | Make sure that the tin fills the crimping from the top to the bottom | 2 | 0 | 14 | Photo | FALSE
364 | 24 | Photo | GTRTN03030000_08_NDC210249_0017 | Screw the front cover with a 1.1 foot-pound torque and fix 4 screws on the front cover (model 4x20) and take two pictures (from right and left) | 2 | 0 | 35 | Photo (x2) | FALSE
364 | 25 | To check | GTRTN03030000_08_NDC210249_0017 | Make sure that the connectors are well inserted on the resistance and measure the resistance value >= 13.2 Ohms | 0 | 1 | 25 | Number | FALSE
364 | 26 | Photo | GTRTN03030000_08_NDC210249_0017 | After the operation, make a green mark on the top of the crimp terminal housings and take a top view photo of the connectors | 1 | 0 | 26 | Photo | FALSE
364 | 27 |  | GTRTN03030000_08_NDC210249_0017 | Missing grounding connect label (upper heating element) | 1 | 0 | 27 | Photo | FALSE
364 | 28 | Photo | GTRTN03030000_08_NDC210249_0017 | Mark the 5 screws | 1 | 0 | 28 | Photo | FALSE
364 | 29 | Photo | GTRTN03030000_08_NDC210249_0017 | Screw the resistance cover with 2 screws (model 4x16) at 1.1 foot-pound torque and mark them. | 1 | 0 | 36 | Photo | FALSE
364 | 30 | To check | GTRTN03030000_08_NDC210249_0017 | Check the black fitting caps and the water filter | 1 | 0 | 29 | None | FALSE
364 | 31 | To check | GTRTN03030000_08_NDC210249_0017 | Check the shutter for the M4 rivckles | 0 | 0 | 30 | None | FALSE
364 | 32 | Photo | GTRTN03030000_08_NDC210249_0017 | Check the 2 blue foams, the flat foam and hose clamp (filling part) | 1 | 0 | 31 | Photo | TRUE
364 | 33 |  | GTRTN03030000_08_NDC210249_0017 | Change the level float switch, write in table the number of the level float switch | 1 | 1 | 32 | Photo + Number | TRUE
364 | 34 | To check | GTRTN03030000_08_NDC210249_0017 | Check the level float switch shutter | 0 | 0 | 33 | None | FALSE
364 | 35 | To check | GTRTN03030000_08_NDC210249_0017 | Check instructions label presence | 0 | 0 | 34 | None | FALSE
364 | 36 | Photo | GTRTN03030000_08_NDC210249_0017 | Stick a green sticker on nameplate labels (water heater), take a photo of the nameplate | 1 | 0 | 37 | Photo | FALSE
364 | 37 | To check | GTRTN03030000_08_NDC210249_0017 | Check energy guide label presence | 0 | 0 | 38 | None | FALSE
364 | 38 | To check | GTRTN03030000_08_NDC210249_0017 | Put the transparent protective sheet back | 0 | 0 | 39 | None | FALSE
364 | 39 | To check | GTRTN03030000_08_NDC210249_0017 | Check burn hazard label presence | 0 | 0 | 40 | None | FALSE
364 | 40 | Photo | GTRTN03030000_08_NDC210249_0017 | Scan the data matrix on the back of the manual | 1 | 0 | 41 | None | FALSE
364 | 41 | Photo | GTRTN03030000_08_NDC210249_0017 | Stick a green sticker on cardboard label, take a photo of the label with the pallet | 1 | 1 | 42 | Photo + Comments | FALSE
364 | 42 | Number | GTRTN03030000_08_NDC210249_0017 | Number | 0 | 1 | 43 | Number | FALSE
364 | 43 |  | GTRTN03030000_08_NDC210249_0017 | Take a picture of the two terminals before soldering and check there are no strings showing out of the terminals. | 2 | 1 | 6 | Photo | FALSE
365 | 1 | To check | GTRTN03030000_08_NDC210249_0006 | Check the condition of the green/yellow wire after cutting the rilsan clamp | 0 | 0 | 1 | To check | FALSE
365 | 2 | Photo | GTRTN03030000_08_NDC210249_0006 | Check the connection of the green/yellow wire to the resistance terminal after cutting the rilsan clamp | 1 | 0 | 2 | Green mark | FALSE
365 | 3 |  | GTRTN03030000_08_NDC210249_0006 | Change the control board (scan the new data matrix and send the order card identifiers to "LES HERBIERS" factory) | 1 | 0 | 3 | Photo QR code | FALSE
365 | 4 |  | GTRTN03030000_08_NDC210249_0006 | Switch of red and orange wires on relay | 1 | 0 | 4 | Photo | FALSE
365 | 5 | Photo | GTRTN03030000_08_NDC210249_0006 | Open the housings of the new cables and check the tinning | 2 | 0 | 5 | Photo | FALSE
365 | 6 | To check | GTRTN03030000_08_NDC210249_0006 | Make sure the connectors are well inserted on the resistance and on the control board relays and measure the resistance value >= 13.2 Ohms | 0 | 1 | 7 | Number | FALSE
365 | 7 | Photo | GTRTN03030000_08_NDC210249_0006 | After replacing the wires, make a green mark on the top of the crimp terminal housings and take a top view photo of the connectors. | 1 | 0 | 8 | Photo | FALSE
365 | 8 | Photo | GTRTN03030000_08_NDC210249_0006 | Take a right view photo of the control board after replacing the wires | 1 | 0 | 9 | Photo | FALSE
365 | 9 | To check | GTRTN03030000_08_NDC210249_0006 | Make sure that the control card is correctly clipped | 0 | 0 | 10 | None | FALSE
365 | 10 | To check | GTRTN03030000_08_NDC210249_0006 | Make sure not to pinch the electric wires when screwing the cover | 1 | 0 | 11 | Photo | FALSE
365 | 11 |  | GTRTN03030000_08_NDC210249_0006 | Missing battery lid and its screw | 1 | 0 | 12 | Photo | FALSE
365 | 12 | Photo | GTRTN03030000_08_NDC210249_0006 | Screw the control board cover with 4 screws at 1.1 foot-pound torque. Mark the 7 screws. | 1 | 0 | 15 | 7 green mark on screws + Photo | FALSE
365 | 13 |  | GTRTN03030000_08_NDC210249_0006 | Missing right top screw of the elect control board lid | 1 | 0 | 16 | Photo | FALSE
365 | 14 |  | GTRTN03030000_08_NDC210249_0006 | Missing exchanger burn protection and its label | 1 | 0 | 17 | Photo | FALSE
365 | 15 |  | GTRTN03030000_08_NDC210249_0006 | Missing electric hazard label (on elect control board lid) | 1 | 0 | 18 | Photo | FALSE
365 | 16 |  | GTRTN03030000_08_NDC210249_0006 | Check the tightness of the sanitary pipe connections (2 N.m) | 0 | 0 | 19 | To check | FALSE
365 | 17 |  | GTRTN03030000_08_NDC210249_0006 | Missing clamps on heating module | 1 | 0 | 20 | Photo | FALSE
365 | 18 |  | GTRTN03030000_08_NDC210249_0006 | Check the 2 locking pin on the heating module | 1 | 0 | 22 | photo | FALSE
365 | 19 | Photo | GTRTN03030000_08_NDC210249_0006 | Check two hose clamps position of the dead return water | 1 | 0 | 13 | Photo | FALSE
365 | 20 |  | GTRTN03030000_08_NDC210249_0006 | Check the hose clamp position next to the static water valve | 1 | 0 | 21 | Photo | FALSE
365 | 21 | To check | GTRTN03030000_08_NDC210249_0006 | Check the foam insulation on the front lid | 0 | 0 | 23 | To check | FALSE
365 | 22 | To check | GTRTN03030000_08_NDC210249_0006 | Check the sealing foam on the front lid | 0 | 0 | 24 | None | FALSE
365 | 23 | Photo | GTRTN03030000_08_NDC210249_0006 | Make sure that the tin fills the crimping from the top to the bottom | 2 | 0 | 14 | Photo | FALSE
365 | 24 | Photo | GTRTN03030000_08_NDC210249_0006 | Screw the front cover with a 1.1 foot-pound torque and fix 4 screws on the front cover (model 4x20) and take two pictures (from right and left) | 2 | 0 | 35 | Photo (x2) | FALSE
365 | 25 | To check | GTRTN03030000_08_NDC210249_0006 | Make sure that the connectors are well inserted on the resistance and measure the resistance value >= 13.2 Ohms | 0 | 1 | 25 | Number | FALSE
365 | 26 | Photo | GTRTN03030000_08_NDC210249_0006 | After the operation, make a green mark on the top of the crimp terminal housings and take a top view photo of the connectors | 1 | 0 | 26 | Photo | FALSE
365 | 27 |  | GTRTN03030000_08_NDC210249_0006 | Missing grounding connect label (upper heating element) | 1 | 0 | 27 | Photo | FALSE
365 | 28 | Photo | GTRTN03030000_08_NDC210249_0006 | Mark the 5 screws | 1 | 0 | 28 | Photo | FALSE
365 | 29 | Photo | GTRTN03030000_08_NDC210249_0006 | Screw the resistance cover with 2 screws (model 4x16) at 1.1 foot-pound torque and mark them. | 1 | 0 | 36 | Photo | FALSE
365 | 30 | To check | GTRTN03030000_08_NDC210249_0006 | Check the black fitting caps and the water filter | 1 | 0 | 29 | None | FALSE
365 | 31 | To check | GTRTN03030000_08_NDC210249_0006 | Check the shutter for the M4 rivckles | 0 | 0 | 30 | None | FALSE
365 | 32 | Photo | GTRTN03030000_08_NDC210249_0006 | Check the 2 blue foams, the flat foam and hose clamp (filling part) | 1 | 0 | 31 | Photo | TRUE
365 | 33 |  | GTRTN03030000_08_NDC210249_0006 | Change the level float switch, write in table the number of the level float switch | 1 | 1 | 32 | Photo + Number | TRUE
365 | 34 | To check | GTRTN03030000_08_NDC210249_0006 | Check the level float switch shutter | 0 | 0 | 33 | None | FALSE
365 | 35 | To check | GTRTN03030000_08_NDC210249_0006 | Check instructions label presence | 0 | 0 | 34 | None | FALSE
365 | 36 | Photo | GTRTN03030000_08_NDC210249_0006 | Stick a green sticker on nameplate labels (water heater), take a photo of the nameplate | 1 | 0 | 37 | Photo | FALSE
365 | 37 | To check | GTRTN03030000_08_NDC210249_0006 | Check energy guide label presence | 0 | 0 | 38 | None | FALSE
365 | 38 | To check | GTRTN03030000_08_NDC210249_0006 | Put the transparent protective sheet back | 0 | 0 | 39 | None | FALSE
365 | 39 | To check | GTRTN03030000_08_NDC210249_0006 | Check burn hazard label presence | 0 | 0 | 40 | None | FALSE
365 | 40 | Photo | GTRTN03030000_08_NDC210249_0006 | Scan the data matrix on the back of the manual | 1 | 0 | 41 | None | FALSE
365 | 41 | Photo | GTRTN03030000_08_NDC210249_0006 | Stick a green sticker on cardboard label, take a photo of the label with the pallet | 1 | 1 | 42 | Photo + Comments | FALSE
365 | 42 | Number | GTRTN03030000_08_NDC210249_0006 | Number | 0 | 1 | 43 | Number | FALSE
365 | 43 |  | GTRTN03030000_08_NDC210249_0006 | Take a picture of the two terminals before soldering and check there are no strings showing out of the terminals. | 2 | 1 | 6 | Photo | FALSE
366 | 1 | To check | GTRTN03030000_08_NDC210249_0011 | Check the condition of the green/yellow wire after cutting the rilsan clamp | 0 | 0 | 1 | To check | FALSE
366 | 2 | Photo | GTRTN03030000_08_NDC210249_0011 | Check the connection of the green/yellow wire to the resistance terminal after cutting the rilsan clamp | 1 | 0 | 2 | Green mark | FALSE
366 | 3 |  | GTRTN03030000_08_NDC210249_0011 | Change the control board (scan the new data matrix and send the order card identifiers to "LES HERBIERS" factory) | 1 | 0 | 3 | Photo QR code | FALSE
366 | 4 |  | GTRTN03030000_08_NDC210249_0011 | Switch of red and orange wires on relay | 1 | 0 | 4 | Photo | FALSE
366 | 5 | Photo | GTRTN03030000_08_NDC210249_0011 | Open the housings of the new cables and check the tinning | 2 | 0 | 5 | Photo | FALSE
366 | 6 | To check | GTRTN03030000_08_NDC210249_0011 | Make sure the connectors are well inserted on the resistance and on the control board relays and measure the resistance value >= 13.2 Ohms | 0 | 1 | 7 | Number | FALSE
366 | 7 | Photo | GTRTN03030000_08_NDC210249_0011 | After replacing the wires, make a green mark on the top of the crimp terminal housings and take a top view photo of the connectors. | 1 | 0 | 8 | Photo | FALSE
366 | 8 | Photo | GTRTN03030000_08_NDC210249_0011 | Take a right view photo of the control board after replacing the wires | 1 | 0 | 9 | Photo | FALSE
366 | 9 | To check | GTRTN03030000_08_NDC210249_0011 | Make sure that the control card is correctly clipped | 0 | 0 | 10 | None | FALSE
366 | 10 | To check | GTRTN03030000_08_NDC210249_0011 | Make sure not to pinch the electric wires when screwing the cover | 1 | 0 | 11 | Photo | FALSE
366 | 11 |  | GTRTN03030000_08_NDC210249_0011 | Missing battery lid and its screw | 1 | 0 | 12 | Photo | FALSE
366 | 12 | Photo | GTRTN03030000_08_NDC210249_0011 | Screw the control board cover with 4 screws at 1.1 foot-pound torque. Mark the 7 screws. | 1 | 0 | 15 | 7 green mark on screws + Photo | FALSE
366 | 13 |  | GTRTN03030000_08_NDC210249_0011 | Missing right top screw of the elect control board lid | 1 | 0 | 16 | Photo | FALSE
366 | 14 |  | GTRTN03030000_08_NDC210249_0011 | Missing exchanger burn protection and its label | 1 | 0 | 17 | Photo | FALSE
366 | 15 |  | GTRTN03030000_08_NDC210249_0011 | Missing electric hazard label (on elect control board lid) | 1 | 0 | 18 | Photo | FALSE
366 | 16 |  | GTRTN03030000_08_NDC210249_0011 | Check the tightness of the sanitary pipe connections (2 N.m) | 0 | 0 | 19 | To check | FALSE
366 | 17 |  | GTRTN03030000_08_NDC210249_0011 | Missing clamps on heating module | 1 | 0 | 20 | Photo | FALSE
366 | 18 |  | GTRTN03030000_08_NDC210249_0011 | Check the 2 locking pin on the heating module | 1 | 0 | 22 | photo | FALSE
366 | 19 | Photo | GTRTN03030000_08_NDC210249_0011 | Check two hose clamps position of the dead return water | 1 | 0 | 13 | Photo | FALSE
366 | 20 |  | GTRTN03030000_08_NDC210249_0011 | Check the hose clamp position next to the static water valve | 1 | 0 | 21 | Photo | FALSE
366 | 21 | To check | GTRTN03030000_08_NDC210249_0011 | Check the foam insulation on the front lid | 0 | 0 | 23 | To check | FALSE
366 | 22 | To check | GTRTN03030000_08_NDC210249_0011 | Check the sealing foam on the front lid | 0 | 0 | 24 | None | FALSE
366 | 23 | Photo | GTRTN03030000_08_NDC210249_0011 | Make sure that the tin fills the crimping from the top to the bottom | 2 | 0 | 14 | Photo | FALSE
366 | 24 | Photo | GTRTN03030000_08_NDC210249_0011 | Screw the front cover with a 1.1 foot-pound torque and fix 4 screws on the front cover (model 4x20) and take two pictures (from right and left) | 2 | 0 | 35 | Photo (x2) | FALSE
366 | 25 | To check | GTRTN03030000_08_NDC210249_0011 | Make sure that the connectors are well inserted on the resistance and measure the resistance value >= 13.2 Ohms | 0 | 1 | 25 | Number | FALSE
366 | 26 | Photo | GTRTN03030000_08_NDC210249_0011 | After the operation, make a green mark on the top of the crimp terminal housings and take a top view photo of the connectors | 1 | 0 | 26 | Photo | FALSE
366 | 27 |  | GTRTN03030000_08_NDC210249_0011 | Missing grounding connect label (upper heating element) | 1 | 0 | 27 | Photo | FALSE
366 | 28 | Photo | GTRTN03030000_08_NDC210249_0011 | Mark the 5 screws | 1 | 0 | 28 | Photo | FALSE
366 | 29 | Photo | GTRTN03030000_08_NDC210249_0011 | Screw the resistance cover with 2 screws (model 4x16) at 1.1 foot-pound torque and mark them. | 1 | 0 | 36 | Photo | FALSE
366 | 30 | To check | GTRTN03030000_08_NDC210249_0011 | Check the black fitting caps and the water filter | 1 | 0 | 29 | None | FALSE
366 | 31 | To check | GTRTN03030000_08_NDC210249_0011 | Check the shutter for the M4 rivckles | 0 | 0 | 30 | None | FALSE
366 | 32 | Photo | GTRTN03030000_08_NDC210249_0011 | Check the 2 blue foams, the flat foam and hose clamp (filling part) | 1 | 0 | 31 | Photo | TRUE
366 | 33 |  | GTRTN03030000_08_NDC210249_0011 | Change the level float switch, write in table the number of the level float switch | 1 | 1 | 32 | Photo + Number | TRUE
366 | 34 | To check | GTRTN03030000_08_NDC210249_0011 | Check the level float switch shutter | 0 | 0 | 33 | None | FALSE
366 | 35 | To check | GTRTN03030000_08_NDC210249_0011 | Check instructions label presence | 0 | 0 | 34 | None | FALSE
366 | 36 | Photo | GTRTN03030000_08_NDC210249_0011 | Stick a green sticker on nameplate labels (water heater), take a photo of the nameplate | 1 | 0 | 37 | Photo | FALSE
366 | 37 | To check | GTRTN03030000_08_NDC210249_0011 | Check energy guide label presence | 0 | 0 | 38 | None | FALSE
366 | 38 | To check | GTRTN03030000_08_NDC210249_0011 | Put the transparent protective sheet back | 0 | 0 | 39 | None | FALSE
366 | 39 | To check | GTRTN03030000_08_NDC210249_0011 | Check burn hazard label presence | 0 | 0 | 40 | None | FALSE
366 | 40 | Photo | GTRTN03030000_08_NDC210249_0011 | Scan the data matrix on the back of the manual | 1 | 0 | 41 | None | FALSE
366 | 41 | Photo | GTRTN03030000_08_NDC210249_0011 | Stick a green sticker on cardboard label, take a photo of the label with the pallet | 1 | 1 | 42 | Photo + Comments | FALSE
366 | 42 | Number | GTRTN03030000_08_NDC210249_0011 | Number | 0 | 1 | 43 | Number | FALSE
366 | 43 |  | GTRTN03030000_08_NDC210249_0011 | Take a picture of the two terminals before soldering and check there are no strings showing out of the terminals. | 2 | 1 | 6 | Photo | FALSE
367 | 1 | To check | GTRTN03030000_08_NDC210249_0035 | Check the condition of the green/yellow wire after cutting the rilsan clamp | 0 | 0 | 1 | To check | FALSE
367 | 2 | Photo | GTRTN03030000_08_NDC210249_0035 | Check the connection of the green/yellow wire to the resistance terminal after cutting the rilsan clamp | 1 | 0 | 2 | Green mark | FALSE
367 | 3 |  | GTRTN03030000_08_NDC210249_0035 | Change the control board (scan the new data matrix and send the order card identifiers to "LES HERBIERS" factory) | 1 | 0 | 3 | Photo QR code | FALSE
367 | 4 |  | GTRTN03030000_08_NDC210249_0035 | Switch of red and orange wires on relay | 1 | 0 | 4 | Photo | FALSE
367 | 5 | Photo | GTRTN03030000_08_NDC210249_0035 | Open the housings of the new cables and check the tinning | 2 | 0 | 5 | Photo | FALSE
367 | 6 | To check | GTRTN03030000_08_NDC210249_0035 | Make sure the connectors are well inserted on the resistance and on the control board relays and measure the resistance value >= 13.2 Ohms | 0 | 1 | 7 | Number | FALSE
367 | 7 | Photo | GTRTN03030000_08_NDC210249_0035 | After replacing the wires, make a green mark on the top of the crimp terminal housings and take a top view photo of the connectors. | 1 | 0 | 8 | Photo | FALSE
367 | 8 | Photo | GTRTN03030000_08_NDC210249_0035 | Take a right view photo of the control board after replacing the wires | 1 | 0 | 9 | Photo | FALSE
367 | 9 | To check | GTRTN03030000_08_NDC210249_0035 | Make sure that the control card is correctly clipped | 0 | 0 | 10 | None | FALSE
367 | 10 | To check | GTRTN03030000_08_NDC210249_0035 | Make sure not to pinch the electric wires when screwing the cover | 1 | 0 | 11 | Photo | FALSE
367 | 11 |  | GTRTN03030000_08_NDC210249_0035 | Missing battery lid and its screw | 1 | 0 | 12 | Photo | FALSE
367 | 12 | Photo | GTRTN03030000_08_NDC210249_0035 | Screw the control board cover with 4 screws at 1.1 foot-pound torque. Mark the 7 screws. | 1 | 0 | 15 | 7 green mark on screws + Photo | FALSE
367 | 13 |  | GTRTN03030000_08_NDC210249_0035 | Missing right top screw of the elect control board lid | 1 | 0 | 16 | Photo | FALSE
367 | 14 |  | GTRTN03030000_08_NDC210249_0035 | Missing exchanger burn protection and its label | 1 | 0 | 17 | Photo | FALSE
367 | 15 |  | GTRTN03030000_08_NDC210249_0035 | Missing electric hazard label (on elect control board lid) | 1 | 0 | 18 | Photo | FALSE
367 | 16 |  | GTRTN03030000_08_NDC210249_0035 | Check the tightness of the sanitary pipe connections (2 N.m) | 0 | 0 | 19 | To check | FALSE
367 | 17 |  | GTRTN03030000_08_NDC210249_0035 | Missing clamps on heating module | 1 | 0 | 20 | Photo | FALSE
367 | 18 |  | GTRTN03030000_08_NDC210249_0035 | Check the 2 locking pin on the heating module | 1 | 0 | 22 | photo | FALSE
367 | 19 | Photo | GTRTN03030000_08_NDC210249_0035 | Check two hose clamps position of the dead return water | 1 | 0 | 13 | Photo | FALSE
367 | 20 |  | GTRTN03030000_08_NDC210249_0035 | Check the hose clamp position next to the static water valve | 1 | 0 | 21 | Photo | FALSE
367 | 21 | To check | GTRTN03030000_08_NDC210249_0035 | Check the foam insulation on the front lid | 0 | 0 | 23 | To check | FALSE
367 | 22 | To check | GTRTN03030000_08_NDC210249_0035 | Check the sealing foam on the front lid | 0 | 0 | 24 | None | FALSE
367 | 23 | Photo | GTRTN03030000_08_NDC210249_0035 | Make sure that the tin fills the crimping from the top to the bottom | 2 | 0 | 14 | Photo | FALSE
367 | 24 | Photo | GTRTN03030000_08_NDC210249_0035 | Screw the front cover with a 1.1 foot-pound torque and fix 4 screws on the front cover (model 4x20) and take two pictures (from right and left) | 2 | 0 | 35 | Photo (x2) | FALSE
367 | 25 | To check | GTRTN03030000_08_NDC210249_0035 | Make sure that the connectors are well inserted on the resistance and measure the resistance value >= 13.2 Ohms | 0 | 1 | 25 | Number | FALSE
367 | 26 | Photo | GTRTN03030000_08_NDC210249_0035 | After the operation, make a green mark on the top of the crimp terminal housings and take a top view photo of the connectors | 1 | 0 | 26 | Photo | FALSE
367 | 27 |  | GTRTN03030000_08_NDC210249_0035 | Missing grounding connect label (upper heating element) | 1 | 0 | 27 | Photo | FALSE
367 | 28 | Photo | GTRTN03030000_08_NDC210249_0035 | Mark the 5 screws | 1 | 0 | 28 | Photo | FALSE
367 | 29 | Photo | GTRTN03030000_08_NDC210249_0035 | Screw the resistance cover with 2 screws (model 4x16) at 1.1 foot-pound torque and mark them. | 1 | 0 | 36 | Photo | FALSE
367 | 30 | To check | GTRTN03030000_08_NDC210249_0035 | Check the black fitting caps and the water filter | 1 | 0 | 29 | None | FALSE
367 | 31 | To check | GTRTN03030000_08_NDC210249_0035 | Check the shutter for the M4 rivckles | 0 | 0 | 30 | None | FALSE
367 | 32 | Photo | GTRTN03030000_08_NDC210249_0035 | Check the 2 blue foams, the flat foam and hose clamp (filling part) | 1 | 0 | 31 | Photo | TRUE
367 | 33 |  | GTRTN03030000_08_NDC210249_0035 | Change the level float switch, write in table the number of the level float switch | 1 | 1 | 32 | Photo + Number | TRUE
367 | 34 | To check | GTRTN03030000_08_NDC210249_0035 | Check the level float switch shutter | 0 | 0 | 33 | None | FALSE
367 | 35 | To check | GTRTN03030000_08_NDC210249_0035 | Check instructions label presence | 0 | 0 | 34 | None | FALSE
367 | 36 | Photo | GTRTN03030000_08_NDC210249_0035 | Stick a green sticker on nameplate labels (water heater), take a photo of the nameplate | 1 | 0 | 37 | Photo | FALSE
367 | 37 | To check | GTRTN03030000_08_NDC210249_0035 | Check energy guide label presence | 0 | 0 | 38 | None | FALSE
367 | 38 | To check | GTRTN03030000_08_NDC210249_0035 | Put the transparent protective sheet back | 0 | 0 | 39 | None | FALSE
367 | 39 | To check | GTRTN03030000_08_NDC210249_0035 | Check burn hazard label presence | 0 | 0 | 40 | None | FALSE
367 | 40 | Photo | GTRTN03030000_08_NDC210249_0035 | Scan the data matrix on the back of the manual | 1 | 0 | 41 | None | FALSE
367 | 41 | Photo | GTRTN03030000_08_NDC210249_0035 | Stick a green sticker on cardboard label, take a photo of the label with the pallet | 1 | 1 | 42 | Photo + Comments | FALSE
367 | 42 | Number | GTRTN03030000_08_NDC210249_0035 | Number | 0 | 1 | 43 | Number | FALSE
367 | 43 |  | GTRTN03030000_08_NDC210249_0035 | Take a picture of the two terminals before soldering and check there are no strings showing out of the terminals. | 2 | 1 | 6 | Photo | FALSE
368 | 1 | To check | GTRTN03030000_08_NDC210249_0005 | Check the condition of the green/yellow wire after cutting the rilsan clamp | 0 | 0 | 1 | To check | FALSE
368 | 2 | Photo | GTRTN03030000_08_NDC210249_0005 | Check the connection of the green/yellow wire to the resistance terminal after cutting the rilsan clamp | 1 | 0 | 2 | Green mark | FALSE
368 | 3 | Photo | GTRTN03030000_08_NDC210249_0005 | Change the control board (scan the new data matrix and send the order card identifiers to "LES HERBIERS" factory) | 1 | 0 | 3 | Photo QR code | FALSE
368 | 4 |  | GTRTN03030000_08_NDC210249_0005 | Switch of red and orange wires on relay | 1 | 0 | 4 | Photo | FALSE
368 | 5 | Photo | GTRTN03030000_08_NDC210249_0005 | Open the housings of the new cables and check the tinning | 2 | 0 | 5 | Photo | FALSE
368 | 6 | To check | GTRTN03030000_08_NDC210249_0005 | Make sure the connectors are well inserted on the resistance and on the control board relays and measure the resistance value >= 13.2 Ohms | 0 | 1 | 7 | Number | FALSE
368 | 7 | Photo | GTRTN03030000_08_NDC210249_0005 | After replacing the wires, make a green mark on the top of the crimp terminal housings and take a top view photo of the connectors. | 1 | 0 | 8 | Photo | FALSE
368 | 8 | Photo | GTRTN03030000_08_NDC210249_0005 | Take a right view photo of the control board after replacing the wires | 1 | 0 | 9 | Photo | FALSE
368 | 9 | To check | GTRTN03030000_08_NDC210249_0005 | Make sure that the control card is correctly clipped | 0 | 0 | 10 | None | FALSE
368 | 10 | To check | GTRTN03030000_08_NDC210249_0005 | Make sure not to pinch the electric wires when screwing the cover | 1 | 0 | 11 | Photo | FALSE
368 | 11 |  | GTRTN03030000_08_NDC210249_0005 | Missing battery lid and its screw | 1 | 0 | 12 | Photo | FALSE
368 | 12 | Photo | GTRTN03030000_08_NDC210249_0005 | Screw the control board cover with 4 screws at 1.1 foot-pound torque. Mark the 7 screws. | 1 | 0 | 15 | 7 green mark on screws + Photo | FALSE
368 | 13 |  | GTRTN03030000_08_NDC210249_0005 | Missing right top screw of the elect control board lid | 1 | 0 | 16 | Photo | FALSE
368 | 14 |  | GTRTN03030000_08_NDC210249_0005 | Missing exchanger burn protection and its label | 1 | 0 | 17 | Photo | FALSE
368 | 15 |  | GTRTN03030000_08_NDC210249_0005 | Missing electric hazard label (on elect control board lid) | 1 | 0 | 18 | Photo | FALSE
368 | 16 |  | GTRTN03030000_08_NDC210249_0005 | Check the tightness of the sanitary pipe connections (2 N.m) | 0 | 0 | 19 | To check | FALSE
368 | 17 |  | GTRTN03030000_08_NDC210249_0005 | Missing clamps on heating module | 1 | 0 | 20 | Photo | FALSE
368 | 18 |  | GTRTN03030000_08_NDC210249_0005 | Check the 2 locking pin on the heating module | 1 | 0 | 22 | photo | FALSE
368 | 19 | Photo | GTRTN03030000_08_NDC210249_0005 | Check two hose clamps position of the dead return water | 1 | 0 | 13 | Photo | FALSE
368 | 20 |  | GTRTN03030000_08_NDC210249_0005 | Check the hose clamp position next to the static water valve | 1 | 0 | 21 | Photo | FALSE
368 | 21 | To check | GTRTN03030000_08_NDC210249_0005 | Check the foam insulation on the front lid | 0 | 0 | 23 | To check | FALSE
368 | 22 | To check | GTRTN03030000_08_NDC210249_0005 | Check the sealing foam on the front lid | 0 | 0 | 24 | None | FALSE
368 | 23 | Photo | GTRTN03030000_08_NDC210249_0005 | Make sure that the tin fills the crimping from the top to the bottom | 2 | 0 | 14 | Photo | FALSE
368 | 24 | Photo | GTRTN03030000_08_NDC210249_0005 | Screw the front cover with a 1.1 foot-pound torque and fix 4 screws on the front cover (model 4x20) and take two pictures (from right and left) | 2 | 0 | 35 | Photo (x2) | FALSE
368 | 25 | To check | GTRTN03030000_08_NDC210249_0005 | Make sure that the connectors are well inserted on the resistance and measure the resistance value >= 13.2 Ohms | 0 | 1 | 25 | Number | FALSE
368 | 26 | Photo | GTRTN03030000_08_NDC210249_0005 | After the operation, make a green mark on the top of the crimp terminal housings and take a top view photo of the connectors | 1 | 0 | 26 | Photo | FALSE
368 | 27 |  | GTRTN03030000_08_NDC210249_0005 | Missing grounding connect label (upper heating element) | 1 | 0 | 27 | Photo | FALSE
368 | 28 | Photo | GTRTN03030000_08_NDC210249_0005 | Mark the 5 screws | 1 | 0 | 28 | Photo | FALSE
368 | 29 | Photo | GTRTN03030000_08_NDC210249_0005 | Screw the resistance cover with 2 screws (model 4x16) at 1.1 foot-pound torque and mark them. | 1 | 0 | 36 | Photo | FALSE
368 | 30 | To check | GTRTN03030000_08_NDC210249_0005 | Check the black fitting caps and the water filter | 1 | 0 | 29 | None | FALSE
368 | 31 | To check | GTRTN03030000_08_NDC210249_0005 | Check the shutter for the M4 rivckles | 0 | 0 | 30 | None | FALSE
368 | 32 | Photo | GTRTN03030000_08_NDC210249_0005 | Check the 2 blue foams, the flat foam and hose clamp (filling part) | 1 | 0 | 31 | Photo | TRUE
368 | 33 |  | GTRTN03030000_08_NDC210249_0005 | Change the level float switch, write in table the number of the level float switch | 1 | 1 | 32 | Photo + Number | TRUE
368 | 34 | To check | GTRTN03030000_08_NDC210249_0005 | Check the level float switch shutter | 0 | 0 | 33 | None | FALSE
368 | 35 | To check | GTRTN03030000_08_NDC210249_0005 | Check instructions label presence | 0 | 0 | 34 | None | FALSE
368 | 36 | Photo | GTRTN03030000_08_NDC210249_0005 | Stick a green sticker on nameplate labels (water heater), take a photo of the nameplate | 1 | 0 | 37 | Photo | FALSE
368 | 37 | To check | GTRTN03030000_08_NDC210249_0005 | Check energy guide label presence | 0 | 0 | 38 | None | FALSE
368 | 38 | To check | GTRTN03030000_08_NDC210249_0005 | Put the transparent protective sheet back | 0 | 0 | 39 | None | FALSE
368 | 39 | To check | GTRTN03030000_08_NDC210249_0005 | Check burn hazard label presence | 0 | 0 | 40 | None | FALSE
368 | 40 | Photo | GTRTN03030000_08_NDC210249_0005 | Scan the data matrix on the back of the manual | 1 | 0 | 41 | None | FALSE
368 | 41 | Photo | GTRTN03030000_08_NDC210249_0005 | Stick a green sticker on cardboard label, take a photo of the label with the pallet | 1 | 1 | 42 | Photo + Comments | FALSE
368 | 42 | Number | GTRTN03030000_08_NDC210249_0005 | Number | 0 | 1 | 43 | Number | FALSE
368 | 43 |  | GTRTN03030000_08_NDC210249_0005 | Take a picture of the two terminals before soldering and check there are no strings showing out of the terminals. | 2 | 1 | 6 | Photo | FALSE
369 | 1 | To check | GTRTN03030000_08_NDC210249_0002 | Check the condition of the green/yellow wire after cutting the rilsan clamp | 0 | 0 | 1 | To check | FALSE
369 | 2 | Photo | GTRTN03030000_08_NDC210249_0002 | Check the connection of the green/yellow wire to the resistance terminal after cutting the rilsan clamp | 1 | 0 | 2 | Green mark | FALSE
369 | 3 |  | GTRTN03030000_08_NDC210249_0002 | Change the control board (scan the new data matrix and send the order card identifiers to "LES HERBIERS" factory) | 1 | 0 | 3 | Photo QR code | FALSE
369 | 4 |  | GTRTN03030000_08_NDC210249_0002 | Switch of red and orange wires on relay | 1 | 0 | 4 | Photo | FALSE
369 | 5 | Photo | GTRTN03030000_08_NDC210249_0002 | Open the housings of the new cables and check the tinning | 2 | 0 | 5 | Photo | FALSE
369 | 6 | To check | GTRTN03030000_08_NDC210249_0002 | Make sure the connectors are well inserted on the resistance and on the control board relays and measure the resistance value >= 13.2 Ohms | 0 | 1 | 7 | Number | FALSE
369 | 7 | Photo | GTRTN03030000_08_NDC210249_0002 | After replacing the wires, make a green mark on the top of the crimp terminal housings and take a top view photo of the connectors. | 1 | 0 | 8 | Photo | FALSE
369 | 8 | Photo | GTRTN03030000_08_NDC210249_0002 | Take a right view photo of the control board after replacing the wires | 1 | 0 | 9 | Photo | FALSE
369 | 9 | To check | GTRTN03030000_08_NDC210249_0002 | Make sure that the control card is correctly clipped | 0 | 0 | 10 | None | FALSE
369 | 10 | To check | GTRTN03030000_08_NDC210249_0002 | Make sure not to pinch the electric wires when screwing the cover | 1 | 0 | 11 | Photo | FALSE
369 | 11 |  | GTRTN03030000_08_NDC210249_0002 | Missing battery lid and its screw | 1 | 0 | 12 | Photo | FALSE
369 | 12 | Photo | GTRTN03030000_08_NDC210249_0002 | Screw the control board cover with 4 screws at 1.1 foot-pound torque. Mark the 7 screws. | 1 | 0 | 15 | 7 green mark on screws + Photo | FALSE
369 | 13 |  | GTRTN03030000_08_NDC210249_0002 | Missing right top screw of the elect control board lid | 1 | 0 | 16 | Photo | FALSE
369 | 14 |  | GTRTN03030000_08_NDC210249_0002 | Missing exchanger burn protection and its label | 1 | 0 | 17 | Photo | FALSE
369 | 15 |  | GTRTN03030000_08_NDC210249_0002 | Missing electric hazard label (on elect control board lid) | 1 | 0 | 18 | Photo | FALSE
369 | 16 |  | GTRTN03030000_08_NDC210249_0002 | Check the tightness of the sanitary pipe connections (2 N.m) | 0 | 0 | 19 | To check | FALSE
369 | 17 |  | GTRTN03030000_08_NDC210249_0002 | Missing clamps on heating module | 1 | 0 | 20 | Photo | FALSE
369 | 18 |  | GTRTN03030000_08_NDC210249_0002 | Check the 2 locking pin on the heating module | 1 | 0 | 22 | photo | FALSE
369 | 19 | Photo | GTRTN03030000_08_NDC210249_0002 | Check two hose clamps position of the dead return water | 1 | 0 | 13 | Photo | FALSE
369 | 20 |  | GTRTN03030000_08_NDC210249_0002 | Check the hose clamp position next to the static water valve | 1 | 0 | 21 | Photo | FALSE
369 | 21 | To check | GTRTN03030000_08_NDC210249_0002 | Check the foam insulation on the front lid | 0 | 0 | 23 | To check | FALSE
369 | 22 | To check | GTRTN03030000_08_NDC210249_0002 | Check the sealing foam on the front lid | 0 | 0 | 24 | None | FALSE
369 | 23 | Photo | GTRTN03030000_08_NDC210249_0002 | Make sure that the tin fills the crimping from the top to the bottom | 2 | 0 | 14 | Photo | FALSE
369 | 24 | Photo | GTRTN03030000_08_NDC210249_0002 | Screw the front cover with a 1.1 foot-pound torque and fix 4 screws on the front cover (model 4x20) and take two pictures (from right and left) | 2 | 0 | 35 | Photo (x2) | FALSE
369 | 25 | To check | GTRTN03030000_08_NDC210249_0002 | Make sure that the connectors are well inserted on the resistance and measure the resistance value >= 13.2 Ohms | 0 | 1 | 25 | Number | FALSE
369 | 26 | Photo | GTRTN03030000_08_NDC210249_0002 | After the operation, make a green mark on the top of the crimp terminal housings and take a top view photo of the connectors | 1 | 0 | 26 | Photo | FALSE
369 | 27 |  | GTRTN03030000_08_NDC210249_0002 | Missing grounding connect label (upper heating element) | 1 | 0 | 27 | Photo | FALSE
369 | 28 | Photo | GTRTN03030000_08_NDC210249_0002 | Mark the 5 screws | 1 | 0 | 28 | Photo | FALSE
369 | 29 | Photo | GTRTN03030000_08_NDC210249_0002 | Screw the resistance cover with 2 screws (model 4x16) at 1.1 foot-pound torque and mark them. | 1 | 0 | 36 | Photo | FALSE
369 | 30 | To check | GTRTN03030000_08_NDC210249_0002 | Check the black fitting caps and the water filter | 1 | 0 | 29 | None | FALSE
369 | 31 | To check | GTRTN03030000_08_NDC210249_0002 | Check the shutter for the M4 rivckles | 0 | 0 | 30 | None | FALSE
369 | 32 | Photo | GTRTN03030000_08_NDC210249_0002 | Check the 2 blue foams, the flat foam and hose clamp (filling part) | 1 | 0 | 31 | Photo | TRUE
369 | 33 |  | GTRTN03030000_08_NDC210249_0002 | Change the level float switch, write in table the number of the level float switch | 1 | 1 | 32 | Photo + Number | TRUE
369 | 34 | To check | GTRTN03030000_08_NDC210249_0002 | Check the level float switch shutter | 0 | 0 | 33 | None | FALSE
369 | 35 | To check | GTRTN03030000_08_NDC210249_0002 | Check instructions label presence | 0 | 0 | 34 | None | FALSE
369 | 36 | Photo | GTRTN03030000_08_NDC210249_0002 | Stick a green sticker on nameplate labels (water heater), take a photo of the nameplate | 1 | 0 | 37 | Photo | FALSE
369 | 37 | To check | GTRTN03030000_08_NDC210249_0002 | Check energy guide label presence | 0 | 0 | 38 | None | FALSE
369 | 38 | To check | GTRTN03030000_08_NDC210249_0002 | Put the transparent protective sheet back | 0 | 0 | 39 | None | FALSE
369 | 39 | To check | GTRTN03030000_08_NDC210249_0002 | Check burn hazard label presence | 0 | 0 | 40 | None | FALSE
369 | 40 | Photo | GTRTN03030000_08_NDC210249_0002 | Scan the data matrix on the back of the manual | 1 | 0 | 41 | None | FALSE
369 | 41 | Photo | GTRTN03030000_08_NDC210249_0002 | Stick a green sticker on cardboard label, take a photo of the label with the pallet | 1 | 1 | 42 | Photo + Comments | FALSE
369 | 42 | Number | GTRTN03030000_08_NDC210249_0002 | Number | 0 | 1 | 43 | Number | FALSE
369 | 43 |  | GTRTN03030000_08_NDC210249_0002 | Take a picture of the two terminals before soldering and check there are no strings showing out of the terminals. | 2 | 1 | 6 | Photo | FALSE
370 | 1 | To check | GTRTN03030000_08_NDC210249_0014 | Check the condition of the green/yellow wire after cutting the rilsan clamp | 0 | 0 | 1 | To check | FALSE
370 | 2 | Photo | GTRTN03030000_08_NDC210249_0014 | Check the connection of the green/yellow wire to the resistance terminal after cutting the rilsan clamp | 1 | 0 | 2 | Green mark | FALSE
370 | 3 |  | GTRTN03030000_08_NDC210249_0014 | Change the control board (scan the new data matrix and send the order card identifiers to "LES HERBIERS" factory) | 1 | 0 | 3 | Photo QR code | FALSE
370 | 4 |  | GTRTN03030000_08_NDC210249_0014 | Switch of red and orange wires on relay | 1 | 0 | 4 | Photo | FALSE
370 | 5 | Photo | GTRTN03030000_08_NDC210249_0014 | Open the housings of the new cables and check the tinning | 2 | 0 | 5 | Photo | FALSE
370 | 6 | To check | GTRTN03030000_08_NDC210249_0014 | Make sure the connectors are well inserted on the resistance and on the control board relays and measure the resistance value >= 13.2 Ohms | 0 | 1 | 7 | Number | FALSE
370 | 7 | Photo | GTRTN03030000_08_NDC210249_0014 | After replacing the wires, make a green mark on the top of the crimp terminal housings and take a top view photo of the connectors. | 1 | 0 | 8 | Photo | FALSE
370 | 8 | Photo | GTRTN03030000_08_NDC210249_0014 | Take a right view photo of the control board after replacing the wires | 1 | 0 | 9 | Photo | FALSE
370 | 9 | To check | GTRTN03030000_08_NDC210249_0014 | Make sure that the control card is correctly clipped | 0 | 0 | 10 | None | FALSE
370 | 10 | To check | GTRTN03030000_08_NDC210249_0014 | Make sure not to pinch the electric wires when screwing the cover | 1 | 0 | 11 | Photo | FALSE
370 | 11 |  | GTRTN03030000_08_NDC210249_0014 | Missing battery lid and its screw | 1 | 0 | 12 | Photo | FALSE
370 | 12 | Photo | GTRTN03030000_08_NDC210249_0014 | Screw the control board cover with 4 screws at 1.1 foot-pound torque. Mark the 7 screws. | 1 | 0 | 15 | 7 green mark on screws + Photo | FALSE
370 | 13 |  | GTRTN03030000_08_NDC210249_0014 | Missing right top screw of the elect control board lid | 1 | 0 | 16 | Photo | FALSE
370 | 14 |  | GTRTN03030000_08_NDC210249_0014 | Missing exchanger burn protection and its label | 1 | 0 | 17 | Photo | FALSE
370 | 15 |  | GTRTN03030000_08_NDC210249_0014 | Missing electric hazard label (on elect control board lid) | 1 | 0 | 18 | Photo | FALSE
370 | 16 |  | GTRTN03030000_08_NDC210249_0014 | Check the tightness of the sanitary pipe connections (2 N.m) | 0 | 0 | 19 | To check | FALSE
370 | 17 |  | GTRTN03030000_08_NDC210249_0014 | Missing clamps on heating module | 1 | 0 | 20 | Photo | FALSE
370 | 18 |  | GTRTN03030000_08_NDC210249_0014 | Check the 2 locking pin on the heating module | 1 | 0 | 22 | photo | FALSE
370 | 19 | Photo | GTRTN03030000_08_NDC210249_0014 | Check two hose clamps position of the dead return water | 1 | 0 | 13 | Photo | FALSE
370 | 20 |  | GTRTN03030000_08_NDC210249_0014 | Check the hose clamp position next to the static water valve | 1 | 0 | 21 | Photo | FALSE
370 | 21 | To check | GTRTN03030000_08_NDC210249_0014 | Check the foam insulation on the front lid | 0 | 0 | 23 | To check | FALSE
370 | 22 | To check | GTRTN03030000_08_NDC210249_0014 | Check the sealing foam on the front lid | 0 | 0 | 24 | None | FALSE
370 | 23 | Photo | GTRTN03030000_08_NDC210249_0014 | Make sure that the tin fills the crimping from the top to the bottom | 2 | 0 | 14 | Photo | FALSE
370 | 24 | Photo | GTRTN03030000_08_NDC210249_0014 | Screw the front cover with a 1.1 foot-pound torque and fix 4 screws on the front cover (model 4x20) and take two pictures (from right and left) | 2 | 0 | 35 | Photo (x2) | FALSE
370 | 25 | To check | GTRTN03030000_08_NDC210249_0014 | Make sure that the connectors are well inserted on the resistance and measure the resistance value >= 13.2 Ohms | 0 | 1 | 25 | Number | FALSE
370 | 26 | Photo | GTRTN03030000_08_NDC210249_0014 | After the operation, make a green mark on the top of the crimp terminal housings and take a top view photo of the connectors | 1 | 0 | 26 | Photo | FALSE
370 | 27 |  | GTRTN03030000_08_NDC210249_0014 | Missing grounding connect label (upper heating element) | 1 | 0 | 27 | Photo | FALSE
370 | 28 | Photo | GTRTN03030000_08_NDC210249_0014 | Mark the 5 screws | 1 | 0 | 28 | Photo | FALSE
370 | 29 | Photo | GTRTN03030000_08_NDC210249_0014 | Screw the resistance cover with 2 screws (model 4x16) at 1.1 foot-pound torque and mark them. | 1 | 0 | 36 | Photo | FALSE
370 | 30 | To check | GTRTN03030000_08_NDC210249_0014 | Check the black fitting caps and the water filter | 1 | 0 | 29 | None | FALSE
370 | 31 | To check | GTRTN03030000_08_NDC210249_0014 | Check the shutter for the M4 rivckles | 0 | 0 | 30 | None | FALSE
370 | 32 | Photo | GTRTN03030000_08_NDC210249_0014 | Check the 2 blue foams, the flat foam and hose clamp (filling part) | 1 | 0 | 31 | Photo | TRUE
370 | 33 |  | GTRTN03030000_08_NDC210249_0014 | Change the level float switch, write in table the number of the level float switch | 1 | 1 | 32 | Photo + Number | TRUE
370 | 34 | To check | GTRTN03030000_08_NDC210249_0014 | Check the level float switch shutter | 0 | 0 | 33 | None | FALSE
370 | 35 | To check | GTRTN03030000_08_NDC210249_0014 | Check instructions label presence | 0 | 0 | 34 | None | FALSE
370 | 36 | Photo | GTRTN03030000_08_NDC210249_0014 | Stick a green sticker on nameplate labels (water heater), take a photo of the nameplate | 1 | 0 | 37 | Photo | FALSE
370 | 37 | To check | GTRTN03030000_08_NDC210249_0014 | Check energy guide label presence | 0 | 0 | 38 | None | FALSE
370 | 38 | To check | GTRTN03030000_08_NDC210249_0014 | Put the transparent protective sheet back | 0 | 0 | 39 | None | FALSE
370 | 39 | To check | GTRTN03030000_08_NDC210249_0014 | Check burn hazard label presence | 0 | 0 | 40 | None | FALSE
370 | 40 | Photo | GTRTN03030000_08_NDC210249_0014 | Scan the data matrix on the back of the manual | 1 | 0 | 41 | None | FALSE
370 | 41 | Photo | GTRTN03030000_08_NDC210249_0014 | Stick a green sticker on cardboard label, take a photo of the label with the pallet | 1 | 1 | 42 | Photo + Comments | FALSE
370 | 42 | Number | GTRTN03030000_08_NDC210249_0014 | Number | 0 | 1 | 43 | Number | FALSE
370 | 43 |  | GTRTN03030000_08_NDC210249_0014 | Take a picture of the two terminals before soldering and check there are no strings showing out of the terminals. | 2 | 1 | 6 | Photo | FALSE
371 | 1 | To check | GTRTN03030000_08_NDC210249_0045 | Check the condition of the green/yellow wire after cutting the rilsan clamp | 0 | 0 | 1 | To check | FALSE
371 | 2 | Photo | GTRTN03030000_08_NDC210249_0045 | Check the connection of the green/yellow wire to the resistance terminal after cutting the rilsan clamp | 1 | 0 | 2 | Green mark | FALSE
371 | 3 |  | GTRTN03030000_08_NDC210249_0045 | Change the control board (scan the new data matrix and send the order card identifiers to "LES HERBIERS" factory) | 1 | 0 | 3 | Photo QR code | FALSE
371 | 4 |  | GTRTN03030000_08_NDC210249_0045 | Switch of red and orange wires on relay | 1 | 0 | 4 | Photo | FALSE
371 | 5 | Photo | GTRTN03030000_08_NDC210249_0045 | Open the housings of the new cables and check the tinning | 2 | 0 | 5 | Photo | FALSE
371 | 6 | To check | GTRTN03030000_08_NDC210249_0045 | Make sure the connectors are well inserted on the resistance and on the control board relays and measure the resistance value >= 13.2 Ohms | 0 | 1 | 7 | Number | FALSE
371 | 7 | Photo | GTRTN03030000_08_NDC210249_0045 | After replacing the wires, make a green mark on the top of the crimp terminal housings and take a top view photo of the connectors. | 1 | 0 | 8 | Photo | FALSE
371 | 8 | Photo | GTRTN03030000_08_NDC210249_0045 | Take a right view photo of the control board after replacing the wires | 1 | 0 | 9 | Photo | FALSE
371 | 9 | To check | GTRTN03030000_08_NDC210249_0045 | Make sure that the control card is correctly clipped | 0 | 0 | 10 | None | FALSE
371 | 10 | To check | GTRTN03030000_08_NDC210249_0045 | Make sure not to pinch the electric wires when screwing the cover | 1 | 0 | 11 | Photo | FALSE
371 | 11 |  | GTRTN03030000_08_NDC210249_0045 | Missing battery lid and its screw | 1 | 0 | 12 | Photo | FALSE
371 | 12 | Photo | GTRTN03030000_08_NDC210249_0045 | Screw the control board cover with 4 screws at 1.1 foot-pound torque. Mark the 7 screws. | 1 | 0 | 15 | 7 green mark on screws + Photo | FALSE
371 | 13 |  | GTRTN03030000_08_NDC210249_0045 | Missing right top screw of the elect control board lid | 1 | 0 | 16 | Photo | FALSE
371 | 14 |  | GTRTN03030000_08_NDC210249_0045 | Missing exchanger burn protection and its label | 1 | 0 | 17 | Photo | FALSE
371 | 15 |  | GTRTN03030000_08_NDC210249_0045 | Missing electric hazard label (on elect control board lid) | 1 | 0 | 18 | Photo | FALSE
371 | 16 |  | GTRTN03030000_08_NDC210249_0045 | Check the tightness of the sanitary pipe connections (2 N.m) | 0 | 0 | 19 | To check | FALSE
371 | 17 |  | GTRTN03030000_08_NDC210249_0045 | Missing clamps on heating module | 1 | 0 | 20 | Photo | FALSE
371 | 18 |  | GTRTN03030000_08_NDC210249_0045 | Check the 2 locking pin on the heating module | 1 | 0 | 22 | photo | FALSE
371 | 19 | Photo | GTRTN03030000_08_NDC210249_0045 | Check two hose clamps position of the dead return water | 1 | 0 | 13 | Photo | FALSE
371 | 20 |  | GTRTN03030000_08_NDC210249_0045 | Check the hose clamp position next to the static water valve | 1 | 0 | 21 | Photo | FALSE
371 | 21 | To check | GTRTN03030000_08_NDC210249_0045 | Check the foam insulation on the front lid | 0 | 0 | 23 | To check | FALSE
371 | 22 | To check | GTRTN03030000_08_NDC210249_0045 | Check the sealing foam on the front lid | 0 | 0 | 24 | None | FALSE
371 | 23 | Photo | GTRTN03030000_08_NDC210249_0045 | Make sure that the tin fills the crimping from the top to the bottom | 2 | 0 | 14 | Photo | FALSE
371 | 24 | Photo | GTRTN03030000_08_NDC210249_0045 | Screw the front cover with a 1.1 foot-pound torque and fix 4 screws on the front cover (model 4x20) and take two pictures (from right and left) | 2 | 0 | 35 | Photo (x2) | FALSE
371 | 25 | To check | GTRTN03030000_08_NDC210249_0045 | Make sure that the connectors are well inserted on the resistance and measure the resistance value >= 13.2 Ohms | 0 | 1 | 25 | Number | FALSE
371 | 26 | Photo | GTRTN03030000_08_NDC210249_0045 | After the operation, make a green mark on the top of the crimp terminal housings and take a top view photo of the connectors | 1 | 0 | 26 | Photo | FALSE
371 | 27 |  | GTRTN03030000_08_NDC210249_0045 | Missing grounding connect label (upper heating element) | 1 | 0 | 27 | Photo | FALSE
371 | 28 | Photo | GTRTN03030000_08_NDC210249_0045 | Mark the 5 screws | 1 | 0 | 28 | Photo | FALSE
371 | 29 | Photo | GTRTN03030000_08_NDC210249_0045 | Screw the resistance cover with 2 screws (model 4x16) at 1.1 foot-pound torque and mark them. | 1 | 0 | 36 | Photo | FALSE
371 | 30 | To check | GTRTN03030000_08_NDC210249_0045 | Check the black fitting caps and the water filter | 1 | 0 | 29 | None | FALSE
371 | 31 | To check | GTRTN03030000_08_NDC210249_0045 | Check the shutter for the M4 rivckles | 0 | 0 | 30 | None | FALSE
371 | 32 | Photo | GTRTN03030000_08_NDC210249_0045 | Check the 2 blue foams, the flat foam and hose clamp (filling part) | 1 | 0 | 31 | Photo | TRUE
371 | 33 |  | GTRTN03030000_08_NDC210249_0045 | Change the level float switch, write in table the number of the level float switch | 1 | 1 | 32 | Photo + Number | TRUE
371 | 34 | To check | GTRTN03030000_08_NDC210249_0045 | Check the level float switch shutter | 0 | 0 | 33 | None | FALSE
371 | 35 | To check | GTRTN03030000_08_NDC210249_0045 | Check instructions label presence | 0 | 0 | 34 | None | FALSE
371 | 36 | Photo | GTRTN03030000_08_NDC210249_0045 | Stick a green sticker on nameplate labels (water heater), take a photo of the nameplate | 1 | 0 | 37 | Photo | FALSE
371 | 37 | To check | GTRTN03030000_08_NDC210249_0045 | Check energy guide label presence | 0 | 0 | 38 | None | FALSE
371 | 38 | To check | GTRTN03030000_08_NDC210249_0045 | Put the transparent protective sheet back | 0 | 0 | 39 | None | FALSE
371 | 39 | To check | GTRTN03030000_08_NDC210249_0045 | Check burn hazard label presence | 0 | 0 | 40 | None | FALSE
371 | 40 | Photo | GTRTN03030000_08_NDC210249_0045 | Scan the data matrix on the back of the manual | 1 | 0 | 41 | None | FALSE
371 | 41 | Photo | GTRTN03030000_08_NDC210249_0045 | Stick a green sticker on cardboard label, take a photo of the label with the pallet | 1 | 1 | 42 | Photo + Comments | FALSE
371 | 42 | Number | GTRTN03030000_08_NDC210249_0045 | Number | 0 | 1 | 43 | Number | FALSE
371 | 43 |  | GTRTN03030000_08_NDC210249_0045 | Take a picture of the two terminals before soldering and check there are no strings showing out of the terminals. | 2 | 1 | 6 | Photo | FALSE
372 | 1 | To check | GTRTN03030000_07_NDC210249_0030 | Check the condition of the green/yellow wire after cutting the rilsan clamp | 0 | 0 | 1 | To check | FALSE
372 | 2 | Photo | GTRTN03030000_07_NDC210249_0030 | Check the connection of the green/yellow wire to the resistance terminal after cutting the rilsan clamp | 1 | 0 | 2 | Green mark | FALSE
372 | 3 |  | GTRTN03030000_07_NDC210249_0030 | Change the control board (scan the new data matrix and send the order card identifiers to "LES HERBIERS" factory) | 1 | 0 | 3 | Photo QR code | FALSE
372 | 4 |  | GTRTN03030000_07_NDC210249_0030 | Switch of red and orange wires on relay | 1 | 0 | 4 | Photo | FALSE
372 | 5 | Photo | GTRTN03030000_07_NDC210249_0030 | Open the housings of the new cables and check the tinning | 2 | 0 | 5 | Photo | FALSE
372 | 6 | To check | GTRTN03030000_07_NDC210249_0030 | Make sure the connectors are well inserted on the resistance and on the control board relays and measure the resistance value >= 13.2 Ohms | 0 | 1 | 7 | Number | FALSE
372 | 7 | Photo | GTRTN03030000_07_NDC210249_0030 | After replacing the wires, make a green mark on the top of the crimp terminal housings and take a top view photo of the connectors. | 1 | 0 | 8 | Photo | FALSE
372 | 8 | Photo | GTRTN03030000_07_NDC210249_0030 | Take a right view photo of the control board after replacing the wires | 1 | 0 | 9 | Photo | FALSE
372 | 9 | To check | GTRTN03030000_07_NDC210249_0030 | Make sure that the control card is correctly clipped | 0 | 0 | 10 | None | FALSE
372 | 10 | To check | GTRTN03030000_07_NDC210249_0030 | Make sure not to pinch the electric wires when screwing the cover | 1 | 0 | 11 | Photo | FALSE
372 | 11 |  | GTRTN03030000_07_NDC210249_0030 | Missing battery lid and its screw | 1 | 0 | 12 | Photo | FALSE
372 | 12 | Photo | GTRTN03030000_07_NDC210249_0030 | Screw the control board cover with 4 screws at 1.1 foot-pound torque. Mark the 7 screws. | 1 | 0 | 15 | 7 green mark on screws + Photo | FALSE
372 | 13 |  | GTRTN03030000_07_NDC210249_0030 | Missing right top screw of the elect control board lid | 1 | 0 | 16 | Photo | FALSE
372 | 14 |  | GTRTN03030000_07_NDC210249_0030 | Missing exchanger burn protection and its label | 1 | 0 | 17 | Photo | FALSE
372 | 15 |  | GTRTN03030000_07_NDC210249_0030 | Missing electric hazard label (on elect control board lid) | 1 | 0 | 18 | Photo | FALSE
372 | 16 |  | GTRTN03030000_07_NDC210249_0030 | Check the tightness of the sanitary pipe connections (2 N.m) | 0 | 0 | 19 | To check | FALSE
372 | 17 |  | GTRTN03030000_07_NDC210249_0030 | Missing clamps on heating module | 1 | 0 | 20 | Photo | FALSE
372 | 18 |  | GTRTN03030000_07_NDC210249_0030 | Check the 2 locking pin on the heating module | 1 | 0 | 22 | photo | FALSE
372 | 19 | Photo | GTRTN03030000_07_NDC210249_0030 | Check two hose clamps position of the dead return water | 1 | 0 | 13 | Photo | FALSE
372 | 20 |  | GTRTN03030000_07_NDC210249_0030 | Check the hose clamp position next to the static water valve | 1 | 0 | 21 | Photo | FALSE
372 | 21 | To check | GTRTN03030000_07_NDC210249_0030 | Check the foam insulation on the front lid | 0 | 0 | 23 | To check | FALSE
372 | 22 | To check | GTRTN03030000_07_NDC210249_0030 | Check the sealing foam on the front lid | 0 | 0 | 24 | None | FALSE
372 | 23 | Photo | GTRTN03030000_07_NDC210249_0030 | Make sure that the tin fills the crimping from the top to the bottom | 2 | 0 | 14 | Photo | FALSE
372 | 24 | Photo | GTRTN03030000_07_NDC210249_0030 | Screw the front cover with a 1.1 foot-pound torque and fix 4 screws on the front cover (model 4x20) and take two pictures (from right and left) | 2 | 0 | 35 | Photo (x2) | FALSE
372 | 25 | To check | GTRTN03030000_07_NDC210249_0030 | Make sure that the connectors are well inserted on the resistance and measure the resistance value >= 13.2 Ohms | 0 | 1 | 25 | Number | FALSE
372 | 26 | Photo | GTRTN03030000_07_NDC210249_0030 | After the operation, make a green mark on the top of the crimp terminal housings and take a top view photo of the connectors | 1 | 0 | 26 | Photo | FALSE
372 | 27 |  | GTRTN03030000_07_NDC210249_0030 | Missing grounding connect label (upper heating element) | 1 | 0 | 27 | Photo | FALSE
372 | 28 | Photo | GTRTN03030000_07_NDC210249_0030 | Mark the 5 screws | 1 | 0 | 28 | Photo | FALSE
372 | 29 | Photo | GTRTN03030000_07_NDC210249_0030 | Screw the resistance cover with 2 screws (model 4x16) at 1.1 foot-pound torque and mark them. | 1 | 0 | 36 | Photo | FALSE
372 | 30 | To check | GTRTN03030000_07_NDC210249_0030 | Check the black fitting caps and the water filter | 1 | 0 | 29 | None | FALSE
372 | 31 | To check | GTRTN03030000_07_NDC210249_0030 | Check the shutter for the M4 rivckles | 0 | 0 | 30 | None | FALSE
372 | 32 | Photo | GTRTN03030000_07_NDC210249_0030 | Check the 2 blue foams, the flat foam and hose clamp (filling part) | 1 | 0 | 31 | Photo | TRUE
372 | 33 |  | GTRTN03030000_07_NDC210249_0030 | Change the level float switch, write in table the number of the level float switch | 1 | 1 | 32 | Photo + Number | TRUE
372 | 34 | To check | GTRTN03030000_07_NDC210249_0030 | Check the level float switch shutter | 0 | 0 | 33 | None | FALSE
372 | 35 | To check | GTRTN03030000_07_NDC210249_0030 | Check instructions label presence | 0 | 0 | 34 | None | FALSE
372 | 36 | Photo | GTRTN03030000_07_NDC210249_0030 | Stick a green sticker on nameplate labels (water heater), take a photo of the nameplate | 1 | 0 | 37 | Photo | FALSE
372 | 37 | To check | GTRTN03030000_07_NDC210249_0030 | Check energy guide label presence | 0 | 0 | 38 | None | FALSE
372 | 38 | To check | GTRTN03030000_07_NDC210249_0030 | Put the transparent protective sheet back | 0 | 0 | 39 | None | FALSE
372 | 39 | To check | GTRTN03030000_07_NDC210249_0030 | Check burn hazard label presence | 0 | 0 | 40 | None | FALSE
372 | 40 | Photo | GTRTN03030000_07_NDC210249_0030 | Scan the data matrix on the back of the manual | 1 | 0 | 41 | None | FALSE
372 | 41 | Photo | GTRTN03030000_07_NDC210249_0030 | Stick a green sticker on cardboard label, take a photo of the label with the pallet | 1 | 1 | 42 | Photo + Comments | FALSE
372 | 42 | Number | GTRTN03030000_07_NDC210249_0030 | Number | 0 | 1 | 43 | Number | FALSE
372 | 43 |  | GTRTN03030000_07_NDC210249_0030 | Take a picture of the two terminals before soldering and check there are no strings showing out of the terminals. | 2 | 1 | 6 | Photo | FALSE
373 | 1 | To check | GTRTN03030000_07_NDC210249_0042 | Check the condition of the green/yellow wire after cutting the rilsan clamp | 0 | 0 | 1 | To check | FALSE
373 | 2 | Photo | GTRTN03030000_07_NDC210249_0042 | Check the connection of the green/yellow wire to the resistance terminal after cutting the rilsan clamp | 1 | 0 | 2 | Green mark | FALSE
373 | 3 |  | GTRTN03030000_07_NDC210249_0042 | Change the control board (scan the new data matrix and send the order card identifiers to "LES HERBIERS" factory) | 1 | 0 | 3 | Photo QR code | FALSE
373 | 4 |  | GTRTN03030000_07_NDC210249_0042 | Switch of red and orange wires on relay | 1 | 0 | 4 | Photo | FALSE
373 | 5 | Photo | GTRTN03030000_07_NDC210249_0042 | Open the housings of the new cables and check the tinning | 2 | 0 | 5 | Photo | FALSE
373 | 6 | To check | GTRTN03030000_07_NDC210249_0042 | Make sure the connectors are well inserted on the resistance and on the control board relays and measure the resistance value >= 13.2 Ohms | 0 | 1 | 7 | Number | FALSE
373 | 7 | Photo | GTRTN03030000_07_NDC210249_0042 | After replacing the wires, make a green mark on the top of the crimp terminal housings and take a top view photo of the connectors. | 1 | 0 | 8 | Photo | FALSE
373 | 8 | Photo | GTRTN03030000_07_NDC210249_0042 | Take a right view photo of the control board after replacing the wires | 1 | 0 | 9 | Photo | FALSE
373 | 9 | To check | GTRTN03030000_07_NDC210249_0042 | Make sure that the control card is correctly clipped | 0 | 0 | 10 | None | FALSE
373 | 10 | To check | GTRTN03030000_07_NDC210249_0042 | Make sure not to pinch the electric wires when screwing the cover | 1 | 0 | 11 | Photo | FALSE
373 | 11 |  | GTRTN03030000_07_NDC210249_0042 | Missing battery lid and its screw | 1 | 0 | 12 | Photo | FALSE
373 | 12 | Photo | GTRTN03030000_07_NDC210249_0042 | Screw the control board cover with 4 screws at 1.1 foot-pound torque. Mark the 7 screws. | 1 | 0 | 15 | 7 green mark on screws + Photo | FALSE
373 | 13 |  | GTRTN03030000_07_NDC210249_0042 | Missing right top screw of the elect control board lid | 1 | 0 | 16 | Photo | FALSE
373 | 14 |  | GTRTN03030000_07_NDC210249_0042 | Missing exchanger burn protection and its label | 1 | 0 | 17 | Photo | FALSE
373 | 15 |  | GTRTN03030000_07_NDC210249_0042 | Missing electric hazard label (on elect control board lid) | 1 | 0 | 18 | Photo | FALSE
373 | 16 |  | GTRTN03030000_07_NDC210249_0042 | Check the tightness of the sanitary pipe connections (2 N.m) | 0 | 0 | 19 | To check | FALSE
373 | 17 |  | GTRTN03030000_07_NDC210249_0042 | Missing clamps on heating module | 1 | 0 | 20 | Photo | FALSE
373 | 18 |  | GTRTN03030000_07_NDC210249_0042 | Check the 2 locking pin on the heating module | 1 | 0 | 22 | photo | FALSE
373 | 19 | Photo | GTRTN03030000_07_NDC210249_0042 | Check two hose clamps position of the dead return water | 1 | 0 | 13 | Photo | FALSE
373 | 20 |  | GTRTN03030000_07_NDC210249_0042 | Check the hose clamp position next to the static water valve | 1 | 0 | 21 | Photo | FALSE
373 | 21 | To check | GTRTN03030000_07_NDC210249_0042 | Check the foam insulation on the front lid | 0 | 0 | 23 | To check | FALSE
373 | 22 | To check | GTRTN03030000_07_NDC210249_0042 | Check the sealing foam on the front lid | 0 | 0 | 24 | None | FALSE
373 | 23 | Photo | GTRTN03030000_07_NDC210249_0042 | Make sure that the tin fills the crimping from the top to the bottom | 2 | 0 | 14 | Photo | FALSE
373 | 24 | Photo | GTRTN03030000_07_NDC210249_0042 | Screw the front cover with a 1.1 foot-pound torque and fix 4 screws on the front cover (model 4x20) and take two pictures (from right and left) | 2 | 0 | 35 | Photo (x2) | FALSE
373 | 25 | To check | GTRTN03030000_07_NDC210249_0042 | Make sure that the connectors are well inserted on the resistance and measure the resistance value >= 13.2 Ohms | 0 | 1 | 25 | Number | FALSE
373 | 26 | Photo | GTRTN03030000_07_NDC210249_0042 | After the operation, make a green mark on the top of the crimp terminal housings and take a top view photo of the connectors | 1 | 0 | 26 | Photo | FALSE
373 | 27 |  | GTRTN03030000_07_NDC210249_0042 | Missing grounding connect label (upper heating element) | 1 | 0 | 27 | Photo | FALSE
373 | 28 | Photo | GTRTN03030000_07_NDC210249_0042 | Mark the 5 screws | 1 | 0 | 28 | Photo | FALSE
373 | 29 | Photo | GTRTN03030000_07_NDC210249_0042 | Screw the resistance cover with 2 screws (model 4x16) at 1.1 foot-pound torque and mark them. | 1 | 0 | 36 | Photo | FALSE
373 | 30 | To check | GTRTN03030000_07_NDC210249_0042 | Check the black fitting caps and the water filter | 1 | 0 | 29 | None | FALSE
373 | 31 | To check | GTRTN03030000_07_NDC210249_0042 | Check the shutter for the M4 rivckles | 0 | 0 | 30 | None | FALSE
373 | 32 | Photo | GTRTN03030000_07_NDC210249_0042 | Check the 2 blue foams, the flat foam and hose clamp (filling part) | 1 | 0 | 31 | Photo | TRUE
373 | 33 |  | GTRTN03030000_07_NDC210249_0042 | Change the level float switch, write in table the number of the level float switch | 1 | 1 | 32 | Photo + Number | TRUE
373 | 34 | To check | GTRTN03030000_07_NDC210249_0042 | Check the level float switch shutter | 0 | 0 | 33 | None | FALSE
373 | 35 | To check | GTRTN03030000_07_NDC210249_0042 | Check instructions label presence | 0 | 0 | 34 | None | FALSE
373 | 36 | Photo | GTRTN03030000_07_NDC210249_0042 | Stick a green sticker on nameplate labels (water heater), take a photo of the nameplate | 1 | 0 | 37 | Photo | FALSE
373 | 37 | To check | GTRTN03030000_07_NDC210249_0042 | Check energy guide label presence | 0 | 0 | 38 | None | FALSE
373 | 38 | To check | GTRTN03030000_07_NDC210249_0042 | Put the transparent protective sheet back | 0 | 0 | 39 | None | FALSE
373 | 39 | To check | GTRTN03030000_07_NDC210249_0042 | Check burn hazard label presence | 0 | 0 | 40 | None | FALSE
373 | 40 | Photo | GTRTN03030000_07_NDC210249_0042 | Scan the data matrix on the back of the manual | 1 | 0 | 41 | None | FALSE
373 | 41 | Photo | GTRTN03030000_07_NDC210249_0042 | Stick a green sticker on cardboard label, take a photo of the label with the pallet | 1 | 1 | 42 | Photo + Comments | FALSE
373 | 42 | Number | GTRTN03030000_07_NDC210249_0042 | Number | 0 | 1 | 43 | Number | FALSE
373 | 43 |  | GTRTN03030000_07_NDC210249_0042 | Take a picture of the two terminals before soldering and check there are no strings showing out of the terminals. | 2 | 1 | 6 | Photo | FALSE
374 | 1 | To check | GTRTN03030000_07_NDC210249_0031 | Check the condition of the green/yellow wire after cutting the rilsan clamp | 0 | 0 | 1 | To check | FALSE
374 | 2 | Photo | GTRTN03030000_07_NDC210249_0031 | Check the connection of the green/yellow wire to the resistance terminal after cutting the rilsan clamp | 1 | 0 | 2 | Green mark | FALSE
374 | 3 |  | GTRTN03030000_07_NDC210249_0031 | Change the control board (scan the new data matrix and send the order card identifiers to "LES HERBIERS" factory) | 1 | 0 | 3 | Photo QR code | FALSE
374 | 4 |  | GTRTN03030000_07_NDC210249_0031 | Switch of red and orange wires on relay | 1 | 0 | 4 | Photo | FALSE
374 | 5 | Photo | GTRTN03030000_07_NDC210249_0031 | Open the housings of the new cables and check the tinning | 2 | 0 | 5 | Photo | FALSE
374 | 6 | To check | GTRTN03030000_07_NDC210249_0031 | Make sure the connectors are well inserted on the resistance and on the control board relays and measure the resistance value >= 13.2 Ohms | 0 | 1 | 7 | Number | FALSE
374 | 7 | Photo | GTRTN03030000_07_NDC210249_0031 | After replacing the wires, make a green mark on the top of the crimp terminal housings and take a top view photo of the connectors. | 1 | 0 | 8 | Photo | FALSE
374 | 8 | Photo | GTRTN03030000_07_NDC210249_0031 | Take a right view photo of the control board after replacing the wires | 1 | 0 | 9 | Photo | FALSE
374 | 9 | To check | GTRTN03030000_07_NDC210249_0031 | Make sure that the control card is correctly clipped | 0 | 0 | 10 | None | FALSE
374 | 10 | To check | GTRTN03030000_07_NDC210249_0031 | Make sure not to pinch the electric wires when screwing the cover | 1 | 0 | 11 | Photo | FALSE
374 | 11 |  | GTRTN03030000_07_NDC210249_0031 | Missing battery lid and its screw | 1 | 0 | 12 | Photo | FALSE
374 | 12 | Photo | GTRTN03030000_07_NDC210249_0031 | Screw the control board cover with 4 screws at 1.1 foot-pound torque. Mark the 7 screws. | 1 | 0 | 15 | 7 green mark on screws + Photo | FALSE
374 | 13 |  | GTRTN03030000_07_NDC210249_0031 | Missing right top screw of the elect control board lid | 1 | 0 | 16 | Photo | FALSE
374 | 14 |  | GTRTN03030000_07_NDC210249_0031 | Missing exchanger burn protection and its label | 1 | 0 | 17 | Photo | FALSE
374 | 15 |  | GTRTN03030000_07_NDC210249_0031 | Missing electric hazard label (on elect control board lid) | 1 | 0 | 18 | Photo | FALSE
374 | 16 |  | GTRTN03030000_07_NDC210249_0031 | Check the tightness of the sanitary pipe connections (2 N.m) | 0 | 0 | 19 | To check | FALSE
374 | 17 |  | GTRTN03030000_07_NDC210249_0031 | Missing clamps on heating module | 1 | 0 | 20 | Photo | FALSE
374 | 18 |  | GTRTN03030000_07_NDC210249_0031 | Check the 2 locking pin on the heating module | 1 | 0 | 22 | photo | FALSE
374 | 19 | Photo | GTRTN03030000_07_NDC210249_0031 | Check two hose clamps position of the dead return water | 1 | 0 | 13 | Photo | FALSE
374 | 20 |  | GTRTN03030000_07_NDC210249_0031 | Check the hose clamp position next to the static water valve | 1 | 0 | 21 | Photo | FALSE
374 | 21 | To check | GTRTN03030000_07_NDC210249_0031 | Check the foam insulation on the front lid | 0 | 0 | 23 | To check | FALSE
374 | 22 | To check | GTRTN03030000_07_NDC210249_0031 | Check the sealing foam on the front lid | 0 | 0 | 24 | None | FALSE
374 | 23 | Photo | GTRTN03030000_07_NDC210249_0031 | Make sure that the tin fills the crimping from the top to the bottom | 2 | 0 | 14 | Photo | FALSE
374 | 24 | Photo | GTRTN03030000_07_NDC210249_0031 | Screw the front cover with a 1.1 foot-pound torque and fix 4 screws on the front cover (model 4x20) and take two pictures (from right and left) | 2 | 0 | 35 | Photo (x2) | FALSE
374 | 25 | To check | GTRTN03030000_07_NDC210249_0031 | Make sure that the connectors are well inserted on the resistance and measure the resistance value >= 13.2 Ohms | 0 | 1 | 25 | Number | FALSE
374 | 26 | Photo | GTRTN03030000_07_NDC210249_0031 | After the operation, make a green mark on the top of the crimp terminal housings and take a top view photo of the connectors | 1 | 0 | 26 | Photo | FALSE
374 | 27 |  | GTRTN03030000_07_NDC210249_0031 | Missing grounding connect label (upper heating element) | 1 | 0 | 27 | Photo | FALSE
374 | 28 | Photo | GTRTN03030000_07_NDC210249_0031 | Mark the 5 screws | 1 | 0 | 28 | Photo | FALSE
374 | 29 | Photo | GTRTN03030000_07_NDC210249_0031 | Screw the resistance cover with 2 screws (model 4x16) at 1.1 foot-pound torque and mark them. | 1 | 0 | 36 | Photo | FALSE
374 | 30 | To check | GTRTN03030000_07_NDC210249_0031 | Check the black fitting caps and the water filter | 1 | 0 | 29 | None | FALSE
374 | 31 | To check | GTRTN03030000_07_NDC210249_0031 | Check the shutter for the M4 rivckles | 0 | 0 | 30 | None | FALSE
374 | 32 | Photo | GTRTN03030000_07_NDC210249_0031 | Check the 2 blue foams, the flat foam and hose clamp (filling part) | 1 | 0 | 31 | Photo | TRUE
374 | 33 |  | GTRTN03030000_07_NDC210249_0031 | Change the level float switch, write in table the number of the level float switch | 1 | 1 | 32 | Photo + Number | TRUE
374 | 34 | To check | GTRTN03030000_07_NDC210249_0031 | Check the level float switch shutter | 0 | 0 | 33 | None | FALSE
374 | 35 | To check | GTRTN03030000_07_NDC210249_0031 | Check instructions label presence | 0 | 0 | 34 | None | FALSE
374 | 36 | Photo | GTRTN03030000_07_NDC210249_0031 | Stick a green sticker on nameplate labels (water heater), take a photo of the nameplate | 1 | 0 | 37 | Photo | FALSE
374 | 37 | To check | GTRTN03030000_07_NDC210249_0031 | Check energy guide label presence | 0 | 0 | 38 | None | FALSE
374 | 38 | To check | GTRTN03030000_07_NDC210249_0031 | Put the transparent protective sheet back | 0 | 0 | 39 | None | FALSE
374 | 39 | To check | GTRTN03030000_07_NDC210249_0031 | Check burn hazard label presence | 0 | 0 | 40 | None | FALSE
374 | 40 | Photo | GTRTN03030000_07_NDC210249_0031 | Scan the data matrix on the back of the manual | 1 | 0 | 41 | None | FALSE
374 | 41 | Photo | GTRTN03030000_07_NDC210249_0031 | Stick a green sticker on cardboard label, take a photo of the label with the pallet | 1 | 1 | 42 | Photo + Comments | FALSE
374 | 42 | Number | GTRTN03030000_07_NDC210249_0031 | Number | 0 | 1 | 43 | Number | FALSE
374 | 43 |  | GTRTN03030000_07_NDC210249_0031 | Take a picture of the two terminals before soldering and check there are no strings showing out of the terminals. | 2 | 1 | 6 | Photo | FALSE
375 | 1 | To check | GTRTN03030000_07_NDC210249_0022 | Check the condition of the green/yellow wire after cutting the rilsan clamp | 0 | 0 | 1 | To check | FALSE
375 | 2 | Photo | GTRTN03030000_07_NDC210249_0022 | Check the connection of the green/yellow wire to the resistance terminal after cutting the rilsan clamp | 1 | 0 | 2 | Green mark | FALSE
375 | 3 |  | GTRTN03030000_07_NDC210249_0022 | Change the control board (scan the new data matrix and send the order card identifiers to "LES HERBIERS" factory) | 1 | 0 | 3 | Photo QR code | FALSE
375 | 4 |  | GTRTN03030000_07_NDC210249_0022 | Switch of red and orange wires on relay | 1 | 0 | 4 | Photo | FALSE
375 | 5 | Photo | GTRTN03030000_07_NDC210249_0022 | Open the housings of the new cables and check the tinning | 2 | 0 | 5 | Photo | FALSE
375 | 6 | To check | GTRTN03030000_07_NDC210249_0022 | Make sure the connectors are well inserted on the resistance and on the control board relays and measure the resistance value >= 13.2 Ohms | 0 | 1 | 7 | Number | FALSE
375 | 7 | Photo | GTRTN03030000_07_NDC210249_0022 | After replacing the wires, make a green mark on the top of the crimp terminal housings and take a top view photo of the connectors. | 1 | 0 | 8 | Photo | FALSE
375 | 8 | Photo | GTRTN03030000_07_NDC210249_0022 | Take a right view photo of the control board after replacing the wires | 1 | 0 | 9 | Photo | FALSE
375 | 9 | To check | GTRTN03030000_07_NDC210249_0022 | Make sure that the control card is correctly clipped | 0 | 0 | 10 | None | FALSE
375 | 10 | To check | GTRTN03030000_07_NDC210249_0022 | Make sure not to pinch the electric wires when screwing the cover | 1 | 0 | 11 | Photo | FALSE
375 | 11 |  | GTRTN03030000_07_NDC210249_0022 | Missing battery lid and its screw | 1 | 0 | 12 | Photo | FALSE
375 | 12 | Photo | GTRTN03030000_07_NDC210249_0022 | Screw the control board cover with 4 screws at 1.1 foot-pound torque. Mark the 7 screws. | 1 | 0 | 15 | 7 green mark on screws + Photo | FALSE
375 | 13 |  | GTRTN03030000_07_NDC210249_0022 | Missing right top screw of the elect control board lid | 1 | 0 | 16 | Photo | FALSE
375 | 14 |  | GTRTN03030000_07_NDC210249_0022 | Missing exchanger burn protection and its label | 1 | 0 | 17 | Photo | FALSE
375 | 15 |  | GTRTN03030000_07_NDC210249_0022 | Missing electric hazard label (on elect control board lid) | 1 | 0 | 18 | Photo | FALSE
375 | 16 |  | GTRTN03030000_07_NDC210249_0022 | Check the tightness of the sanitary pipe connections (2 N.m) | 0 | 0 | 19 | To check | FALSE
375 | 17 |  | GTRTN03030000_07_NDC210249_0022 | Missing clamps on heating module | 1 | 0 | 20 | Photo | FALSE
375 | 18 |  | GTRTN03030000_07_NDC210249_0022 | Check the 2 locking pin on the heating module | 1 | 0 | 22 | photo | FALSE
375 | 19 | Photo | GTRTN03030000_07_NDC210249_0022 | Check two hose clamps position of the dead return water | 1 | 0 | 13 | Photo | FALSE
375 | 20 |  | GTRTN03030000_07_NDC210249_0022 | Check the hose clamp position next to the static water valve | 1 | 0 | 21 | Photo | FALSE
375 | 21 | To check | GTRTN03030000_07_NDC210249_0022 | Check the foam insulation on the front lid | 0 | 0 | 23 | To check | FALSE
375 | 22 | To check | GTRTN03030000_07_NDC210249_0022 | Check the sealing foam on the front lid | 0 | 0 | 24 | None | FALSE
375 | 23 | Photo | GTRTN03030000_07_NDC210249_0022 | Make sure that the tin fills the crimping from the top to the bottom | 2 | 0 | 14 | Photo | FALSE
375 | 24 | Photo | GTRTN03030000_07_NDC210249_0022 | Screw the front cover with a 1.1 foot-pound torque and fix 4 screws on the front cover (model 4x20) and take two pictures (from right and left) | 2 | 0 | 35 | Photo (x2) | FALSE
375 | 25 | To check | GTRTN03030000_07_NDC210249_0022 | Make sure that the connectors are well inserted on the resistance and measure the resistance value >= 13.2 Ohms | 0 | 1 | 25 | Number | FALSE
375 | 26 | Photo | GTRTN03030000_07_NDC210249_0022 | After the operation, make a green mark on the top of the crimp terminal housings and take a top view photo of the connectors | 1 | 0 | 26 | Photo | FALSE
375 | 27 |  | GTRTN03030000_07_NDC210249_0022 | Missing grounding connect label (upper heating element) | 1 | 0 | 27 | Photo | FALSE
375 | 28 | Photo | GTRTN03030000_07_NDC210249_0022 | Mark the 5 screws | 1 | 0 | 28 | Photo | FALSE
375 | 29 | Photo | GTRTN03030000_07_NDC210249_0022 | Screw the resistance cover with 2 screws (model 4x16) at 1.1 foot-pound torque and mark them. | 1 | 0 | 36 | Photo | FALSE
375 | 30 | To check | GTRTN03030000_07_NDC210249_0022 | Check the black fitting caps and the water filter | 1 | 0 | 29 | None | FALSE
375 | 31 | To check | GTRTN03030000_07_NDC210249_0022 | Check the shutter for the M4 rivckles | 0 | 0 | 30 | None | FALSE
375 | 32 | Photo | GTRTN03030000_07_NDC210249_0022 | Check the 2 blue foams, the flat foam and hose clamp (filling part) | 1 | 0 | 31 | Photo | TRUE
375 | 33 |  | GTRTN03030000_07_NDC210249_0022 | Change the level float switch, write in table the number of the level float switch | 1 | 1 | 32 | Photo + Number | TRUE
375 | 34 | To check | GTRTN03030000_07_NDC210249_0022 | Check the level float switch shutter | 0 | 0 | 33 | None | FALSE
375 | 35 | To check | GTRTN03030000_07_NDC210249_0022 | Check instructions label presence | 0 | 0 | 34 | None | FALSE
375 | 36 | Photo | GTRTN03030000_07_NDC210249_0022 | Stick a green sticker on nameplate labels (water heater), take a photo of the nameplate | 1 | 0 | 37 | Photo | FALSE
375 | 37 | To check | GTRTN03030000_07_NDC210249_0022 | Check energy guide label presence | 0 | 0 | 38 | None | FALSE
375 | 38 | To check | GTRTN03030000_07_NDC210249_0022 | Put the transparent protective sheet back | 0 | 0 | 39 | None | FALSE
375 | 39 | To check | GTRTN03030000_07_NDC210249_0022 | Check burn hazard label presence | 0 | 0 | 40 | None | FALSE
375 | 40 | Photo | GTRTN03030000_07_NDC210249_0022 | Scan the data matrix on the back of the manual | 1 | 0 | 41 | None | FALSE
375 | 41 | Photo | GTRTN03030000_07_NDC210249_0022 | Stick a green sticker on cardboard label, take a photo of the label with the pallet | 1 | 1 | 42 | Photo + Comments | FALSE
375 | 42 | Number | GTRTN03030000_07_NDC210249_0022 | Number | 0 | 1 | 43 | Number | FALSE
375 | 43 |  | GTRTN03030000_07_NDC210249_0022 | Take a picture of the two terminals before soldering and check there are no strings showing out of the terminals. | 2 | 1 | 6 | Photo | FALSE
376 | 1 | To check | GTRTN03030000_07_NDC210249_0034 | Check the condition of the green/yellow wire after cutting the rilsan clamp | 0 | 0 | 1 | To check | FALSE
376 | 2 | Photo | GTRTN03030000_07_NDC210249_0034 | Check the connection of the green/yellow wire to the resistance terminal after cutting the rilsan clamp | 1 | 0 | 2 | Green mark | FALSE
376 | 3 |  | GTRTN03030000_07_NDC210249_0034 | Change the control board (scan the new data matrix and send the order card identifiers to "LES HERBIERS" factory) | 1 | 0 | 3 | Photo QR code | FALSE
376 | 4 |  | GTRTN03030000_07_NDC210249_0034 | Switch of red and orange wires on relay | 1 | 0 | 4 | Photo | FALSE
376 | 5 | Photo | GTRTN03030000_07_NDC210249_0034 | Open the housings of the new cables and check the tinning | 2 | 0 | 5 | Photo | FALSE
376 | 6 | To check | GTRTN03030000_07_NDC210249_0034 | Make sure the connectors are well inserted on the resistance and on the control board relays and measure the resistance value >= 13.2 Ohms | 0 | 1 | 7 | Number | FALSE
376 | 7 | Photo | GTRTN03030000_07_NDC210249_0034 | After replacing the wires, make a green mark on the top of the crimp terminal housings and take a top view photo of the connectors. | 1 | 0 | 8 | Photo | FALSE
376 | 8 | Photo | GTRTN03030000_07_NDC210249_0034 | Take a right view photo of the control board after replacing the wires | 1 | 0 | 9 | Photo | FALSE
376 | 9 | To check | GTRTN03030000_07_NDC210249_0034 | Make sure that the control card is correctly clipped | 0 | 0 | 10 | None | FALSE
376 | 10 | To check | GTRTN03030000_07_NDC210249_0034 | Make sure not to pinch the electric wires when screwing the cover | 1 | 0 | 11 | Photo | FALSE
376 | 11 |  | GTRTN03030000_07_NDC210249_0034 | Missing battery lid and its screw | 1 | 0 | 12 | Photo | FALSE
376 | 12 | Photo | GTRTN03030000_07_NDC210249_0034 | Screw the control board cover with 4 screws at 1.1 foot-pound torque. Mark the 7 screws. | 1 | 0 | 15 | 7 green mark on screws + Photo | FALSE
376 | 13 |  | GTRTN03030000_07_NDC210249_0034 | Missing right top screw of the elect control board lid | 1 | 0 | 16 | Photo | FALSE
376 | 14 |  | GTRTN03030000_07_NDC210249_0034 | Missing exchanger burn protection and its label | 1 | 0 | 17 | Photo | FALSE
376 | 15 |  | GTRTN03030000_07_NDC210249_0034 | Missing electric hazard label (on elect control board lid) | 1 | 0 | 18 | Photo | FALSE
376 | 16 |  | GTRTN03030000_07_NDC210249_0034 | Check the tightness of the sanitary pipe connections (2 N.m) | 0 | 0 | 19 | To check | FALSE
376 | 17 |  | GTRTN03030000_07_NDC210249_0034 | Missing clamps on heating module | 1 | 0 | 20 | Photo | FALSE
376 | 18 |  | GTRTN03030000_07_NDC210249_0034 | Check the 2 locking pin on the heating module | 1 | 0 | 22 | photo | FALSE
376 | 19 | Photo | GTRTN03030000_07_NDC210249_0034 | Check two hose clamps position of the dead return water | 1 | 0 | 13 | Photo | FALSE
376 | 20 |  | GTRTN03030000_07_NDC210249_0034 | Check the hose clamp position next to the static water valve | 1 | 0 | 21 | Photo | FALSE
376 | 21 | To check | GTRTN03030000_07_NDC210249_0034 | Check the foam insulation on the front lid | 0 | 0 | 23 | To check | FALSE
376 | 22 | To check | GTRTN03030000_07_NDC210249_0034 | Check the sealing foam on the front lid | 0 | 0 | 24 | None | FALSE
376 | 23 | Photo | GTRTN03030000_07_NDC210249_0034 | Make sure that the tin fills the crimping from the top to the bottom | 2 | 0 | 14 | Photo | FALSE
376 | 24 | Photo | GTRTN03030000_07_NDC210249_0034 | Screw the front cover with a 1.1 foot-pound torque and fix 4 screws on the front cover (model 4x20) and take two pictures (from right and left) | 2 | 0 | 35 | Photo (x2) | FALSE
376 | 25 | To check | GTRTN03030000_07_NDC210249_0034 | Make sure that the connectors are well inserted on the resistance and measure the resistance value >= 13.2 Ohms | 0 | 1 | 25 | Number | FALSE
376 | 26 | Photo | GTRTN03030000_07_NDC210249_0034 | After the operation, make a green mark on the top of the crimp terminal housings and take a top view photo of the connectors | 1 | 0 | 26 | Photo | FALSE
376 | 27 |  | GTRTN03030000_07_NDC210249_0034 | Missing grounding connect label (upper heating element) | 1 | 0 | 27 | Photo | FALSE
376 | 28 | Photo | GTRTN03030000_07_NDC210249_0034 | Mark the 5 screws | 1 | 0 | 28 | Photo | FALSE
376 | 29 | Photo | GTRTN03030000_07_NDC210249_0034 | Screw the resistance cover with 2 screws (model 4x16) at 1.1 foot-pound torque and mark them. | 1 | 0 | 36 | Photo | FALSE
376 | 30 | To check | GTRTN03030000_07_NDC210249_0034 | Check the black fitting caps and the water filter | 1 | 0 | 29 | None | FALSE
376 | 31 | To check | GTRTN03030000_07_NDC210249_0034 | Check the shutter for the M4 rivckles | 0 | 0 | 30 | None | FALSE
376 | 32 | Photo | GTRTN03030000_07_NDC210249_0034 | Check the 2 blue foams, the flat foam and hose clamp (filling part) | 1 | 0 | 31 | Photo | TRUE
376 | 33 |  | GTRTN03030000_07_NDC210249_0034 | Change the level float switch, write in table the number of the level float switch | 1 | 1 | 32 | Photo + Number | TRUE
376 | 34 | To check | GTRTN03030000_07_NDC210249_0034 | Check the level float switch shutter | 0 | 0 | 33 | None | FALSE
376 | 35 | To check | GTRTN03030000_07_NDC210249_0034 | Check instructions label presence | 0 | 0 | 34 | None | FALSE
376 | 36 | Photo | GTRTN03030000_07_NDC210249_0034 | Stick a green sticker on nameplate labels (water heater), take a photo of the nameplate | 1 | 0 | 37 | Photo | FALSE
376 | 37 | To check | GTRTN03030000_07_NDC210249_0034 | Check energy guide label presence | 0 | 0 | 38 | None | FALSE
376 | 38 | To check | GTRTN03030000_07_NDC210249_0034 | Put the transparent protective sheet back | 0 | 0 | 39 | None | FALSE
376 | 39 | To check | GTRTN03030000_07_NDC210249_0034 | Check burn hazard label presence | 0 | 0 | 40 | None | FALSE
376 | 40 | Photo | GTRTN03030000_07_NDC210249_0034 | Scan the data matrix on the back of the manual | 1 | 0 | 41 | None | FALSE
376 | 41 | Photo | GTRTN03030000_07_NDC210249_0034 | Stick a green sticker on cardboard label, take a photo of the label with the pallet | 1 | 1 | 42 | Photo + Comments | FALSE
376 | 42 | Number | GTRTN03030000_07_NDC210249_0034 | Number | 0 | 1 | 43 | Number | FALSE
376 | 43 |  | GTRTN03030000_07_NDC210249_0034 | Take a picture of the two terminals before soldering and check there are no strings showing out of the terminals. | 2 | 1 | 6 | Photo | FALSE
377 | 1 | To check | GTRTN03030000_07_NDC210249_0044 | Check the condition of the green/yellow wire after cutting the rilsan clamp | 0 | 0 | 1 | To check | FALSE
377 | 2 | Photo | GTRTN03030000_07_NDC210249_0044 | Check the connection of the green/yellow wire to the resistance terminal after cutting the rilsan clamp | 1 | 0 | 2 | Green mark | FALSE
377 | 3 |  | GTRTN03030000_07_NDC210249_0044 | Change the control board (scan the new data matrix and send the order card identifiers to "LES HERBIERS" factory) | 1 | 0 | 3 | Photo QR code | FALSE
377 | 4 |  | GTRTN03030000_07_NDC210249_0044 | Switch of red and orange wires on relay | 1 | 0 | 4 | Photo | FALSE
377 | 5 | Photo | GTRTN03030000_07_NDC210249_0044 | Open the housings of the new cables and check the tinning | 2 | 0 | 5 | Photo | FALSE
377 | 6 | To check | GTRTN03030000_07_NDC210249_0044 | Make sure the connectors are well inserted on the resistance and on the control board relays and measure the resistance value >= 13.2 Ohms | 0 | 1 | 7 | Number | FALSE
377 | 7 | Photo | GTRTN03030000_07_NDC210249_0044 | After replacing the wires, make a green mark on the top of the crimp terminal housings and take a top view photo of the connectors. | 1 | 0 | 8 | Photo | FALSE
377 | 8 | Photo | GTRTN03030000_07_NDC210249_0044 | Take a right view photo of the control board after replacing the wires | 1 | 0 | 9 | Photo | FALSE
377 | 9 | To check | GTRTN03030000_07_NDC210249_0044 | Make sure that the control card is correctly clipped | 0 | 0 | 10 | None | FALSE
377 | 10 | To check | GTRTN03030000_07_NDC210249_0044 | Make sure not to pinch the electric wires when screwing the cover | 1 | 0 | 11 | Photo | FALSE
377 | 11 |  | GTRTN03030000_07_NDC210249_0044 | Missing battery lid and its screw | 1 | 0 | 12 | Photo | FALSE
377 | 12 | Photo | GTRTN03030000_07_NDC210249_0044 | Screw the control board cover with 4 screws at 1.1 foot-pound torque. Mark the 7 screws. | 1 | 0 | 15 | 7 green mark on screws + Photo | FALSE
377 | 13 |  | GTRTN03030000_07_NDC210249_0044 | Missing right top screw of the elect control board lid | 1 | 0 | 16 | Photo | FALSE
377 | 14 |  | GTRTN03030000_07_NDC210249_0044 | Missing exchanger burn protection and its label | 1 | 0 | 17 | Photo | FALSE
377 | 15 |  | GTRTN03030000_07_NDC210249_0044 | Missing electric hazard label (on elect control board lid) | 1 | 0 | 18 | Photo | FALSE
377 | 16 |  | GTRTN03030000_07_NDC210249_0044 | Check the tightness of the sanitary pipe connections (2 N.m) | 0 | 0 | 19 | To check | FALSE
377 | 17 |  | GTRTN03030000_07_NDC210249_0044 | Missing clamps on heating module | 1 | 0 | 20 | Photo | FALSE
377 | 18 |  | GTRTN03030000_07_NDC210249_0044 | Check the 2 locking pin on the heating module | 1 | 0 | 22 | photo | FALSE
377 | 19 | Photo | GTRTN03030000_07_NDC210249_0044 | Check two hose clamps position of the dead return water | 1 | 0 | 13 | Photo | FALSE
377 | 20 |  | GTRTN03030000_07_NDC210249_0044 | Check the hose clamp position next to the static water valve | 1 | 0 | 21 | Photo | FALSE
377 | 21 | To check | GTRTN03030000_07_NDC210249_0044 | Check the foam insulation on the front lid | 0 | 0 | 23 | To check | FALSE
377 | 22 | To check | GTRTN03030000_07_NDC210249_0044 | Check the sealing foam on the front lid | 0 | 0 | 24 | None | FALSE
377 | 23 | Photo | GTRTN03030000_07_NDC210249_0044 | Make sure that the tin fills the crimping from the top to the bottom | 2 | 0 | 14 | Photo | FALSE
377 | 24 | Photo | GTRTN03030000_07_NDC210249_0044 | Screw the front cover with a 1.1 foot-pound torque and fix 4 screws on the front cover (model 4x20) and take two pictures (from right and left) | 2 | 0 | 35 | Photo (x2) | FALSE
377 | 25 | To check | GTRTN03030000_07_NDC210249_0044 | Make sure that the connectors are well inserted on the resistance and measure the resistance value >= 13.2 Ohms | 0 | 1 | 25 | Number | FALSE
377 | 26 | Photo | GTRTN03030000_07_NDC210249_0044 | After the operation, make a green mark on the top of the crimp terminal housings and take a top view photo of the connectors | 1 | 0 | 26 | Photo | FALSE
377 | 27 |  | GTRTN03030000_07_NDC210249_0044 | Missing grounding connect label (upper heating element) | 1 | 0 | 27 | Photo | FALSE
377 | 28 | Photo | GTRTN03030000_07_NDC210249_0044 | Mark the 5 screws | 1 | 0 | 28 | Photo | FALSE
377 | 29 | Photo | GTRTN03030000_07_NDC210249_0044 | Screw the resistance cover with 2 screws (model 4x16) at 1.1 foot-pound torque and mark them. | 1 | 0 | 36 | Photo | FALSE
377 | 30 | To check | GTRTN03030000_07_NDC210249_0044 | Check the black fitting caps and the water filter | 1 | 0 | 29 | None | FALSE
377 | 31 | To check | GTRTN03030000_07_NDC210249_0044 | Check the shutter for the M4 rivckles | 0 | 0 | 30 | None | FALSE
377 | 32 | Photo | GTRTN03030000_07_NDC210249_0044 | Check the 2 blue foams, the flat foam and hose clamp (filling part) | 1 | 0 | 31 | Photo | TRUE
377 | 33 |  | GTRTN03030000_07_NDC210249_0044 | Change the level float switch, write in table the number of the level float switch | 1 | 1 | 32 | Photo + Number | TRUE
377 | 34 | To check | GTRTN03030000_07_NDC210249_0044 | Check the level float switch shutter | 0 | 0 | 33 | None | FALSE
377 | 35 | To check | GTRTN03030000_07_NDC210249_0044 | Check instructions label presence | 0 | 0 | 34 | None | FALSE
377 | 36 | Photo | GTRTN03030000_07_NDC210249_0044 | Stick a green sticker on nameplate labels (water heater), take a photo of the nameplate | 1 | 0 | 37 | Photo | FALSE
377 | 37 | To check | GTRTN03030000_07_NDC210249_0044 | Check energy guide label presence | 0 | 0 | 38 | None | FALSE
377 | 38 | To check | GTRTN03030000_07_NDC210249_0044 | Put the transparent protective sheet back | 0 | 0 | 39 | None | FALSE
377 | 39 | To check | GTRTN03030000_07_NDC210249_0044 | Check burn hazard label presence | 0 | 0 | 40 | None | FALSE
377 | 40 | Photo | GTRTN03030000_07_NDC210249_0044 | Scan the data matrix on the back of the manual | 1 | 0 | 41 | None | FALSE
377 | 41 | Photo | GTRTN03030000_07_NDC210249_0044 | Stick a green sticker on cardboard label, take a photo of the label with the pallet | 1 | 1 | 42 | Photo + Comments | FALSE
377 | 42 | Number | GTRTN03030000_07_NDC210249_0044 | Number | 0 | 1 | 43 | Number | FALSE
377 | 43 |  | GTRTN03030000_07_NDC210249_0044 | Take a picture of the two terminals before soldering and check there are no strings showing out of the terminals. | 2 | 1 | 6 | Photo | FALSE
378 | 1 | To check | GTRTN03030000_07_237540_0001 | Check the condition of the green/yellow wire after cutting the rilsan clamp | 0 | 0 | 1 | To check | FALSE
378 | 2 | Photo | GTRTN03030000_07_237540_0001 | Check the connection of the green/yellow wire to the resistance terminal after cutting the rilsan clamp | 1 | 0 | 2 | Green mark | FALSE
378 | 3 |  | GTRTN03030000_07_237540_0001 | Change the control board (scan the new data matrix and send the order card identifiers to "LES HERBIERS" factory) | 1 | 0 | 3 | Photo QR code | FALSE
378 | 4 |  | GTRTN03030000_07_237540_0001 | Switch of red and orange wires on relay | 1 | 0 | 4 | Photo | FALSE
378 | 5 | Photo | GTRTN03030000_07_237540_0001 | Open the housings of the new cables and check the tinning | 2 | 0 | 5 | Photo | FALSE
378 | 6 | To check | GTRTN03030000_07_237540_0001 | Make sure the connectors are well inserted on the resistance and on the control board relays and measure the resistance value >= 13.2 Ohms | 0 | 1 | 7 | Number | FALSE
378 | 7 | Photo | GTRTN03030000_07_237540_0001 | After replacing the wires, make a green mark on the top of the crimp terminal housings and take a top view photo of the connectors. | 1 | 0 | 8 | Photo | FALSE
378 | 8 | Photo | GTRTN03030000_07_237540_0001 | Take a right view photo of the control board after replacing the wires | 1 | 0 | 9 | Photo | FALSE
378 | 9 | To check | GTRTN03030000_07_237540_0001 | Make sure that the control card is correctly clipped | 0 | 0 | 10 | None | FALSE
378 | 10 | To check | GTRTN03030000_07_237540_0001 | Make sure not to pinch the electric wires when screwing the cover | 1 | 0 | 11 | Photo | FALSE
378 | 11 |  | GTRTN03030000_07_237540_0001 | Missing battery lid and its screw | 1 | 0 | 12 | Photo | FALSE
378 | 12 | Photo | GTRTN03030000_07_237540_0001 | Screw the control board cover with 4 screws at 1.1 foot-pound torque. Mark the 7 screws. | 1 | 0 | 15 | 7 green mark on screws + Photo | FALSE
378 | 13 |  | GTRTN03030000_07_237540_0001 | Missing right top screw of the elect control board lid | 1 | 0 | 16 | Photo | FALSE
378 | 14 |  | GTRTN03030000_07_237540_0001 | Missing exchanger burn protection and its label | 1 | 0 | 17 | Photo | FALSE
378 | 15 |  | GTRTN03030000_07_237540_0001 | Missing electric hazard label (on elect control board lid) | 1 | 0 | 18 | Photo | FALSE
378 | 16 |  | GTRTN03030000_07_237540_0001 | Check the tightness of the sanitary pipe connections (2 N.m) | 0 | 0 | 19 | To check | FALSE
378 | 17 |  | GTRTN03030000_07_237540_0001 | Missing clamps on heating module | 1 | 0 | 20 | Photo | FALSE
378 | 18 |  | GTRTN03030000_07_237540_0001 | Check the 2 locking pin on the heating module | 1 | 0 | 22 | photo | FALSE
378 | 19 | Photo | GTRTN03030000_07_237540_0001 | Check two hose clamps position of the dead return water | 1 | 0 | 13 | Photo | FALSE
378 | 20 |  | GTRTN03030000_07_237540_0001 | Check the hose clamp position next to the static water valve | 1 | 0 | 21 | Photo | FALSE
378 | 21 | To check | GTRTN03030000_07_237540_0001 | Check the foam insulation on the front lid | 0 | 0 | 23 | To check | FALSE
378 | 22 | To check | GTRTN03030000_07_237540_0001 | Check the sealing foam on the front lid | 0 | 0 | 24 | None | FALSE
378 | 23 | Photo | GTRTN03030000_07_237540_0001 | Make sure that the tin fills the crimping from the top to the bottom | 2 | 0 | 14 | Photo | FALSE
378 | 24 | Photo | GTRTN03030000_07_237540_0001 | Screw the front cover with a 1.1 foot-pound torque and fix 4 screws on the front cover (model 4x20) and take two pictures (from right and left) | 2 | 0 | 35 | Photo (x2) | FALSE
378 | 25 | To check | GTRTN03030000_07_237540_0001 | Make sure that the connectors are well inserted on the resistance and measure the resistance value >= 13.2 Ohms | 0 | 1 | 25 | Number | FALSE
378 | 26 | Photo | GTRTN03030000_07_237540_0001 | After the operation, make a green mark on the top of the crimp terminal housings and take a top view photo of the connectors | 1 | 0 | 26 | Photo | FALSE
378 | 27 |  | GTRTN03030000_07_237540_0001 | Missing grounding connect label (upper heating element) | 1 | 0 | 27 | Photo | FALSE
378 | 28 | Photo | GTRTN03030000_07_237540_0001 | Mark the 5 screws | 1 | 0 | 28 | Photo | FALSE
378 | 29 | Photo | GTRTN03030000_07_237540_0001 | Screw the resistance cover with 2 screws (model 4x16) at 1.1 foot-pound torque and mark them. | 1 | 0 | 36 | Photo | FALSE
378 | 30 | To check | GTRTN03030000_07_237540_0001 | Check the black fitting caps and the water filter | 1 | 0 | 29 | None | FALSE
378 | 31 | To check | GTRTN03030000_07_237540_0001 | Check the shutter for the M4 rivckles | 0 | 0 | 30 | None | FALSE
378 | 32 | Photo | GTRTN03030000_07_237540_0001 | Check the 2 blue foams, the flat foam and hose clamp (filling part) | 1 | 0 | 31 | Photo | TRUE
378 | 33 |  | GTRTN03030000_07_237540_0001 | Change the level float switch, write in table the number of the level float switch | 1 | 1 | 32 | Photo + Number | TRUE
378 | 34 | To check | GTRTN03030000_07_237540_0001 | Check the level float switch shutter | 0 | 0 | 33 | None | FALSE
378 | 35 | To check | GTRTN03030000_07_237540_0001 | Check instructions label presence | 0 | 0 | 34 | None | FALSE
378 | 36 | Photo | GTRTN03030000_07_237540_0001 | Stick a green sticker on nameplate labels (water heater), take a photo of the nameplate | 1 | 0 | 37 | Photo | FALSE
378 | 37 | To check | GTRTN03030000_07_237540_0001 | Check energy guide label presence | 0 | 0 | 38 | None | FALSE
378 | 38 | To check | GTRTN03030000_07_237540_0001 | Put the transparent protective sheet back | 0 | 0 | 39 | None | FALSE
378 | 39 | To check | GTRTN03030000_07_237540_0001 | Check burn hazard label presence | 0 | 0 | 40 | None | FALSE
378 | 40 | Photo | GTRTN03030000_07_237540_0001 | Scan the data matrix on the back of the manual | 1 | 0 | 41 | None | FALSE
378 | 41 | Photo | GTRTN03030000_07_237540_0001 | Stick a green sticker on cardboard label, take a photo of the label with the pallet | 1 | 1 | 42 | Photo + Comments | FALSE
378 | 42 | Number | GTRTN03030000_07_237540_0001 | Number | 0 | 1 | 43 | Number | FALSE
378 | 43 |  | GTRTN03030000_07_237540_0001 | Take a picture of the two terminals before soldering and check there are no strings showing out of the terminals. | 2 | 1 | 6 | Photo | FALSE
379 | 1 | To check | GTRTN03030000_07_237540_0101 | Check the condition of the green/yellow wire after cutting the rilsan clamp | 0 | 0 | 1 | To check | FALSE
379 | 2 | Photo | GTRTN03030000_07_237540_0101 | Check the connection of the green/yellow wire to the resistance terminal after cutting the rilsan clamp | 1 | 0 | 2 | Green mark | FALSE
379 | 3 |  | GTRTN03030000_07_237540_0101 | Change the control board (scan the new data matrix and send the order card identifiers to "LES HERBIERS" factory) | 1 | 0 | 3 | Photo QR code | FALSE
379 | 4 |  | GTRTN03030000_07_237540_0101 | Switch of red and orange wires on relay | 1 | 0 | 4 | Photo | FALSE
379 | 5 | Photo | GTRTN03030000_07_237540_0101 | Open the housings of the new cables and check the tinning | 2 | 0 | 5 | Photo | FALSE
379 | 6 | To check | GTRTN03030000_07_237540_0101 | Make sure the connectors are well inserted on the resistance and on the control board relays and measure the resistance value >= 13.2 Ohms | 0 | 1 | 7 | Number | FALSE
379 | 7 | Photo | GTRTN03030000_07_237540_0101 | After replacing the wires, make a green mark on the top of the crimp terminal housings and take a top view photo of the connectors. | 1 | 0 | 8 | Photo | FALSE
379 | 8 | Photo | GTRTN03030000_07_237540_0101 | Take a right view photo of the control board after replacing the wires | 1 | 0 | 9 | Photo | FALSE
379 | 9 | To check | GTRTN03030000_07_237540_0101 | Make sure that the control card is correctly clipped | 0 | 0 | 10 | None | FALSE
379 | 10 | To check | GTRTN03030000_07_237540_0101 | Make sure not to pinch the electric wires when screwing the cover | 1 | 0 | 11 | Photo | FALSE
379 | 11 |  | GTRTN03030000_07_237540_0101 | Missing battery lid and its screw | 1 | 0 | 12 | Photo | FALSE
379 | 12 | Photo | GTRTN03030000_07_237540_0101 | Screw the control board cover with 4 screws at 1.1 foot-pound torque. Mark the 7 screws. | 1 | 0 | 15 | 7 green mark on screws + Photo | FALSE
379 | 13 |  | GTRTN03030000_07_237540_0101 | Missing right top screw of the elect control board lid | 1 | 0 | 16 | Photo | FALSE
379 | 14 |  | GTRTN03030000_07_237540_0101 | Missing exchanger burn protection and its label | 1 | 0 | 17 | Photo | FALSE
379 | 15 |  | GTRTN03030000_07_237540_0101 | Missing electric hazard label (on elect control board lid) | 1 | 0 | 18 | Photo | FALSE
379 | 16 |  | GTRTN03030000_07_237540_0101 | Check the tightness of the sanitary pipe connections (2 N.m) | 0 | 0 | 19 | To check | FALSE
379 | 17 |  | GTRTN03030000_07_237540_0101 | Missing clamps on heating module | 1 | 0 | 20 | Photo | FALSE
379 | 18 |  | GTRTN03030000_07_237540_0101 | Check the 2 locking pin on the heating module | 1 | 0 | 22 | photo | FALSE
379 | 19 | Photo | GTRTN03030000_07_237540_0101 | Check two hose clamps position of the dead return water | 1 | 0 | 13 | Photo | FALSE
379 | 20 |  | GTRTN03030000_07_237540_0101 | Check the hose clamp position next to the static water valve | 1 | 0 | 21 | Photo | FALSE
379 | 21 | To check | GTRTN03030000_07_237540_0101 | Check the foam insulation on the front lid | 0 | 0 | 23 | To check | FALSE
379 | 22 | To check | GTRTN03030000_07_237540_0101 | Check the sealing foam on the front lid | 0 | 0 | 24 | None | FALSE
379 | 23 | Photo | GTRTN03030000_07_237540_0101 | Make sure that the tin fills the crimping from the top to the bottom | 2 | 0 | 14 | Photo | FALSE
379 | 24 | Photo | GTRTN03030000_07_237540_0101 | Screw the front cover with a 1.1 foot-pound torque and fix 4 screws on the front cover (model 4x20) and take two pictures (from right and left) | 2 | 0 | 35 | Photo (x2) | FALSE
379 | 25 | To check | GTRTN03030000_07_237540_0101 | Make sure that the connectors are well inserted on the resistance and measure the resistance value >= 13.2 Ohms | 0 | 1 | 25 | Number | FALSE
379 | 26 | Photo | GTRTN03030000_07_237540_0101 | After the operation, make a green mark on the top of the crimp terminal housings and take a top view photo of the connectors | 1 | 0 | 26 | Photo | FALSE
379 | 27 |  | GTRTN03030000_07_237540_0101 | Missing grounding connect label (upper heating element) | 1 | 0 | 27 | Photo | FALSE
379 | 28 | Photo | GTRTN03030000_07_237540_0101 | Mark the 5 screws | 1 | 0 | 28 | Photo | FALSE
379 | 29 | Photo | GTRTN03030000_07_237540_0101 | Screw the resistance cover with 2 screws (model 4x16) at 1.1 foot-pound torque and mark them. | 1 | 0 | 36 | Photo | FALSE
379 | 30 | To check | GTRTN03030000_07_237540_0101 | Check the black fitting caps and the water filter | 1 | 0 | 29 | None | FALSE
379 | 31 | To check | GTRTN03030000_07_237540_0101 | Check the shutter for the M4 rivckles | 0 | 0 | 30 | None | FALSE
379 | 32 | Photo | GTRTN03030000_07_237540_0101 | Check the 2 blue foams, the flat foam and hose clamp (filling part) | 1 | 0 | 31 | Photo | TRUE
379 | 33 |  | GTRTN03030000_07_237540_0101 | Change the level float switch, write in table the number of the level float switch | 1 | 1 | 32 | Photo + Number | TRUE
379 | 34 | To check | GTRTN03030000_07_237540_0101 | Check the level float switch shutter | 0 | 0 | 33 | None | FALSE
379 | 35 | To check | GTRTN03030000_07_237540_0101 | Check instructions label presence | 0 | 0 | 34 | None | FALSE
379 | 36 | Photo | GTRTN03030000_07_237540_0101 | Stick a green sticker on nameplate labels (water heater), take a photo of the nameplate | 1 | 0 | 37 | Photo | FALSE
379 | 37 | To check | GTRTN03030000_07_237540_0101 | Check energy guide label presence | 0 | 0 | 38 | None | FALSE
379 | 38 | To check | GTRTN03030000_07_237540_0101 | Put the transparent protective sheet back | 0 | 0 | 39 | None | FALSE
379 | 39 | To check | GTRTN03030000_07_237540_0101 | Check burn hazard label presence | 0 | 0 | 40 | None | FALSE
379 | 40 | Photo | GTRTN03030000_07_237540_0101 | Scan the data matrix on the back of the manual | 1 | 0 | 41 | None | FALSE
379 | 41 | Photo | GTRTN03030000_07_237540_0101 | Stick a green sticker on cardboard label, take a photo of the label with the pallet | 1 | 1 | 42 | Photo + Comments | FALSE
379 | 42 | Number | GTRTN03030000_07_237540_0101 | Number | 0 | 1 | 43 | Number | FALSE
379 | 43 |  | GTRTN03030000_07_237540_0101 | Take a picture of the two terminals before soldering and check there are no strings showing out of the terminals. | 2 | 1 | 6 | Photo | FALSE
380 | 1 | To check | GTRTN03030000_07_237540_0024 | Check the condition of the green/yellow wire after cutting the rilsan clamp | 0 | 0 | 1 | To check | FALSE
380 | 2 | Photo | GTRTN03030000_07_237540_0024 | Check the connection of the green/yellow wire to the resistance terminal after cutting the rilsan clamp | 1 | 0 | 2 | Green mark | FALSE
380 | 3 |  | GTRTN03030000_07_237540_0024 | Change the control board (scan the new data matrix and send the order card identifiers to "LES HERBIERS" factory) | 1 | 0 | 3 | Photo QR code | FALSE
380 | 4 |  | GTRTN03030000_07_237540_0024 | Switch of red and orange wires on relay | 1 | 0 | 4 | Photo | FALSE
380 | 5 | Photo | GTRTN03030000_07_237540_0024 | Open the housings of the new cables and check the tinning | 2 | 0 | 5 | Photo | FALSE
380 | 6 | To check | GTRTN03030000_07_237540_0024 | Make sure the connectors are well inserted on the resistance and on the control board relays and measure the resistance value >= 13.2 Ohms | 0 | 1 | 7 | Number | FALSE
380 | 7 | Photo | GTRTN03030000_07_237540_0024 | After replacing the wires, make a green mark on the top of the crimp terminal housings and take a top view photo of the connectors. | 1 | 0 | 8 | Photo | FALSE
380 | 8 | Photo | GTRTN03030000_07_237540_0024 | Take a right view photo of the control board after replacing the wires | 1 | 0 | 9 | Photo | FALSE
380 | 9 | To check | GTRTN03030000_07_237540_0024 | Make sure that the control card is correctly clipped | 0 | 0 | 10 | None | FALSE
380 | 10 | To check | GTRTN03030000_07_237540_0024 | Make sure not to pinch the electric wires when screwing the cover | 1 | 0 | 11 | Photo | FALSE
380 | 11 |  | GTRTN03030000_07_237540_0024 | Missing battery lid and its screw | 1 | 0 | 12 | Photo | FALSE
380 | 12 | Photo | GTRTN03030000_07_237540_0024 | Screw the control board cover with 4 screws at 1.1 foot-pound torque. Mark the 7 screws. | 1 | 0 | 15 | 7 green mark on screws + Photo | FALSE
380 | 13 |  | GTRTN03030000_07_237540_0024 | Missing right top screw of the elect control board lid | 1 | 0 | 16 | Photo | FALSE
380 | 14 |  | GTRTN03030000_07_237540_0024 | Missing exchanger burn protection and its label | 1 | 0 | 17 | Photo | FALSE
380 | 15 |  | GTRTN03030000_07_237540_0024 | Missing electric hazard label (on elect control board lid) | 1 | 0 | 18 | Photo | FALSE
380 | 16 |  | GTRTN03030000_07_237540_0024 | Check the tightness of the sanitary pipe connections (2 N.m) | 0 | 0 | 19 | To check | FALSE
380 | 17 |  | GTRTN03030000_07_237540_0024 | Missing clamps on heating module | 1 | 0 | 20 | Photo | FALSE
380 | 18 |  | GTRTN03030000_07_237540_0024 | Check the 2 locking pin on the heating module | 1 | 0 | 22 | photo | FALSE
380 | 19 | Photo | GTRTN03030000_07_237540_0024 | Check two hose clamps position of the dead return water | 1 | 0 | 13 | Photo | FALSE
380 | 20 |  | GTRTN03030000_07_237540_0024 | Check the hose clamp position next to the static water valve | 1 | 0 | 21 | Photo | FALSE
380 | 21 | To check | GTRTN03030000_07_237540_0024 | Check the foam insulation on the front lid | 0 | 0 | 23 | To check | FALSE
380 | 22 | To check | GTRTN03030000_07_237540_0024 | Check the sealing foam on the front lid | 0 | 0 | 24 | None | FALSE
380 | 23 | Photo | GTRTN03030000_07_237540_0024 | Make sure that the tin fills the crimping from the top to the bottom | 2 | 0 | 14 | Photo | FALSE
380 | 24 | Photo | GTRTN03030000_07_237540_0024 | Screw the front cover with a 1.1 foot-pound torque and fix 4 screws on the front cover (model 4x20) and take two pictures (from right and left) | 2 | 0 | 35 | Photo (x2) | FALSE
380 | 25 | To check | GTRTN03030000_07_237540_0024 | Make sure that the connectors are well inserted on the resistance and measure the resistance value >= 13.2 Ohms | 0 | 1 | 25 | Number | FALSE
380 | 26 | Photo | GTRTN03030000_07_237540_0024 | After the operation, make a green mark on the top of the crimp terminal housings and take a top view photo of the connectors | 1 | 0 | 26 | Photo | FALSE
380 | 27 |  | GTRTN03030000_07_237540_0024 | Missing grounding connect label (upper heating element) | 1 | 0 | 27 | Photo | FALSE
380 | 28 | Photo | GTRTN03030000_07_237540_0024 | Mark the 5 screws | 1 | 0 | 28 | Photo | FALSE
380 | 29 | Photo | GTRTN03030000_07_237540_0024 | Screw the resistance cover with 2 screws (model 4x16) at 1.1 foot-pound torque and mark them. | 1 | 0 | 36 | Photo | FALSE
380 | 30 | To check | GTRTN03030000_07_237540_0024 | Check the black fitting caps and the water filter | 1 | 0 | 29 | None | FALSE
380 | 31 | To check | GTRTN03030000_07_237540_0024 | Check the shutter for the M4 rivckles | 0 | 0 | 30 | None | FALSE
380 | 32 | Photo | GTRTN03030000_07_237540_0024 | Check the 2 blue foams, the flat foam and hose clamp (filling part) | 1 | 0 | 31 | Photo | TRUE
380 | 33 |  | GTRTN03030000_07_237540_0024 | Change the level float switch, write in table the number of the level float switch | 1 | 1 | 32 | Photo + Number | TRUE
380 | 34 | To check | GTRTN03030000_07_237540_0024 | Check the level float switch shutter | 0 | 0 | 33 | None | FALSE
380 | 35 | To check | GTRTN03030000_07_237540_0024 | Check instructions label presence | 0 | 0 | 34 | None | FALSE
380 | 36 | Photo | GTRTN03030000_07_237540_0024 | Stick a green sticker on nameplate labels (water heater), take a photo of the nameplate | 1 | 0 | 37 | Photo | FALSE
380 | 37 | To check | GTRTN03030000_07_237540_0024 | Check energy guide label presence | 0 | 0 | 38 | None | FALSE
380 | 38 | To check | GTRTN03030000_07_237540_0024 | Put the transparent protective sheet back | 0 | 0 | 39 | None | FALSE
380 | 39 | To check | GTRTN03030000_07_237540_0024 | Check burn hazard label presence | 0 | 0 | 40 | None | FALSE
380 | 40 | Photo | GTRTN03030000_07_237540_0024 | Scan the data matrix on the back of the manual | 1 | 0 | 41 | None | FALSE
380 | 41 | Photo | GTRTN03030000_07_237540_0024 | Stick a green sticker on cardboard label, take a photo of the label with the pallet | 1 | 1 | 42 | Photo + Comments | FALSE
380 | 42 | Number | GTRTN03030000_07_237540_0024 | Number | 0 | 1 | 43 | Number | FALSE
380 | 43 |  | GTRTN03030000_07_237540_0024 | Take a picture of the two terminals before soldering and check there are no strings showing out of the terminals. | 2 | 1 | 6 | Photo | FALSE
381 | 1 | To check | GTRTN03030000_07_237540_0007 | Check the condition of the green/yellow wire after cutting the rilsan clamp | 0 | 0 | 1 | To check | FALSE
381 | 2 | Photo | GTRTN03030000_07_237540_0007 | Check the connection of the green/yellow wire to the resistance terminal after cutting the rilsan clamp | 1 | 0 | 2 | Green mark | FALSE
381 | 3 |  | GTRTN03030000_07_237540_0007 | Change the control board (scan the new data matrix and send the order card identifiers to "LES HERBIERS" factory) | 1 | 0 | 3 | Photo QR code | FALSE
381 | 4 |  | GTRTN03030000_07_237540_0007 | Switch of red and orange wires on relay | 1 | 0 | 4 | Photo | FALSE
381 | 5 | Photo | GTRTN03030000_07_237540_0007 | Open the housings of the new cables and check the tinning | 2 | 0 | 5 | Photo | FALSE
381 | 6 | To check | GTRTN03030000_07_237540_0007 | Make sure the connectors are well inserted on the resistance and on the control board relays and measure the resistance value >= 13.2 Ohms | 0 | 1 | 7 | Number | FALSE
381 | 7 | Photo | GTRTN03030000_07_237540_0007 | After replacing the wires, make a green mark on the top of the crimp terminal housings and take a top view photo of the connectors. | 1 | 0 | 8 | Photo | FALSE
381 | 8 | Photo | GTRTN03030000_07_237540_0007 | Take a right view photo of the control board after replacing the wires | 1 | 0 | 9 | Photo | FALSE
381 | 9 | To check | GTRTN03030000_07_237540_0007 | Make sure that the control card is correctly clipped | 0 | 0 | 10 | None | FALSE
381 | 10 | To check | GTRTN03030000_07_237540_0007 | Make sure not to pinch the electric wires when screwing the cover | 1 | 0 | 11 | Photo | FALSE
381 | 11 |  | GTRTN03030000_07_237540_0007 | Missing battery lid and its screw | 1 | 0 | 12 | Photo | FALSE
381 | 12 | Photo | GTRTN03030000_07_237540_0007 | Screw the control board cover with 4 screws at 1.1 foot-pound torque. Mark the 7 screws. | 1 | 0 | 15 | 7 green mark on screws + Photo | FALSE
381 | 13 |  | GTRTN03030000_07_237540_0007 | Missing right top screw of the elect control board lid | 1 | 0 | 16 | Photo | FALSE
381 | 14 |  | GTRTN03030000_07_237540_0007 | Missing exchanger burn protection and its label | 1 | 0 | 17 | Photo | FALSE
381 | 15 |  | GTRTN03030000_07_237540_0007 | Missing electric hazard label (on elect control board lid) | 1 | 0 | 18 | Photo | FALSE
381 | 16 |  | GTRTN03030000_07_237540_0007 | Check the tightness of the sanitary pipe connections (2 N.m) | 0 | 0 | 19 | To check | FALSE
381 | 17 |  | GTRTN03030000_07_237540_0007 | Missing clamps on heating module | 1 | 0 | 20 | Photo | FALSE
381 | 18 |  | GTRTN03030000_07_237540_0007 | Check the 2 locking pin on the heating module | 1 | 0 | 22 | photo | FALSE
381 | 19 | Photo | GTRTN03030000_07_237540_0007 | Check two hose clamps position of the dead return water | 1 | 0 | 13 | Photo | FALSE
381 | 20 |  | GTRTN03030000_07_237540_0007 | Check the hose clamp position next to the static water valve | 1 | 0 | 21 | Photo | FALSE
381 | 21 | To check | GTRTN03030000_07_237540_0007 | Check the foam insulation on the front lid | 0 | 0 | 23 | To check | FALSE
381 | 22 | To check | GTRTN03030000_07_237540_0007 | Check the sealing foam on the front lid | 0 | 0 | 24 | None | FALSE
381 | 23 | Photo | GTRTN03030000_07_237540_0007 | Make sure that the tin fills the crimping from the top to the bottom | 2 | 0 | 14 | Photo | FALSE
381 | 24 | Photo | GTRTN03030000_07_237540_0007 | Screw the front cover with a 1.1 foot-pound torque and fix 4 screws on the front cover (model 4x20) and take two pictures (from right and left) | 2 | 0 | 35 | Photo (x2) | FALSE
381 | 25 | To check | GTRTN03030000_07_237540_0007 | Make sure that the connectors are well inserted on the resistance and measure the resistance value >= 13.2 Ohms | 0 | 1 | 25 | Number | FALSE
381 | 26 | Photo | GTRTN03030000_07_237540_0007 | After the operation, make a green mark on the top of the crimp terminal housings and take a top view photo of the connectors | 1 | 0 | 26 | Photo | FALSE
381 | 27 |  | GTRTN03030000_07_237540_0007 | Missing grounding connect label (upper heating element) | 1 | 0 | 27 | Photo | FALSE
381 | 28 | Photo | GTRTN03030000_07_237540_0007 | Mark the 5 screws | 1 | 0 | 28 | Photo | FALSE
381 | 29 | Photo | GTRTN03030000_07_237540_0007 | Screw the resistance cover with 2 screws (model 4x16) at 1.1 foot-pound torque and mark them. | 1 | 0 | 36 | Photo | FALSE
381 | 30 | To check | GTRTN03030000_07_237540_0007 | Check the black fitting caps and the water filter | 1 | 0 | 29 | None | FALSE
381 | 31 | To check | GTRTN03030000_07_237540_0007 | Check the shutter for the M4 rivckles | 0 | 0 | 30 | None | FALSE
381 | 32 | Photo | GTRTN03030000_07_237540_0007 | Check the 2 blue foams, the flat foam and hose clamp (filling part) | 1 | 0 | 31 | Photo | TRUE
381 | 33 |  | GTRTN03030000_07_237540_0007 | Change the level float switch, write in table the number of the level float switch | 1 | 1 | 32 | Photo + Number | TRUE
381 | 34 | To check | GTRTN03030000_07_237540_0007 | Check the level float switch shutter | 0 | 0 | 33 | None | FALSE
381 | 35 | To check | GTRTN03030000_07_237540_0007 | Check instructions label presence | 0 | 0 | 34 | None | FALSE
381 | 36 | Photo | GTRTN03030000_07_237540_0007 | Stick a green sticker on nameplate labels (water heater), take a photo of the nameplate | 1 | 0 | 37 | Photo | FALSE
381 | 37 | To check | GTRTN03030000_07_237540_0007 | Check energy guide label presence | 0 | 0 | 38 | None | FALSE
381 | 38 | To check | GTRTN03030000_07_237540_0007 | Put the transparent protective sheet back | 0 | 0 | 39 | None | FALSE
381 | 39 | To check | GTRTN03030000_07_237540_0007 | Check burn hazard label presence | 0 | 0 | 40 | None | FALSE
381 | 40 | Photo | GTRTN03030000_07_237540_0007 | Scan the data matrix on the back of the manual | 1 | 0 | 41 | None | FALSE
381 | 41 | Photo | GTRTN03030000_07_237540_0007 | Stick a green sticker on cardboard label, take a photo of the label with the pallet | 1 | 1 | 42 | Photo + Comments | FALSE
381 | 42 | Number | GTRTN03030000_07_237540_0007 | Number | 0 | 1 | 43 | Number | FALSE
381 | 43 |  | GTRTN03030000_07_237540_0007 | Take a picture of the two terminals before soldering and check there are no strings showing out of the terminals. | 2 | 1 | 6 | Photo | FALSE
382 | 1 | To check | GTRTN03030000_07_237540_0017 | Check the condition of the green/yellow wire after cutting the rilsan clamp | 0 | 0 | 1 | To check | FALSE
382 | 2 | Photo | GTRTN03030000_07_237540_0017 | Check the connection of the green/yellow wire to the resistance terminal after cutting the rilsan clamp | 1 | 0 | 2 | Green mark | FALSE
382 | 3 |  | GTRTN03030000_07_237540_0017 | Change the control board (scan the new data matrix and send the order card identifiers to "LES HERBIERS" factory) | 1 | 0 | 3 | Photo QR code | FALSE
382 | 4 |  | GTRTN03030000_07_237540_0017 | Switch of red and orange wires on relay | 1 | 0 | 4 | Photo | FALSE
382 | 5 | Photo | GTRTN03030000_07_237540_0017 | Open the housings of the new cables and check the tinning | 2 | 0 | 5 | Photo | FALSE
382 | 6 | To check | GTRTN03030000_07_237540_0017 | Make sure the connectors are well inserted on the resistance and on the control board relays and measure the resistance value >= 13.2 Ohms | 0 | 1 | 7 | Number | FALSE
382 | 7 | Photo | GTRTN03030000_07_237540_0017 | After replacing the wires, make a green mark on the top of the crimp terminal housings and take a top view photo of the connectors. | 1 | 0 | 8 | Photo | FALSE
382 | 8 | Photo | GTRTN03030000_07_237540_0017 | Take a right view photo of the control board after replacing the wires | 1 | 0 | 9 | Photo | FALSE
382 | 9 | To check | GTRTN03030000_07_237540_0017 | Make sure that the control card is correctly clipped | 0 | 0 | 10 | None | FALSE
382 | 10 | To check | GTRTN03030000_07_237540_0017 | Make sure not to pinch the electric wires when screwing the cover | 1 | 0 | 11 | Photo | FALSE
382 | 11 |  | GTRTN03030000_07_237540_0017 | Missing battery lid and its screw | 1 | 0 | 12 | Photo | FALSE
382 | 12 | Photo | GTRTN03030000_07_237540_0017 | Screw the control board cover with 4 screws at 1.1 foot-pound torque. Mark the 7 screws. | 1 | 0 | 15 | 7 green mark on screws + Photo | FALSE
382 | 13 |  | GTRTN03030000_07_237540_0017 | Missing right top screw of the elect control board lid | 1 | 0 | 16 | Photo | FALSE
382 | 14 |  | GTRTN03030000_07_237540_0017 | Missing exchanger burn protection and its label | 1 | 0 | 17 | Photo | FALSE
382 | 15 |  | GTRTN03030000_07_237540_0017 | Missing electric hazard label (on elect control board lid) | 1 | 0 | 18 | Photo | FALSE
382 | 16 |  | GTRTN03030000_07_237540_0017 | Check the tightness of the sanitary pipe connections (2 N.m) | 0 | 0 | 19 | To check | FALSE
382 | 17 |  | GTRTN03030000_07_237540_0017 | Missing clamps on heating module | 1 | 0 | 20 | Photo | FALSE
382 | 18 |  | GTRTN03030000_07_237540_0017 | Check the 2 locking pin on the heating module | 1 | 0 | 22 | photo | FALSE
382 | 19 | Photo | GTRTN03030000_07_237540_0017 | Check two hose clamps position of the dead return water | 1 | 0 | 13 | Photo | FALSE
382 | 20 |  | GTRTN03030000_07_237540_0017 | Check the hose clamp position next to the static water valve | 1 | 0 | 21 | Photo | FALSE
382 | 21 | To check | GTRTN03030000_07_237540_0017 | Check the foam insulation on the front lid | 0 | 0 | 23 | To check | FALSE
382 | 22 | To check | GTRTN03030000_07_237540_0017 | Check the sealing foam on the front lid | 0 | 0 | 24 | None | FALSE
382 | 23 | Photo | GTRTN03030000_07_237540_0017 | Make sure that the tin fills the crimping from the top to the bottom | 2 | 0 | 14 | Photo | FALSE
382 | 24 | Photo | GTRTN03030000_07_237540_0017 | Screw the front cover with a 1.1 foot-pound torque and fix 4 screws on the front cover (model 4x20) and take two pictures (from right and left) | 2 | 0 | 35 | Photo (x2) | FALSE
382 | 25 | To check | GTRTN03030000_07_237540_0017 | Make sure that the connectors are well inserted on the resistance and measure the resistance value >= 13.2 Ohms | 0 | 1 | 25 | Number | FALSE
382 | 26 | Photo | GTRTN03030000_07_237540_0017 | After the operation, make a green mark on the top of the crimp terminal housings and take a top view photo of the connectors | 1 | 0 | 26 | Photo | FALSE
382 | 27 |  | GTRTN03030000_07_237540_0017 | Missing grounding connect label (upper heating element) | 1 | 0 | 27 | Photo | FALSE
382 | 28 | Photo | GTRTN03030000_07_237540_0017 | Mark the 5 screws | 1 | 0 | 28 | Photo | FALSE
382 | 29 | Photo | GTRTN03030000_07_237540_0017 | Screw the resistance cover with 2 screws (model 4x16) at 1.1 foot-pound torque and mark them. | 1 | 0 | 36 | Photo | FALSE
382 | 30 | To check | GTRTN03030000_07_237540_0017 | Check the black fitting caps and the water filter | 1 | 0 | 29 | None | FALSE
382 | 31 | To check | GTRTN03030000_07_237540_0017 | Check the shutter for the M4 rivckles | 0 | 0 | 30 | None | FALSE
382 | 32 | Photo | GTRTN03030000_07_237540_0017 | Check the 2 blue foams, the flat foam and hose clamp (filling part) | 1 | 0 | 31 | Photo | TRUE
382 | 33 |  | GTRTN03030000_07_237540_0017 | Change the level float switch, write in table the number of the level float switch | 1 | 1 | 32 | Photo + Number | TRUE
382 | 34 | To check | GTRTN03030000_07_237540_0017 | Check the level float switch shutter | 0 | 0 | 33 | None | FALSE
382 | 35 | To check | GTRTN03030000_07_237540_0017 | Check instructions label presence | 0 | 0 | 34 | None | FALSE
382 | 36 | Photo | GTRTN03030000_07_237540_0017 | Stick a green sticker on nameplate labels (water heater), take a photo of the nameplate | 1 | 0 | 37 | Photo | FALSE
382 | 37 | To check | GTRTN03030000_07_237540_0017 | Check energy guide label presence | 0 | 0 | 38 | None | FALSE
382 | 38 | To check | GTRTN03030000_07_237540_0017 | Put the transparent protective sheet back | 0 | 0 | 39 | None | FALSE
382 | 39 | To check | GTRTN03030000_07_237540_0017 | Check burn hazard label presence | 0 | 0 | 40 | None | FALSE
382 | 40 | Photo | GTRTN03030000_07_237540_0017 | Scan the data matrix on the back of the manual | 1 | 0 | 41 | None | FALSE
382 | 41 | Photo | GTRTN03030000_07_237540_0017 | Stick a green sticker on cardboard label, take a photo of the label with the pallet | 1 | 1 | 42 | Photo + Comments | FALSE
382 | 42 | Number | GTRTN03030000_07_237540_0017 | Number | 0 | 1 | 43 | Number | FALSE
382 | 43 |  | GTRTN03030000_07_237540_0017 | Take a picture of the two terminals before soldering and check there are no strings showing out of the terminals. | 2 | 1 | 6 | Photo | FALSE
383 | 1 | To check | GTRTN03030000_07_237540_0104 | Check the condition of the green/yellow wire after cutting the rilsan clamp | 0 | 0 | 1 | To check | FALSE
383 | 2 | Photo | GTRTN03030000_07_237540_0104 | Check the connection of the green/yellow wire to the resistance terminal after cutting the rilsan clamp | 1 | 0 | 2 | Green mark | FALSE
383 | 3 |  | GTRTN03030000_07_237540_0104 | Change the control board (scan the new data matrix and send the order card identifiers to "LES HERBIERS" factory) | 1 | 0 | 3 | Photo QR code | FALSE
383 | 4 |  | GTRTN03030000_07_237540_0104 | Switch of red and orange wires on relay | 1 | 0 | 4 | Photo | FALSE
383 | 5 | Photo | GTRTN03030000_07_237540_0104 | Open the housings of the new cables and check the tinning | 2 | 0 | 5 | Photo | FALSE
383 | 6 | To check | GTRTN03030000_07_237540_0104 | Make sure the connectors are well inserted on the resistance and on the control board relays and measure the resistance value >= 13.2 Ohms | 0 | 1 | 7 | Number | FALSE
383 | 7 | Photo | GTRTN03030000_07_237540_0104 | After replacing the wires, make a green mark on the top of the crimp terminal housings and take a top view photo of the connectors. | 1 | 0 | 8 | Photo | FALSE
383 | 8 | Photo | GTRTN03030000_07_237540_0104 | Take a right view photo of the control board after replacing the wires | 1 | 0 | 9 | Photo | FALSE
383 | 9 | To check | GTRTN03030000_07_237540_0104 | Make sure that the control card is correctly clipped | 0 | 0 | 10 | None | FALSE
383 | 10 | To check | GTRTN03030000_07_237540_0104 | Make sure not to pinch the electric wires when screwing the cover | 1 | 0 | 11 | Photo | FALSE
383 | 11 |  | GTRTN03030000_07_237540_0104 | Missing battery lid and its screw | 1 | 0 | 12 | Photo | FALSE
383 | 12 | Photo | GTRTN03030000_07_237540_0104 | Screw the control board cover with 4 screws at 1.1 foot-pound torque. Mark the 7 screws. | 1 | 0 | 15 | 7 green mark on screws + Photo | FALSE
383 | 13 |  | GTRTN03030000_07_237540_0104 | Missing right top screw of the elect control board lid | 1 | 0 | 16 | Photo | FALSE
383 | 14 |  | GTRTN03030000_07_237540_0104 | Missing exchanger burn protection and its label | 1 | 0 | 17 | Photo | FALSE
383 | 15 |  | GTRTN03030000_07_237540_0104 | Missing electric hazard label (on elect control board lid) | 1 | 0 | 18 | Photo | FALSE
383 | 16 |  | GTRTN03030000_07_237540_0104 | Check the tightness of the sanitary pipe connections (2 N.m) | 0 | 0 | 19 | To check | FALSE
383 | 17 |  | GTRTN03030000_07_237540_0104 | Missing clamps on heating module | 1 | 0 | 20 | Photo | FALSE
383 | 18 |  | GTRTN03030000_07_237540_0104 | Check the 2 locking pin on the heating module | 1 | 0 | 22 | photo | FALSE
383 | 19 | Photo | GTRTN03030000_07_237540_0104 | Check two hose clamps position of the dead return water | 1 | 0 | 13 | Photo | FALSE
383 | 20 |  | GTRTN03030000_07_237540_0104 | Check the hose clamp position next to the static water valve | 1 | 0 | 21 | Photo | FALSE
383 | 21 | To check | GTRTN03030000_07_237540_0104 | Check the foam insulation on the front lid | 0 | 0 | 23 | To check | FALSE
383 | 22 | To check | GTRTN03030000_07_237540_0104 | Check the sealing foam on the front lid | 0 | 0 | 24 | None | FALSE
383 | 23 | Photo | GTRTN03030000_07_237540_0104 | Make sure that the tin fills the crimping from the top to the bottom | 2 | 0 | 14 | Photo | FALSE
383 | 24 | Photo | GTRTN03030000_07_237540_0104 | Screw the front cover with a 1.1 foot-pound torque and fix 4 screws on the front cover (model 4x20) and take two pictures (from right and left) | 2 | 0 | 35 | Photo (x2) | FALSE
383 | 25 | To check | GTRTN03030000_07_237540_0104 | Make sure that the connectors are well inserted on the resistance and measure the resistance value >= 13.2 Ohms | 0 | 1 | 25 | Number | FALSE
383 | 26 | Photo | GTRTN03030000_07_237540_0104 | After the operation, make a green mark on the top of the crimp terminal housings and take a top view photo of the connectors | 1 | 0 | 26 | Photo | FALSE
383 | 27 |  | GTRTN03030000_07_237540_0104 | Missing grounding connect label (upper heating element) | 1 | 0 | 27 | Photo | FALSE
383 | 28 | Photo | GTRTN03030000_07_237540_0104 | Mark the 5 screws | 1 | 0 | 28 | Photo | FALSE
383 | 29 | Photo | GTRTN03030000_07_237540_0104 | Screw the resistance cover with 2 screws (model 4x16) at 1.1 foot-pound torque and mark them. | 1 | 0 | 36 | Photo | FALSE
383 | 30 | To check | GTRTN03030000_07_237540_0104 | Check the black fitting caps and the water filter | 1 | 0 | 29 | None | FALSE
383 | 31 | To check | GTRTN03030000_07_237540_0104 | Check the shutter for the M4 rivckles | 0 | 0 | 30 | None | FALSE
383 | 32 | Photo | GTRTN03030000_07_237540_0104 | Check the 2 blue foams, the flat foam and hose clamp (filling part) | 1 | 0 | 31 | Photo | TRUE
383 | 33 |  | GTRTN03030000_07_237540_0104 | Change the level float switch, write in table the number of the level float switch | 1 | 1 | 32 | Photo + Number | TRUE
383 | 34 | To check | GTRTN03030000_07_237540_0104 | Check the level float switch shutter | 0 | 0 | 33 | None | FALSE
383 | 35 | To check | GTRTN03030000_07_237540_0104 | Check instructions label presence | 0 | 0 | 34 | None | FALSE
383 | 36 | Photo | GTRTN03030000_07_237540_0104 | Stick a green sticker on nameplate labels (water heater), take a photo of the nameplate | 1 | 0 | 37 | Photo | FALSE
383 | 37 | To check | GTRTN03030000_07_237540_0104 | Check energy guide label presence | 0 | 0 | 38 | None | FALSE
383 | 38 | To check | GTRTN03030000_07_237540_0104 | Put the transparent protective sheet back | 0 | 0 | 39 | None | FALSE
383 | 39 | To check | GTRTN03030000_07_237540_0104 | Check burn hazard label presence | 0 | 0 | 40 | None | FALSE
383 | 40 | Photo | GTRTN03030000_07_237540_0104 | Scan the data matrix on the back of the manual | 1 | 0 | 41 | None | FALSE
383 | 41 | Photo | GTRTN03030000_07_237540_0104 | Stick a green sticker on cardboard label, take a photo of the label with the pallet | 1 | 1 | 42 | Photo + Comments | FALSE
383 | 42 | Number | GTRTN03030000_07_237540_0104 | Number | 0 | 1 | 43 | Number | FALSE
383 | 43 |  | GTRTN03030000_07_237540_0104 | Take a picture of the two terminals before soldering and check there are no strings showing out of the terminals. | 2 | 1 | 6 | Photo | FALSE
384 | 1 | To check | GTRTN03030000_07_237540_0116 | Check the condition of the green/yellow wire after cutting the rilsan clamp | 0 | 0 | 1 | To check | FALSE
384 | 2 | Photo | GTRTN03030000_07_237540_0116 | Check the connection of the green/yellow wire to the resistance terminal after cutting the rilsan clamp | 1 | 0 | 2 | Green mark | FALSE
384 | 3 |  | GTRTN03030000_07_237540_0116 | Change the control board (scan the new data matrix and send the order card identifiers to "LES HERBIERS" factory) | 1 | 0 | 3 | Photo QR code | FALSE
384 | 4 |  | GTRTN03030000_07_237540_0116 | Switch of red and orange wires on relay | 1 | 0 | 4 | Photo | FALSE
384 | 5 | Photo | GTRTN03030000_07_237540_0116 | Open the housings of the new cables and check the tinning | 2 | 0 | 5 | Photo | FALSE
384 | 6 | To check | GTRTN03030000_07_237540_0116 | Make sure the connectors are well inserted on the resistance and on the control board relays and measure the resistance value >= 13.2 Ohms | 0 | 1 | 7 | Number | FALSE
384 | 7 | Photo | GTRTN03030000_07_237540_0116 | After replacing the wires, make a green mark on the top of the crimp terminal housings and take a top view photo of the connectors. | 1 | 0 | 8 | Photo | FALSE
384 | 8 | Photo | GTRTN03030000_07_237540_0116 | Take a right view photo of the control board after replacing the wires | 1 | 0 | 9 | Photo | FALSE
384 | 9 | To check | GTRTN03030000_07_237540_0116 | Make sure that the control card is correctly clipped | 0 | 0 | 10 | None | FALSE
384 | 10 | To check | GTRTN03030000_07_237540_0116 | Make sure not to pinch the electric wires when screwing the cover | 1 | 0 | 11 | Photo | FALSE
384 | 11 |  | GTRTN03030000_07_237540_0116 | Missing battery lid and its screw | 1 | 0 | 12 | Photo | FALSE
384 | 12 | Photo | GTRTN03030000_07_237540_0116 | Screw the control board cover with 4 screws at 1.1 foot-pound torque. Mark the 7 screws. | 1 | 0 | 15 | 7 green mark on screws + Photo | FALSE
384 | 13 |  | GTRTN03030000_07_237540_0116 | Missing right top screw of the elect control board lid | 1 | 0 | 16 | Photo | FALSE
384 | 14 |  | GTRTN03030000_07_237540_0116 | Missing exchanger burn protection and its label | 1 | 0 | 17 | Photo | FALSE
384 | 15 |  | GTRTN03030000_07_237540_0116 | Missing electric hazard label (on elect control board lid) | 1 | 0 | 18 | Photo | FALSE
384 | 16 |  | GTRTN03030000_07_237540_0116 | Check the tightness of the sanitary pipe connections (2 N.m) | 0 | 0 | 19 | To check | FALSE
384 | 17 |  | GTRTN03030000_07_237540_0116 | Missing clamps on heating module | 1 | 0 | 20 | Photo | FALSE
384 | 18 |  | GTRTN03030000_07_237540_0116 | Check the 2 locking pin on the heating module | 1 | 0 | 22 | photo | FALSE
384 | 19 | Photo | GTRTN03030000_07_237540_0116 | Check two hose clamps position of the dead return water | 1 | 0 | 13 | Photo | FALSE
384 | 20 |  | GTRTN03030000_07_237540_0116 | Check the hose clamp position next to the static water valve | 1 | 0 | 21 | Photo | FALSE
384 | 21 | To check | GTRTN03030000_07_237540_0116 | Check the foam insulation on the front lid | 0 | 0 | 23 | To check | FALSE
384 | 22 | To check | GTRTN03030000_07_237540_0116 | Check the sealing foam on the front lid | 0 | 0 | 24 | None | FALSE
384 | 23 | Photo | GTRTN03030000_07_237540_0116 | Make sure that the tin fills the crimping from the top to the bottom | 2 | 0 | 14 | Photo | FALSE
384 | 24 | Photo | GTRTN03030000_07_237540_0116 | Screw the front cover with a 1.1 foot-pound torque and fix 4 screws on the front cover (model 4x20) and take two pictures (from right and left) | 2 | 0 | 35 | Photo (x2) | FALSE
384 | 25 | To check | GTRTN03030000_07_237540_0116 | Make sure that the connectors are well inserted on the resistance and measure the resistance value >= 13.2 Ohms | 0 | 1 | 25 | Number | FALSE
384 | 26 | Photo | GTRTN03030000_07_237540_0116 | After the operation, make a green mark on the top of the crimp terminal housings and take a top view photo of the connectors | 1 | 0 | 26 | Photo | FALSE
384 | 27 |  | GTRTN03030000_07_237540_0116 | Missing grounding connect label (upper heating element) | 1 | 0 | 27 | Photo | FALSE
384 | 28 | Photo | GTRTN03030000_07_237540_0116 | Mark the 5 screws | 1 | 0 | 28 | Photo | FALSE
384 | 29 | Photo | GTRTN03030000_07_237540_0116 | Screw the resistance cover with 2 screws (model 4x16) at 1.1 foot-pound torque and mark them. | 1 | 0 | 36 | Photo | FALSE
384 | 30 | To check | GTRTN03030000_07_237540_0116 | Check the black fitting caps and the water filter | 1 | 0 | 29 | None | FALSE
384 | 31 | To check | GTRTN03030000_07_237540_0116 | Check the shutter for the M4 rivckles | 0 | 0 | 30 | None | FALSE
384 | 32 | Photo | GTRTN03030000_07_237540_0116 | Check the 2 blue foams, the flat foam and hose clamp (filling part) | 1 | 0 | 31 | Photo | TRUE
384 | 33 |  | GTRTN03030000_07_237540_0116 | Change the level float switch, write in table the number of the level float switch | 1 | 1 | 32 | Photo + Number | TRUE
384 | 34 | To check | GTRTN03030000_07_237540_0116 | Check the level float switch shutter | 0 | 0 | 33 | None | FALSE
384 | 35 | To check | GTRTN03030000_07_237540_0116 | Check instructions label presence | 0 | 0 | 34 | None | FALSE
384 | 36 | Photo | GTRTN03030000_07_237540_0116 | Stick a green sticker on nameplate labels (water heater), take a photo of the nameplate | 1 | 0 | 37 | Photo | FALSE
384 | 37 | To check | GTRTN03030000_07_237540_0116 | Check energy guide label presence | 0 | 0 | 38 | None | FALSE
384 | 38 | To check | GTRTN03030000_07_237540_0116 | Put the transparent protective sheet back | 0 | 0 | 39 | None | FALSE
384 | 39 | To check | GTRTN03030000_07_237540_0116 | Check burn hazard label presence | 0 | 0 | 40 | None | FALSE
384 | 40 | Photo | GTRTN03030000_07_237540_0116 | Scan the data matrix on the back of the manual | 1 | 0 | 41 | None | FALSE
384 | 41 | Photo | GTRTN03030000_07_237540_0116 | Stick a green sticker on cardboard label, take a photo of the label with the pallet | 1 | 1 | 42 | Photo + Comments | FALSE
384 | 42 | Number | GTRTN03030000_07_237540_0116 | Number | 0 | 1 | 43 | Number | FALSE
384 | 43 |  | GTRTN03030000_07_237540_0116 | Take a picture of the two terminals before soldering and check there are no strings showing out of the terminals. | 2 | 1 | 6 | Photo | FALSE
385 | 1 | To check | GTRTN03030000_07_237540_0106 | Check the condition of the green/yellow wire after cutting the rilsan clamp | 0 | 0 | 1 | To check | FALSE
385 | 2 | Photo | GTRTN03030000_07_237540_0106 | Check the connection of the green/yellow wire to the resistance terminal after cutting the rilsan clamp | 1 | 0 | 2 | Green mark | FALSE
385 | 3 |  | GTRTN03030000_07_237540_0106 | Change the control board (scan the new data matrix and send the order card identifiers to "LES HERBIERS" factory) | 1 | 0 | 3 | Photo QR code | FALSE
385 | 4 |  | GTRTN03030000_07_237540_0106 | Switch of red and orange wires on relay | 1 | 0 | 4 | Photo | FALSE
385 | 5 | Photo | GTRTN03030000_07_237540_0106 | Open the housings of the new cables and check the tinning | 2 | 0 | 5 | Photo | FALSE
385 | 6 | To check | GTRTN03030000_07_237540_0106 | Make sure the connectors are well inserted on the resistance and on the control board relays and measure the resistance value >= 13.2 Ohms | 0 | 1 | 7 | Number | FALSE
385 | 7 | Photo | GTRTN03030000_07_237540_0106 | After replacing the wires, make a green mark on the top of the crimp terminal housings and take a top view photo of the connectors. | 1 | 0 | 8 | Photo | FALSE
385 | 8 | Photo | GTRTN03030000_07_237540_0106 | Take a right view photo of the control board after replacing the wires | 1 | 0 | 9 | Photo | FALSE
385 | 9 | To check | GTRTN03030000_07_237540_0106 | Make sure that the control card is correctly clipped | 0 | 0 | 10 | None | FALSE
385 | 10 | To check | GTRTN03030000_07_237540_0106 | Make sure not to pinch the electric wires when screwing the cover | 1 | 0 | 11 | Photo | FALSE
385 | 11 |  | GTRTN03030000_07_237540_0106 | Missing battery lid and its screw | 1 | 0 | 12 | Photo | FALSE
385 | 12 | Photo | GTRTN03030000_07_237540_0106 | Screw the control board cover with 4 screws at 1.1 foot-pound torque. Mark the 7 screws. | 1 | 0 | 15 | 7 green mark on screws + Photo | FALSE
385 | 13 |  | GTRTN03030000_07_237540_0106 | Missing right top screw of the elect control board lid | 1 | 0 | 16 | Photo | FALSE
385 | 14 |  | GTRTN03030000_07_237540_0106 | Missing exchanger burn protection and its label | 1 | 0 | 17 | Photo | FALSE
385 | 15 |  | GTRTN03030000_07_237540_0106 | Missing electric hazard label (on elect control board lid) | 1 | 0 | 18 | Photo | FALSE
385 | 16 |  | GTRTN03030000_07_237540_0106 | Check the tightness of the sanitary pipe connections (2 N.m) | 0 | 0 | 19 | To check | FALSE
385 | 17 |  | GTRTN03030000_07_237540_0106 | Missing clamps on heating module | 1 | 0 | 20 | Photo | FALSE
385 | 18 |  | GTRTN03030000_07_237540_0106 | Check the 2 locking pin on the heating module | 1 | 0 | 22 | photo | FALSE
385 | 19 | Photo | GTRTN03030000_07_237540_0106 | Check two hose clamps position of the dead return water | 1 | 0 | 13 | Photo | FALSE
385 | 20 |  | GTRTN03030000_07_237540_0106 | Check the hose clamp position next to the static water valve | 1 | 0 | 21 | Photo | FALSE
385 | 21 | To check | GTRTN03030000_07_237540_0106 | Check the foam insulation on the front lid | 0 | 0 | 23 | To check | FALSE
385 | 22 | To check | GTRTN03030000_07_237540_0106 | Check the sealing foam on the front lid | 0 | 0 | 24 | None | FALSE
385 | 23 | Photo | GTRTN03030000_07_237540_0106 | Make sure that the tin fills the crimping from the top to the bottom | 2 | 0 | 14 | Photo | FALSE
385 | 24 | Photo | GTRTN03030000_07_237540_0106 | Screw the front cover with a 1.1 foot-pound torque and fix 4 screws on the front cover (model 4x20) and take two pictures (from right and left) | 2 | 0 | 35 | Photo (x2) | FALSE
385 | 25 | To check | GTRTN03030000_07_237540_0106 | Make sure that the connectors are well inserted on the resistance and measure the resistance value >= 13.2 Ohms | 0 | 1 | 25 | Number | FALSE
385 | 26 | Photo | GTRTN03030000_07_237540_0106 | After the operation, make a green mark on the top of the crimp terminal housings and take a top view photo of the connectors | 1 | 0 | 26 | Photo | FALSE
385 | 27 |  | GTRTN03030000_07_237540_0106 | Missing grounding connect label (upper heating element) | 1 | 0 | 27 | Photo | FALSE
385 | 28 | Photo | GTRTN03030000_07_237540_0106 | Mark the 5 screws | 1 | 0 | 28 | Photo | FALSE
385 | 29 | Photo | GTRTN03030000_07_237540_0106 | Screw the resistance cover with 2 screws (model 4x16) at 1.1 foot-pound torque and mark them. | 1 | 0 | 36 | Photo | FALSE
385 | 30 | To check | GTRTN03030000_07_237540_0106 | Check the black fitting caps and the water filter | 1 | 0 | 29 | None | FALSE
385 | 31 | To check | GTRTN03030000_07_237540_0106 | Check the shutter for the M4 rivckles | 0 | 0 | 30 | None | FALSE
385 | 32 | Photo | GTRTN03030000_07_237540_0106 | Check the 2 blue foams, the flat foam and hose clamp (filling part) | 1 | 0 | 31 | Photo | TRUE
385 | 33 |  | GTRTN03030000_07_237540_0106 | Change the level float switch, write in table the number of the level float switch | 1 | 1 | 32 | Photo + Number | TRUE
385 | 34 | To check | GTRTN03030000_07_237540_0106 | Check the level float switch shutter | 0 | 0 | 33 | None | FALSE
385 | 35 | To check | GTRTN03030000_07_237540_0106 | Check instructions label presence | 0 | 0 | 34 | None | FALSE
385 | 36 | Photo | GTRTN03030000_07_237540_0106 | Stick a green sticker on nameplate labels (water heater), take a photo of the nameplate | 1 | 0 | 37 | Photo | FALSE
385 | 37 | To check | GTRTN03030000_07_237540_0106 | Check energy guide label presence | 0 | 0 | 38 | None | FALSE
385 | 38 | To check | GTRTN03030000_07_237540_0106 | Put the transparent protective sheet back | 0 | 0 | 39 | None | FALSE
385 | 39 | To check | GTRTN03030000_07_237540_0106 | Check burn hazard label presence | 0 | 0 | 40 | None | FALSE
385 | 40 | Photo | GTRTN03030000_07_237540_0106 | Scan the data matrix on the back of the manual | 1 | 0 | 41 | None | FALSE
385 | 41 | Photo | GTRTN03030000_07_237540_0106 | Stick a green sticker on cardboard label, take a photo of the label with the pallet | 1 | 1 | 42 | Photo + Comments | FALSE
385 | 42 | Number | GTRTN03030000_07_237540_0106 | Number | 0 | 1 | 43 | Number | FALSE
385 | 43 |  | GTRTN03030000_07_237540_0106 | Take a picture of the two terminals before soldering and check there are no strings showing out of the terminals. | 2 | 1 | 6 | Photo | FALSE
386 | 1 | To check | GTRTN03030000_07_237540_0089 | Check the condition of the green/yellow wire after cutting the rilsan clamp | 0 | 0 | 1 | To check | FALSE
386 | 2 | Photo | GTRTN03030000_07_237540_0089 | Check the connection of the green/yellow wire to the resistance terminal after cutting the rilsan clamp | 1 | 0 | 2 | Green mark | FALSE
386 | 3 |  | GTRTN03030000_07_237540_0089 | Change the control board (scan the new data matrix and send the order card identifiers to "LES HERBIERS" factory) | 1 | 0 | 3 | Photo QR code | FALSE
386 | 4 |  | GTRTN03030000_07_237540_0089 | Switch of red and orange wires on relay | 1 | 0 | 4 | Photo | FALSE
386 | 5 | Photo | GTRTN03030000_07_237540_0089 | Open the housings of the new cables and check the tinning | 2 | 0 | 5 | Photo | FALSE
386 | 6 | To check | GTRTN03030000_07_237540_0089 | Make sure the connectors are well inserted on the resistance and on the control board relays and measure the resistance value >= 13.2 Ohms | 0 | 1 | 7 | Number | FALSE
386 | 7 | Photo | GTRTN03030000_07_237540_0089 | After replacing the wires, make a green mark on the top of the crimp terminal housings and take a top view photo of the connectors. | 1 | 0 | 8 | Photo | FALSE
386 | 8 | Photo | GTRTN03030000_07_237540_0089 | Take a right view photo of the control board after replacing the wires | 1 | 0 | 9 | Photo | FALSE
386 | 9 | To check | GTRTN03030000_07_237540_0089 | Make sure that the control card is correctly clipped | 0 | 0 | 10 | None | FALSE
386 | 10 | To check | GTRTN03030000_07_237540_0089 | Make sure not to pinch the electric wires when screwing the cover | 1 | 0 | 11 | Photo | FALSE
386 | 11 |  | GTRTN03030000_07_237540_0089 | Missing battery lid and its screw | 1 | 0 | 12 | Photo | FALSE
386 | 12 | Photo | GTRTN03030000_07_237540_0089 | Screw the control board cover with 4 screws at 1.1 foot-pound torque. Mark the 7 screws. | 1 | 0 | 15 | 7 green mark on screws + Photo | FALSE
386 | 13 |  | GTRTN03030000_07_237540_0089 | Missing right top screw of the elect control board lid | 1 | 0 | 16 | Photo | FALSE
386 | 14 |  | GTRTN03030000_07_237540_0089 | Missing exchanger burn protection and its label | 1 | 0 | 17 | Photo | FALSE
386 | 15 |  | GTRTN03030000_07_237540_0089 | Missing electric hazard label (on elect control board lid) | 1 | 0 | 18 | Photo | FALSE
386 | 16 |  | GTRTN03030000_07_237540_0089 | Check the tightness of the sanitary pipe connections (2 N.m) | 0 | 0 | 19 | To check | FALSE
386 | 17 |  | GTRTN03030000_07_237540_0089 | Missing clamps on heating module | 1 | 0 | 20 | Photo | FALSE
386 | 18 |  | GTRTN03030000_07_237540_0089 | Check the 2 locking pin on the heating module | 1 | 0 | 22 | photo | FALSE
386 | 19 | Photo | GTRTN03030000_07_237540_0089 | Check two hose clamps position of the dead return water | 1 | 0 | 13 | Photo | FALSE
386 | 20 |  | GTRTN03030000_07_237540_0089 | Check the hose clamp position next to the static water valve | 1 | 0 | 21 | Photo | FALSE
386 | 21 | To check | GTRTN03030000_07_237540_0089 | Check the foam insulation on the front lid | 0 | 0 | 23 | To check | FALSE
386 | 22 | To check | GTRTN03030000_07_237540_0089 | Check the sealing foam on the front lid | 0 | 0 | 24 | None | FALSE
386 | 23 | Photo | GTRTN03030000_07_237540_0089 | Make sure that the tin fills the crimping from the top to the bottom | 2 | 0 | 14 | Photo | FALSE
386 | 24 | Photo | GTRTN03030000_07_237540_0089 | Screw the front cover with a 1.1 foot-pound torque and fix 4 screws on the front cover (model 4x20) and take two pictures (from right and left) | 2 | 0 | 35 | Photo (x2) | FALSE
386 | 25 | To check | GTRTN03030000_07_237540_0089 | Make sure that the connectors are well inserted on the resistance and measure the resistance value >= 13.2 Ohms | 0 | 1 | 25 | Number | FALSE
386 | 26 | Photo | GTRTN03030000_07_237540_0089 | After the operation, make a green mark on the top of the crimp terminal housings and take a top view photo of the connectors | 1 | 0 | 26 | Photo | FALSE
386 | 27 |  | GTRTN03030000_07_237540_0089 | Missing grounding connect label (upper heating element) | 1 | 0 | 27 | Photo | FALSE
386 | 28 | Photo | GTRTN03030000_07_237540_0089 | Mark the 5 screws | 1 | 0 | 28 | Photo | FALSE
386 | 29 | Photo | GTRTN03030000_07_237540_0089 | Screw the resistance cover with 2 screws (model 4x16) at 1.1 foot-pound torque and mark them. | 1 | 0 | 36 | Photo | FALSE
386 | 30 | To check | GTRTN03030000_07_237540_0089 | Check the black fitting caps and the water filter | 1 | 0 | 29 | None | FALSE
386 | 31 | To check | GTRTN03030000_07_237540_0089 | Check the shutter for the M4 rivckles | 0 | 0 | 30 | None | FALSE
386 | 32 | Photo | GTRTN03030000_07_237540_0089 | Check the 2 blue foams, the flat foam and hose clamp (filling part) | 1 | 0 | 31 | Photo | TRUE
386 | 33 |  | GTRTN03030000_07_237540_0089 | Change the level float switch, write in table the number of the level float switch | 1 | 1 | 32 | Photo + Number | TRUE
386 | 34 | To check | GTRTN03030000_07_237540_0089 | Check the level float switch shutter | 0 | 0 | 33 | None | FALSE
386 | 35 | To check | GTRTN03030000_07_237540_0089 | Check instructions label presence | 0 | 0 | 34 | None | FALSE
386 | 36 | Photo | GTRTN03030000_07_237540_0089 | Stick a green sticker on nameplate labels (water heater), take a photo of the nameplate | 1 | 0 | 37 | Photo | FALSE
386 | 37 | To check | GTRTN03030000_07_237540_0089 | Check energy guide label presence | 0 | 0 | 38 | None | FALSE
386 | 38 | To check | GTRTN03030000_07_237540_0089 | Put the transparent protective sheet back | 0 | 0 | 39 | None | FALSE
386 | 39 | To check | GTRTN03030000_07_237540_0089 | Check burn hazard label presence | 0 | 0 | 40 | None | FALSE
386 | 40 | Photo | GTRTN03030000_07_237540_0089 | Scan the data matrix on the back of the manual | 1 | 0 | 41 | None | FALSE
386 | 41 | Photo | GTRTN03030000_07_237540_0089 | Stick a green sticker on cardboard label, take a photo of the label with the pallet | 1 | 1 | 42 | Photo + Comments | FALSE
386 | 42 | Number | GTRTN03030000_07_237540_0089 | Number | 0 | 1 | 43 | Number | FALSE
386 | 43 |  | GTRTN03030000_07_237540_0089 | Take a picture of the two terminals before soldering and check there are no strings showing out of the terminals. | 2 | 1 | 6 | Photo | FALSE
387 | 1 | To check | GTRTN03030000_07_237540_0004 | Check the condition of the green/yellow wire after cutting the rilsan clamp | 0 | 0 | 1 | To check | FALSE
387 | 2 | Photo | GTRTN03030000_07_237540_0004 | Check the connection of the green/yellow wire to the resistance terminal after cutting the rilsan clamp | 1 | 0 | 2 | Green mark | FALSE
387 | 3 |  | GTRTN03030000_07_237540_0004 | Change the control board (scan the new data matrix and send the order card identifiers to "LES HERBIERS" factory) | 1 | 0 | 3 | Photo QR code | FALSE
387 | 4 |  | GTRTN03030000_07_237540_0004 | Switch of red and orange wires on relay | 1 | 0 | 4 | Photo | FALSE
387 | 5 | Photo | GTRTN03030000_07_237540_0004 | Open the housings of the new cables and check the tinning | 2 | 0 | 5 | Photo | FALSE
387 | 6 | To check | GTRTN03030000_07_237540_0004 | Make sure the connectors are well inserted on the resistance and on the control board relays and measure the resistance value >= 13.2 Ohms | 0 | 1 | 7 | Number | FALSE
387 | 7 | Photo | GTRTN03030000_07_237540_0004 | After replacing the wires, make a green mark on the top of the crimp terminal housings and take a top view photo of the connectors. | 1 | 0 | 8 | Photo | FALSE
387 | 8 | Photo | GTRTN03030000_07_237540_0004 | Take a right view photo of the control board after replacing the wires | 1 | 0 | 9 | Photo | FALSE
387 | 9 | To check | GTRTN03030000_07_237540_0004 | Make sure that the control card is correctly clipped | 0 | 0 | 10 | None | FALSE
387 | 10 | To check | GTRTN03030000_07_237540_0004 | Make sure not to pinch the electric wires when screwing the cover | 1 | 0 | 11 | Photo | FALSE
387 | 11 |  | GTRTN03030000_07_237540_0004 | Missing battery lid and its screw | 1 | 0 | 12 | Photo | FALSE
387 | 12 | Photo | GTRTN03030000_07_237540_0004 | Screw the control board cover with 4 screws at 1.1 foot-pound torque. Mark the 7 screws. | 1 | 0 | 15 | 7 green mark on screws + Photo | FALSE
387 | 13 |  | GTRTN03030000_07_237540_0004 | Missing right top screw of the elect control board lid | 1 | 0 | 16 | Photo | FALSE
387 | 14 |  | GTRTN03030000_07_237540_0004 | Missing exchanger burn protection and its label | 1 | 0 | 17 | Photo | FALSE
387 | 15 |  | GTRTN03030000_07_237540_0004 | Missing electric hazard label (on elect control board lid) | 1 | 0 | 18 | Photo | FALSE
387 | 16 |  | GTRTN03030000_07_237540_0004 | Check the tightness of the sanitary pipe connections (2 N.m) | 0 | 0 | 19 | To check | FALSE
387 | 17 |  | GTRTN03030000_07_237540_0004 | Missing clamps on heating module | 1 | 0 | 20 | Photo | FALSE
387 | 18 |  | GTRTN03030000_07_237540_0004 | Check the 2 locking pin on the heating module | 1 | 0 | 22 | photo | FALSE
387 | 19 | Photo | GTRTN03030000_07_237540_0004 | Check two hose clamps position of the dead return water | 1 | 0 | 13 | Photo | FALSE
387 | 20 |  | GTRTN03030000_07_237540_0004 | Check the hose clamp position next to the static water valve | 1 | 0 | 21 | Photo | FALSE
387 | 21 | To check | GTRTN03030000_07_237540_0004 | Check the foam insulation on the front lid | 0 | 0 | 23 | To check | FALSE
387 | 22 | To check | GTRTN03030000_07_237540_0004 | Check the sealing foam on the front lid | 0 | 0 | 24 | None | FALSE
387 | 23 | Photo | GTRTN03030000_07_237540_0004 | Make sure that the tin fills the crimping from the top to the bottom | 2 | 0 | 14 | Photo | FALSE
387 | 24 | Photo | GTRTN03030000_07_237540_0004 | Screw the front cover with a 1.1 foot-pound torque and fix 4 screws on the front cover (model 4x20) and take two pictures (from right and left) | 2 | 0 | 35 | Photo (x2) | FALSE
387 | 25 | To check | GTRTN03030000_07_237540_0004 | Make sure that the connectors are well inserted on the resistance and measure the resistance value >= 13.2 Ohms | 0 | 1 | 25 | Number | FALSE
387 | 26 | Photo | GTRTN03030000_07_237540_0004 | After the operation, make a green mark on the top of the crimp terminal housings and take a top view photo of the connectors | 1 | 0 | 26 | Photo | FALSE
387 | 27 |  | GTRTN03030000_07_237540_0004 | Missing grounding connect label (upper heating element) | 1 | 0 | 27 | Photo | FALSE
387 | 28 | Photo | GTRTN03030000_07_237540_0004 | Mark the 5 screws | 1 | 0 | 28 | Photo | FALSE
387 | 29 | Photo | GTRTN03030000_07_237540_0004 | Screw the resistance cover with 2 screws (model 4x16) at 1.1 foot-pound torque and mark them. | 1 | 0 | 36 | Photo | FALSE
387 | 30 | To check | GTRTN03030000_07_237540_0004 | Check the black fitting caps and the water filter | 1 | 0 | 29 | None | FALSE
387 | 31 | To check | GTRTN03030000_07_237540_0004 | Check the shutter for the M4 rivckles | 0 | 0 | 30 | None | FALSE
387 | 32 | Photo | GTRTN03030000_07_237540_0004 | Check the 2 blue foams, the flat foam and hose clamp (filling part) | 1 | 0 | 31 | Photo | TRUE
387 | 33 |  | GTRTN03030000_07_237540_0004 | Change the level float switch, write in table the number of the level float switch | 1 | 1 | 32 | Photo + Number | TRUE
387 | 34 | To check | GTRTN03030000_07_237540_0004 | Check the level float switch shutter | 0 | 0 | 33 | None | FALSE
387 | 35 | To check | GTRTN03030000_07_237540_0004 | Check instructions label presence | 0 | 0 | 34 | None | FALSE
387 | 36 | Photo | GTRTN03030000_07_237540_0004 | Stick a green sticker on nameplate labels (water heater), take a photo of the nameplate | 1 | 0 | 37 | Photo | FALSE
387 | 37 | To check | GTRTN03030000_07_237540_0004 | Check energy guide label presence | 0 | 0 | 38 | None | FALSE
387 | 38 | To check | GTRTN03030000_07_237540_0004 | Put the transparent protective sheet back | 0 | 0 | 39 | None | FALSE
387 | 39 | To check | GTRTN03030000_07_237540_0004 | Check burn hazard label presence | 0 | 0 | 40 | None | FALSE
387 | 40 | Photo | GTRTN03030000_07_237540_0004 | Scan the data matrix on the back of the manual | 1 | 0 | 41 | None | FALSE
387 | 41 | Photo | GTRTN03030000_07_237540_0004 | Stick a green sticker on cardboard label, take a photo of the label with the pallet | 1 | 1 | 42 | Photo + Comments | FALSE
387 | 42 | Number | GTRTN03030000_07_237540_0004 | Number | 0 | 1 | 43 | Number | FALSE
387 | 43 |  | GTRTN03030000_07_237540_0004 | Take a picture of the two terminals before soldering and check there are no strings showing out of the terminals. | 2 | 1 | 6 | Photo | FALSE
388 | 1 | To check | GTRTN03030000_07_237540_0032 | Check the condition of the green/yellow wire after cutting the rilsan clamp | 0 | 0 | 1 | To check | FALSE
388 | 2 | Photo | GTRTN03030000_07_237540_0032 | Check the connection of the green/yellow wire to the resistance terminal after cutting the rilsan clamp | 1 | 0 | 2 | Green mark | FALSE
388 | 3 |  | GTRTN03030000_07_237540_0032 | Change the control board (scan the new data matrix and send the order card identifiers to "LES HERBIERS" factory) | 1 | 0 | 3 | Photo QR code | FALSE
388 | 4 |  | GTRTN03030000_07_237540_0032 | Switch of red and orange wires on relay | 1 | 0 | 4 | Photo | FALSE
388 | 5 | Photo | GTRTN03030000_07_237540_0032 | Open the housings of the new cables and check the tinning | 2 | 0 | 5 | Photo | FALSE
388 | 6 | To check | GTRTN03030000_07_237540_0032 | Make sure the connectors are well inserted on the resistance and on the control board relays and measure the resistance value >= 13.2 Ohms | 0 | 1 | 7 | Number | FALSE
388 | 7 | Photo | GTRTN03030000_07_237540_0032 | After replacing the wires, make a green mark on the top of the crimp terminal housings and take a top view photo of the connectors. | 1 | 0 | 8 | Photo | FALSE
388 | 8 | Photo | GTRTN03030000_07_237540_0032 | Take a right view photo of the control board after replacing the wires | 1 | 0 | 9 | Photo | FALSE
388 | 9 | To check | GTRTN03030000_07_237540_0032 | Make sure that the control card is correctly clipped | 0 | 0 | 10 | None | FALSE
388 | 10 | To check | GTRTN03030000_07_237540_0032 | Make sure not to pinch the electric wires when screwing the cover | 1 | 0 | 11 | Photo | FALSE
388 | 11 |  | GTRTN03030000_07_237540_0032 | Missing battery lid and its screw | 1 | 0 | 12 | Photo | FALSE
388 | 12 | Photo | GTRTN03030000_07_237540_0032 | Screw the control board cover with 4 screws at 1.1 foot-pound torque. Mark the 7 screws. | 1 | 0 | 15 | 7 green mark on screws + Photo | FALSE
388 | 13 |  | GTRTN03030000_07_237540_0032 | Missing right top screw of the elect control board lid | 1 | 0 | 16 | Photo | FALSE
388 | 14 |  | GTRTN03030000_07_237540_0032 | Missing exchanger burn protection and its label | 1 | 0 | 17 | Photo | FALSE
388 | 15 |  | GTRTN03030000_07_237540_0032 | Missing electric hazard label (on elect control board lid) | 1 | 0 | 18 | Photo | FALSE
388 | 16 |  | GTRTN03030000_07_237540_0032 | Check the tightness of the sanitary pipe connections (2 N.m) | 0 | 0 | 19 | To check | FALSE
388 | 17 |  | GTRTN03030000_07_237540_0032 | Missing clamps on heating module | 1 | 0 | 20 | Photo | FALSE
388 | 18 |  | GTRTN03030000_07_237540_0032 | Check the 2 locking pin on the heating module | 1 | 0 | 22 | photo | FALSE
388 | 19 | Photo | GTRTN03030000_07_237540_0032 | Check two hose clamps position of the dead return water | 1 | 0 | 13 | Photo | FALSE
388 | 20 |  | GTRTN03030000_07_237540_0032 | Check the hose clamp position next to the static water valve | 1 | 0 | 21 | Photo | FALSE
388 | 21 | To check | GTRTN03030000_07_237540_0032 | Check the foam insulation on the front lid | 0 | 0 | 23 | To check | FALSE
388 | 22 | To check | GTRTN03030000_07_237540_0032 | Check the sealing foam on the front lid | 0 | 0 | 24 | None | FALSE
388 | 23 | Photo | GTRTN03030000_07_237540_0032 | Make sure that the tin fills the crimping from the top to the bottom | 2 | 0 | 14 | Photo | FALSE
388 | 24 | Photo | GTRTN03030000_07_237540_0032 | Screw the front cover with a 1.1 foot-pound torque and fix 4 screws on the front cover (model 4x20) and take two pictures (from right and left) | 2 | 0 | 35 | Photo (x2) | FALSE
388 | 25 | To check | GTRTN03030000_07_237540_0032 | Make sure that the connectors are well inserted on the resistance and measure the resistance value >= 13.2 Ohms | 0 | 1 | 25 | Number | FALSE
388 | 26 | Photo | GTRTN03030000_07_237540_0032 | After the operation, make a green mark on the top of the crimp terminal housings and take a top view photo of the connectors | 1 | 0 | 26 | Photo | FALSE
388 | 27 |  | GTRTN03030000_07_237540_0032 | Missing grounding connect label (upper heating element) | 1 | 0 | 27 | Photo | FALSE
388 | 28 | Photo | GTRTN03030000_07_237540_0032 | Mark the 5 screws | 1 | 0 | 28 | Photo | FALSE
388 | 29 | Photo | GTRTN03030000_07_237540_0032 | Screw the resistance cover with 2 screws (model 4x16) at 1.1 foot-pound torque and mark them. | 1 | 0 | 36 | Photo | FALSE
388 | 30 | To check | GTRTN03030000_07_237540_0032 | Check the black fitting caps and the water filter | 1 | 0 | 29 | None | FALSE
388 | 31 | To check | GTRTN03030000_07_237540_0032 | Check the shutter for the M4 rivckles | 0 | 0 | 30 | None | FALSE
388 | 32 | Photo | GTRTN03030000_07_237540_0032 | Check the 2 blue foams, the flat foam and hose clamp (filling part) | 1 | 0 | 31 | Photo | TRUE
388 | 33 |  | GTRTN03030000_07_237540_0032 | Change the level float switch, write in table the number of the level float switch | 1 | 1 | 32 | Photo + Number | TRUE
388 | 34 | To check | GTRTN03030000_07_237540_0032 | Check the level float switch shutter | 0 | 0 | 33 | None | FALSE
388 | 35 | To check | GTRTN03030000_07_237540_0032 | Check instructions label presence | 0 | 0 | 34 | None | FALSE
388 | 36 | Photo | GTRTN03030000_07_237540_0032 | Stick a green sticker on nameplate labels (water heater), take a photo of the nameplate | 1 | 0 | 37 | Photo | FALSE
388 | 37 | To check | GTRTN03030000_07_237540_0032 | Check energy guide label presence | 0 | 0 | 38 | None | FALSE
388 | 38 | To check | GTRTN03030000_07_237540_0032 | Put the transparent protective sheet back | 0 | 0 | 39 | None | FALSE
388 | 39 | To check | GTRTN03030000_07_237540_0032 | Check burn hazard label presence | 0 | 0 | 40 | None | FALSE
388 | 40 | Photo | GTRTN03030000_07_237540_0032 | Scan the data matrix on the back of the manual | 1 | 0 | 41 | None | FALSE
388 | 41 | Photo | GTRTN03030000_07_237540_0032 | Stick a green sticker on cardboard label, take a photo of the label with the pallet | 1 | 1 | 42 | Photo + Comments | FALSE
388 | 42 | Number | GTRTN03030000_07_237540_0032 | Number | 0 | 1 | 43 | Number | FALSE
388 | 43 |  | GTRTN03030000_07_237540_0032 | Take a picture of the two terminals before soldering and check there are no strings showing out of the terminals. | 2 | 1 | 6 | Photo | FALSE
389 | 1 | To check | GTRTN03030000_07_237540_0013 | Check the condition of the green/yellow wire after cutting the rilsan clamp | 0 | 0 | 1 | To check | FALSE
389 | 2 | Photo | GTRTN03030000_07_237540_0013 | Check the connection of the green/yellow wire to the resistance terminal after cutting the rilsan clamp | 1 | 0 | 2 | Green mark | FALSE
389 | 3 |  | GTRTN03030000_07_237540_0013 | Change the control board (scan the new data matrix and send the order card identifiers to "LES HERBIERS" factory) | 1 | 0 | 3 | Photo QR code | FALSE
389 | 4 |  | GTRTN03030000_07_237540_0013 | Switch of red and orange wires on relay | 1 | 0 | 4 | Photo | FALSE
389 | 5 | Photo | GTRTN03030000_07_237540_0013 | Open the housings of the new cables and check the tinning | 2 | 0 | 5 | Photo | FALSE
389 | 6 | To check | GTRTN03030000_07_237540_0013 | Make sure the connectors are well inserted on the resistance and on the control board relays and measure the resistance value >= 13.2 Ohms | 0 | 1 | 7 | Number | FALSE
389 | 7 | Photo | GTRTN03030000_07_237540_0013 | After replacing the wires, make a green mark on the top of the crimp terminal housings and take a top view photo of the connectors. | 1 | 0 | 8 | Photo | FALSE
389 | 8 | Photo | GTRTN03030000_07_237540_0013 | Take a right view photo of the control board after replacing the wires | 1 | 0 | 9 | Photo | FALSE
389 | 9 | To check | GTRTN03030000_07_237540_0013 | Make sure that the control card is correctly clipped | 0 | 0 | 10 | None | FALSE
389 | 10 | To check | GTRTN03030000_07_237540_0013 | Make sure not to pinch the electric wires when screwing the cover | 1 | 0 | 11 | Photo | FALSE
389 | 11 |  | GTRTN03030000_07_237540_0013 | Missing battery lid and its screw | 1 | 0 | 12 | Photo | FALSE
389 | 12 | Photo | GTRTN03030000_07_237540_0013 | Screw the control board cover with 4 screws at 1.1 foot-pound torque. Mark the 7 screws. | 1 | 0 | 15 | 7 green mark on screws + Photo | FALSE
389 | 13 |  | GTRTN03030000_07_237540_0013 | Missing right top screw of the elect control board lid | 1 | 0 | 16 | Photo | FALSE
389 | 14 |  | GTRTN03030000_07_237540_0013 | Missing exchanger burn protection and its label | 1 | 0 | 17 | Photo | FALSE
389 | 15 |  | GTRTN03030000_07_237540_0013 | Missing electric hazard label (on elect control board lid) | 1 | 0 | 18 | Photo | FALSE
389 | 16 |  | GTRTN03030000_07_237540_0013 | Check the tightness of the sanitary pipe connections (2 N.m) | 0 | 0 | 19 | To check | FALSE
389 | 17 |  | GTRTN03030000_07_237540_0013 | Missing clamps on heating module | 1 | 0 | 20 | Photo | FALSE
389 | 18 |  | GTRTN03030000_07_237540_0013 | Check the 2 locking pin on the heating module | 1 | 0 | 22 | photo | FALSE
389 | 19 | Photo | GTRTN03030000_07_237540_0013 | Check two hose clamps position of the dead return water | 1 | 0 | 13 | Photo | FALSE
389 | 20 |  | GTRTN03030000_07_237540_0013 | Check the hose clamp position next to the static water valve | 1 | 0 | 21 | Photo | FALSE
389 | 21 | To check | GTRTN03030000_07_237540_0013 | Check the foam insulation on the front lid | 0 | 0 | 23 | To check | FALSE
389 | 22 | To check | GTRTN03030000_07_237540_0013 | Check the sealing foam on the front lid | 0 | 0 | 24 | None | FALSE
389 | 23 | Photo | GTRTN03030000_07_237540_0013 | Make sure that the tin fills the crimping from the top to the bottom | 2 | 0 | 14 | Photo | FALSE
389 | 24 | Photo | GTRTN03030000_07_237540_0013 | Screw the front cover with a 1.1 foot-pound torque and fix 4 screws on the front cover (model 4x20) and take two pictures (from right and left) | 2 | 0 | 35 | Photo (x2) | FALSE
389 | 25 | To check | GTRTN03030000_07_237540_0013 | Make sure that the connectors are well inserted on the resistance and measure the resistance value >= 13.2 Ohms | 0 | 1 | 25 | Number | FALSE
389 | 26 | Photo | GTRTN03030000_07_237540_0013 | After the operation, make a green mark on the top of the crimp terminal housings and take a top view photo of the connectors | 1 | 0 | 26 | Photo | FALSE
389 | 27 |  | GTRTN03030000_07_237540_0013 | Missing grounding connect label (upper heating element) | 1 | 0 | 27 | Photo | FALSE
389 | 28 | Photo | GTRTN03030000_07_237540_0013 | Mark the 5 screws | 1 | 0 | 28 | Photo | FALSE
389 | 29 | Photo | GTRTN03030000_07_237540_0013 | Screw the resistance cover with 2 screws (model 4x16) at 1.1 foot-pound torque and mark them. | 1 | 0 | 36 | Photo | FALSE
389 | 30 | To check | GTRTN03030000_07_237540_0013 | Check the black fitting caps and the water filter | 1 | 0 | 29 | None | FALSE
389 | 31 | To check | GTRTN03030000_07_237540_0013 | Check the shutter for the M4 rivckles | 0 | 0 | 30 | None | FALSE
389 | 32 | Photo | GTRTN03030000_07_237540_0013 | Check the 2 blue foams, the flat foam and hose clamp (filling part) | 1 | 0 | 31 | Photo | TRUE
389 | 33 |  | GTRTN03030000_07_237540_0013 | Change the level float switch, write in table the number of the level float switch | 1 | 1 | 32 | Photo + Number | TRUE
389 | 34 | To check | GTRTN03030000_07_237540_0013 | Check the level float switch shutter | 0 | 0 | 33 | None | FALSE
389 | 35 | To check | GTRTN03030000_07_237540_0013 | Check instructions label presence | 0 | 0 | 34 | None | FALSE
389 | 36 | Photo | GTRTN03030000_07_237540_0013 | Stick a green sticker on nameplate labels (water heater), take a photo of the nameplate | 1 | 0 | 37 | Photo | FALSE
389 | 37 | To check | GTRTN03030000_07_237540_0013 | Check energy guide label presence | 0 | 0 | 38 | None | FALSE
389 | 38 | To check | GTRTN03030000_07_237540_0013 | Put the transparent protective sheet back | 0 | 0 | 39 | None | FALSE
389 | 39 | To check | GTRTN03030000_07_237540_0013 | Check burn hazard label presence | 0 | 0 | 40 | None | FALSE
389 | 40 | Photo | GTRTN03030000_07_237540_0013 | Scan the data matrix on the back of the manual | 1 | 0 | 41 | None | FALSE
389 | 41 | Photo | GTRTN03030000_07_237540_0013 | Stick a green sticker on cardboard label, take a photo of the label with the pallet | 1 | 1 | 42 | Photo + Comments | FALSE
389 | 42 | Number | GTRTN03030000_07_237540_0013 | Number | 0 | 1 | 43 | Number | FALSE
389 | 43 |  | GTRTN03030000_07_237540_0013 | Take a picture of the two terminals before soldering and check there are no strings showing out of the terminals. | 2 | 1 | 6 | Photo | FALSE
390 | 1 | To check | GTRTN03030000_07_237540_0008 | Check the condition of the green/yellow wire after cutting the rilsan clamp | 0 | 0 | 1 | To check | FALSE
390 | 2 | Photo | GTRTN03030000_07_237540_0008 | Check the connection of the green/yellow wire to the resistance terminal after cutting the rilsan clamp | 1 | 0 | 2 | Green mark | FALSE
390 | 3 |  | GTRTN03030000_07_237540_0008 | Change the control board (scan the new data matrix and send the order card identifiers to "LES HERBIERS" factory) | 1 | 0 | 3 | Photo QR code | FALSE
390 | 4 |  | GTRTN03030000_07_237540_0008 | Switch of red and orange wires on relay | 1 | 0 | 4 | Photo | FALSE
390 | 5 | Photo | GTRTN03030000_07_237540_0008 | Open the housings of the new cables and check the tinning | 2 | 0 | 5 | Photo | FALSE
390 | 6 | To check | GTRTN03030000_07_237540_0008 | Make sure the connectors are well inserted on the resistance and on the control board relays and measure the resistance value >= 13.2 Ohms | 0 | 1 | 7 | Number | FALSE
390 | 7 | Photo | GTRTN03030000_07_237540_0008 | After replacing the wires, make a green mark on the top of the crimp terminal housings and take a top view photo of the connectors. | 1 | 0 | 8 | Photo | FALSE
390 | 8 | Photo | GTRTN03030000_07_237540_0008 | Take a right view photo of the control board after replacing the wires | 1 | 0 | 9 | Photo | FALSE
390 | 9 | To check | GTRTN03030000_07_237540_0008 | Make sure that the control card is correctly clipped | 0 | 0 | 10 | None | FALSE
390 | 10 | To check | GTRTN03030000_07_237540_0008 | Make sure not to pinch the electric wires when screwing the cover | 1 | 0 | 11 | Photo | FALSE
390 | 11 |  | GTRTN03030000_07_237540_0008 | Missing battery lid and its screw | 1 | 0 | 12 | Photo | FALSE
390 | 12 | Photo | GTRTN03030000_07_237540_0008 | Screw the control board cover with 4 screws at 1.1 foot-pound torque. Mark the 7 screws. | 1 | 0 | 15 | 7 green mark on screws + Photo | FALSE
390 | 13 |  | GTRTN03030000_07_237540_0008 | Missing right top screw of the elect control board lid | 1 | 0 | 16 | Photo | FALSE
390 | 14 |  | GTRTN03030000_07_237540_0008 | Missing exchanger burn protection and its label | 1 | 0 | 17 | Photo | FALSE
390 | 15 |  | GTRTN03030000_07_237540_0008 | Missing electric hazard label (on elect control board lid) | 1 | 0 | 18 | Photo | FALSE
390 | 16 |  | GTRTN03030000_07_237540_0008 | Check the tightness of the sanitary pipe connections (2 N.m) | 0 | 0 | 19 | To check | FALSE
390 | 17 |  | GTRTN03030000_07_237540_0008 | Missing clamps on heating module | 1 | 0 | 20 | Photo | FALSE
390 | 18 |  | GTRTN03030000_07_237540_0008 | Check the 2 locking pin on the heating module | 1 | 0 | 22 | photo | FALSE
390 | 19 | Photo | GTRTN03030000_07_237540_0008 | Check two hose clamps position of the dead return water | 1 | 0 | 13 | Photo | FALSE
390 | 20 |  | GTRTN03030000_07_237540_0008 | Check the hose clamp position next to the static water valve | 1 | 0 | 21 | Photo | FALSE
390 | 21 | To check | GTRTN03030000_07_237540_0008 | Check the foam insulation on the front lid | 0 | 0 | 23 | To check | FALSE
390 | 22 | To check | GTRTN03030000_07_237540_0008 | Check the sealing foam on the front lid | 0 | 0 | 24 | None | FALSE
390 | 23 | Photo | GTRTN03030000_07_237540_0008 | Make sure that the tin fills the crimping from the top to the bottom | 2 | 0 | 14 | Photo | FALSE
390 | 24 | Photo | GTRTN03030000_07_237540_0008 | Screw the front cover with a 1.1 foot-pound torque and fix 4 screws on the front cover (model 4x20) and take two pictures (from right and left) | 2 | 0 | 35 | Photo (x2) | FALSE
390 | 25 | To check | GTRTN03030000_07_237540_0008 | Make sure that the connectors are well inserted on the resistance and measure the resistance value >= 13.2 Ohms | 0 | 1 | 25 | Number | FALSE
390 | 26 | Photo | GTRTN03030000_07_237540_0008 | After the operation, make a green mark on the top of the crimp terminal housings and take a top view photo of the connectors | 1 | 0 | 26 | Photo | FALSE
390 | 27 |  | GTRTN03030000_07_237540_0008 | Missing grounding connect label (upper heating element) | 1 | 0 | 27 | Photo | FALSE
390 | 28 | Photo | GTRTN03030000_07_237540_0008 | Mark the 5 screws | 1 | 0 | 28 | Photo | FALSE
390 | 29 | Photo | GTRTN03030000_07_237540_0008 | Screw the resistance cover with 2 screws (model 4x16) at 1.1 foot-pound torque and mark them. | 1 | 0 | 36 | Photo | FALSE
390 | 30 | To check | GTRTN03030000_07_237540_0008 | Check the black fitting caps and the water filter | 1 | 0 | 29 | None | FALSE
390 | 31 | To check | GTRTN03030000_07_237540_0008 | Check the shutter for the M4 rivckles | 0 | 0 | 30 | None | FALSE
390 | 32 | Photo | GTRTN03030000_07_237540_0008 | Check the 2 blue foams, the flat foam and hose clamp (filling part) | 1 | 0 | 31 | Photo | TRUE
390 | 33 |  | GTRTN03030000_07_237540_0008 | Change the level float switch, write in table the number of the level float switch | 1 | 1 | 32 | Photo + Number | TRUE
390 | 34 | To check | GTRTN03030000_07_237540_0008 | Check the level float switch shutter | 0 | 0 | 33 | None | FALSE
390 | 35 | To check | GTRTN03030000_07_237540_0008 | Check instructions label presence | 0 | 0 | 34 | None | FALSE
390 | 36 | Photo | GTRTN03030000_07_237540_0008 | Stick a green sticker on nameplate labels (water heater), take a photo of the nameplate | 1 | 0 | 37 | Photo | FALSE
390 | 37 | To check | GTRTN03030000_07_237540_0008 | Check energy guide label presence | 0 | 0 | 38 | None | FALSE
390 | 38 | To check | GTRTN03030000_07_237540_0008 | Put the transparent protective sheet back | 0 | 0 | 39 | None | FALSE
390 | 39 | To check | GTRTN03030000_07_237540_0008 | Check burn hazard label presence | 0 | 0 | 40 | None | FALSE
390 | 40 | Photo | GTRTN03030000_07_237540_0008 | Scan the data matrix on the back of the manual | 1 | 0 | 41 | None | FALSE
390 | 41 | Photo | GTRTN03030000_07_237540_0008 | Stick a green sticker on cardboard label, take a photo of the label with the pallet | 1 | 1 | 42 | Photo + Comments | FALSE
390 | 42 | Number | GTRTN03030000_07_237540_0008 | Number | 0 | 1 | 43 | Number | FALSE
390 | 43 |  | GTRTN03030000_07_237540_0008 | Take a picture of the two terminals before soldering and check there are no strings showing out of the terminals. | 2 | 1 | 6 | Photo | FALSE
391 | 1 | To check | GTRTN03030000_07_237540_0003 | Check the condition of the green/yellow wire after cutting the rilsan clamp | 0 | 0 | 1 | To check | FALSE
391 | 2 | Photo | GTRTN03030000_07_237540_0003 | Check the connection of the green/yellow wire to the resistance terminal after cutting the rilsan clamp | 1 | 0 | 2 | Green mark | FALSE
391 | 3 |  | GTRTN03030000_07_237540_0003 | Change the control board (scan the new data matrix and send the order card identifiers to "LES HERBIERS" factory) | 1 | 0 | 3 | Photo QR code | FALSE
391 | 4 |  | GTRTN03030000_07_237540_0003 | Switch of red and orange wires on relay | 1 | 0 | 4 | Photo | FALSE
391 | 5 | Photo | GTRTN03030000_07_237540_0003 | Open the housings of the new cables and check the tinning | 2 | 0 | 5 | Photo | FALSE
391 | 6 | To check | GTRTN03030000_07_237540_0003 | Make sure the connectors are well inserted on the resistance and on the control board relays and measure the resistance value >= 13.2 Ohms | 0 | 1 | 7 | Number | FALSE
391 | 7 | Photo | GTRTN03030000_07_237540_0003 | After replacing the wires, make a green mark on the top of the crimp terminal housings and take a top view photo of the connectors. | 1 | 0 | 8 | Photo | FALSE
391 | 8 | Photo | GTRTN03030000_07_237540_0003 | Take a right view photo of the control board after replacing the wires | 1 | 0 | 9 | Photo | FALSE
391 | 9 | To check | GTRTN03030000_07_237540_0003 | Make sure that the control card is correctly clipped | 0 | 0 | 10 | None | FALSE
391 | 10 | To check | GTRTN03030000_07_237540_0003 | Make sure not to pinch the electric wires when screwing the cover | 1 | 0 | 11 | Photo | FALSE
391 | 11 |  | GTRTN03030000_07_237540_0003 | Missing battery lid and its screw | 1 | 0 | 12 | Photo | FALSE
391 | 12 | Photo | GTRTN03030000_07_237540_0003 | Screw the control board cover with 4 screws at 1.1 foot-pound torque. Mark the 7 screws. | 1 | 0 | 15 | 7 green mark on screws + Photo | FALSE
391 | 13 |  | GTRTN03030000_07_237540_0003 | Missing right top screw of the elect control board lid | 1 | 0 | 16 | Photo | FALSE
391 | 14 |  | GTRTN03030000_07_237540_0003 | Missing exchanger burn protection and its label | 1 | 0 | 17 | Photo | FALSE
391 | 15 |  | GTRTN03030000_07_237540_0003 | Missing electric hazard label (on elect control board lid) | 1 | 0 | 18 | Photo | FALSE
391 | 16 |  | GTRTN03030000_07_237540_0003 | Check the tightness of the sanitary pipe connections (2 N.m) | 0 | 0 | 19 | To check | FALSE
391 | 17 |  | GTRTN03030000_07_237540_0003 | Missing clamps on heating module | 1 | 0 | 20 | Photo | FALSE
391 | 18 |  | GTRTN03030000_07_237540_0003 | Check the 2 locking pin on the heating module | 1 | 0 | 22 | photo | FALSE
391 | 19 | Photo | GTRTN03030000_07_237540_0003 | Check two hose clamps position of the dead return water | 1 | 0 | 13 | Photo | FALSE
391 | 20 |  | GTRTN03030000_07_237540_0003 | Check the hose clamp position next to the static water valve | 1 | 0 | 21 | Photo | FALSE
391 | 21 | To check | GTRTN03030000_07_237540_0003 | Check the foam insulation on the front lid | 0 | 0 | 23 | To check | FALSE
391 | 22 | To check | GTRTN03030000_07_237540_0003 | Check the sealing foam on the front lid | 0 | 0 | 24 | None | FALSE
391 | 23 | Photo | GTRTN03030000_07_237540_0003 | Make sure that the tin fills the crimping from the top to the bottom | 2 | 0 | 14 | Photo | FALSE
391 | 24 | Photo | GTRTN03030000_07_237540_0003 | Screw the front cover with a 1.1 foot-pound torque and fix 4 screws on the front cover (model 4x20) and take two pictures (from right and left) | 2 | 0 | 35 | Photo (x2) | FALSE
391 | 25 | To check | GTRTN03030000_07_237540_0003 | Make sure that the connectors are well inserted on the resistance and measure the resistance value >= 13.2 Ohms | 0 | 1 | 25 | Number | FALSE
391 | 26 | Photo | GTRTN03030000_07_237540_0003 | After the operation, make a green mark on the top of the crimp terminal housings and take a top view photo of the connectors | 1 | 0 | 26 | Photo | FALSE
391 | 27 |  | GTRTN03030000_07_237540_0003 | Missing grounding connect label (upper heating element) | 1 | 0 | 27 | Photo | FALSE
391 | 28 | Photo | GTRTN03030000_07_237540_0003 | Mark the 5 screws | 1 | 0 | 28 | Photo | FALSE
391 | 29 | Photo | GTRTN03030000_07_237540_0003 | Screw the resistance cover with 2 screws (model 4x16) at 1.1 foot-pound torque and mark them. | 1 | 0 | 36 | Photo | FALSE
391 | 30 | To check | GTRTN03030000_07_237540_0003 | Check the black fitting caps and the water filter | 1 | 0 | 29 | None | FALSE
391 | 31 | To check | GTRTN03030000_07_237540_0003 | Check the shutter for the M4 rivckles | 0 | 0 | 30 | None | FALSE
391 | 32 | Photo | GTRTN03030000_07_237540_0003 | Check the 2 blue foams, the flat foam and hose clamp (filling part) | 1 | 0 | 31 | Photo | TRUE
391 | 33 |  | GTRTN03030000_07_237540_0003 | Change the level float switch, write in table the number of the level float switch | 1 | 1 | 32 | Photo + Number | TRUE
391 | 34 | To check | GTRTN03030000_07_237540_0003 | Check the level float switch shutter | 0 | 0 | 33 | None | FALSE
391 | 35 | To check | GTRTN03030000_07_237540_0003 | Check instructions label presence | 0 | 0 | 34 | None | FALSE
391 | 36 | Photo | GTRTN03030000_07_237540_0003 | Stick a green sticker on nameplate labels (water heater), take a photo of the nameplate | 1 | 0 | 37 | Photo | FALSE
391 | 37 | To check | GTRTN03030000_07_237540_0003 | Check energy guide label presence | 0 | 0 | 38 | None | FALSE
391 | 38 | To check | GTRTN03030000_07_237540_0003 | Put the transparent protective sheet back | 0 | 0 | 39 | None | FALSE
391 | 39 | To check | GTRTN03030000_07_237540_0003 | Check burn hazard label presence | 0 | 0 | 40 | None | FALSE
391 | 40 | Photo | GTRTN03030000_07_237540_0003 | Scan the data matrix on the back of the manual | 1 | 0 | 41 | None | FALSE
391 | 41 | Photo | GTRTN03030000_07_237540_0003 | Stick a green sticker on cardboard label, take a photo of the label with the pallet | 1 | 1 | 42 | Photo + Comments | FALSE
391 | 42 | Number | GTRTN03030000_07_237540_0003 | Number | 0 | 1 | 43 | Number | FALSE
391 | 43 |  | GTRTN03030000_07_237540_0003 | Take a picture of the two terminals before soldering and check there are no strings showing out of the terminals. | 2 | 1 | 6 | Photo | FALSE
392 | 1 | To check | GTRTN03030000_07_237540_0014 | Check the condition of the green/yellow wire after cutting the rilsan clamp | 0 | 0 | 1 | To check | FALSE
392 | 2 | Photo | GTRTN03030000_07_237540_0014 | Check the connection of the green/yellow wire to the resistance terminal after cutting the rilsan clamp | 1 | 0 | 2 | Green mark | FALSE
392 | 3 |  | GTRTN03030000_07_237540_0014 | Change the control board (scan the new data matrix and send the order card identifiers to "LES HERBIERS" factory) | 1 | 0 | 3 | Photo QR code | FALSE
392 | 4 |  | GTRTN03030000_07_237540_0014 | Switch of red and orange wires on relay | 1 | 0 | 4 | Photo | FALSE
392 | 5 | Photo | GTRTN03030000_07_237540_0014 | Open the housings of the new cables and check the tinning | 2 | 0 | 5 | Photo | FALSE
392 | 6 | To check | GTRTN03030000_07_237540_0014 | Make sure the connectors are well inserted on the resistance and on the control board relays and measure the resistance value >= 13.2 Ohms | 0 | 1 | 7 | Number | FALSE
392 | 7 | Photo | GTRTN03030000_07_237540_0014 | After replacing the wires, make a green mark on the top of the crimp terminal housings and take a top view photo of the connectors. | 1 | 0 | 8 | Photo | FALSE
392 | 8 | Photo | GTRTN03030000_07_237540_0014 | Take a right view photo of the control board after replacing the wires | 1 | 0 | 9 | Photo | FALSE
392 | 9 | To check | GTRTN03030000_07_237540_0014 | Make sure that the control card is correctly clipped | 0 | 0 | 10 | None | FALSE
392 | 10 | To check | GTRTN03030000_07_237540_0014 | Make sure not to pinch the electric wires when screwing the cover | 1 | 0 | 11 | Photo | FALSE
392 | 11 |  | GTRTN03030000_07_237540_0014 | Missing battery lid and its screw | 1 | 0 | 12 | Photo | FALSE
392 | 12 | Photo | GTRTN03030000_07_237540_0014 | Screw the control board cover with 4 screws at 1.1 foot-pound torque. Mark the 7 screws. | 1 | 0 | 15 | 7 green mark on screws + Photo | FALSE
392 | 13 |  | GTRTN03030000_07_237540_0014 | Missing right top screw of the elect control board lid | 1 | 0 | 16 | Photo | FALSE
392 | 14 |  | GTRTN03030000_07_237540_0014 | Missing exchanger burn protection and its label | 1 | 0 | 17 | Photo | FALSE
392 | 15 |  | GTRTN03030000_07_237540_0014 | Missing electric hazard label (on elect control board lid) | 1 | 0 | 18 | Photo | FALSE
392 | 16 |  | GTRTN03030000_07_237540_0014 | Check the tightness of the sanitary pipe connections (2 N.m) | 0 | 0 | 19 | To check | FALSE
392 | 17 |  | GTRTN03030000_07_237540_0014 | Missing clamps on heating module | 1 | 0 | 20 | Photo | FALSE
392 | 18 |  | GTRTN03030000_07_237540_0014 | Check the 2 locking pin on the heating module | 1 | 0 | 22 | photo | FALSE
392 | 19 | Photo | GTRTN03030000_07_237540_0014 | Check two hose clamps position of the dead return water | 1 | 0 | 13 | Photo | FALSE
392 | 20 |  | GTRTN03030000_07_237540_0014 | Check the hose clamp position next to the static water valve | 1 | 0 | 21 | Photo | FALSE
392 | 21 | To check | GTRTN03030000_07_237540_0014 | Check the foam insulation on the front lid | 0 | 0 | 23 | To check | FALSE
392 | 22 | To check | GTRTN03030000_07_237540_0014 | Check the sealing foam on the front lid | 0 | 0 | 24 | None | FALSE
392 | 23 | Photo | GTRTN03030000_07_237540_0014 | Make sure that the tin fills the crimping from the top to the bottom | 2 | 0 | 14 | Photo | FALSE
392 | 24 | Photo | GTRTN03030000_07_237540_0014 | Screw the front cover with a 1.1 foot-pound torque and fix 4 screws on the front cover (model 4x20) and take two pictures (from right and left) | 2 | 0 | 35 | Photo (x2) | FALSE
392 | 25 | To check | GTRTN03030000_07_237540_0014 | Make sure that the connectors are well inserted on the resistance and measure the resistance value >= 13.2 Ohms | 0 | 1 | 25 | Number | FALSE
392 | 26 | Photo | GTRTN03030000_07_237540_0014 | After the operation, make a green mark on the top of the crimp terminal housings and take a top view photo of the connectors | 1 | 0 | 26 | Photo | FALSE
392 | 27 |  | GTRTN03030000_07_237540_0014 | Missing grounding connect label (upper heating element) | 1 | 0 | 27 | Photo | FALSE
392 | 28 | Photo | GTRTN03030000_07_237540_0014 | Mark the 5 screws | 1 | 0 | 28 | Photo | FALSE
392 | 29 | Photo | GTRTN03030000_07_237540_0014 | Screw the resistance cover with 2 screws (model 4x16) at 1.1 foot-pound torque and mark them. | 1 | 0 | 36 | Photo | FALSE
392 | 30 | To check | GTRTN03030000_07_237540_0014 | Check the black fitting caps and the water filter | 1 | 0 | 29 | None | FALSE
392 | 31 | To check | GTRTN03030000_07_237540_0014 | Check the shutter for the M4 rivckles | 0 | 0 | 30 | None | FALSE
392 | 32 | Photo | GTRTN03030000_07_237540_0014 | Check the 2 blue foams, the flat foam and hose clamp (filling part) | 1 | 0 | 31 | Photo | TRUE
392 | 33 |  | GTRTN03030000_07_237540_0014 | Change the level float switch, write in table the number of the level float switch | 1 | 1 | 32 | Photo + Number | TRUE
392 | 34 | To check | GTRTN03030000_07_237540_0014 | Check the level float switch shutter | 0 | 0 | 33 | None | FALSE
392 | 35 | To check | GTRTN03030000_07_237540_0014 | Check instructions label presence | 0 | 0 | 34 | None | FALSE
392 | 36 | Photo | GTRTN03030000_07_237540_0014 | Stick a green sticker on nameplate labels (water heater), take a photo of the nameplate | 1 | 0 | 37 | Photo | FALSE
392 | 37 | To check | GTRTN03030000_07_237540_0014 | Check energy guide label presence | 0 | 0 | 38 | None | FALSE
392 | 38 | To check | GTRTN03030000_07_237540_0014 | Put the transparent protective sheet back | 0 | 0 | 39 | None | FALSE
392 | 39 | To check | GTRTN03030000_07_237540_0014 | Check burn hazard label presence | 0 | 0 | 40 | None | FALSE
392 | 40 | Photo | GTRTN03030000_07_237540_0014 | Scan the data matrix on the back of the manual | 1 | 0 | 41 | None | FALSE
392 | 41 | Photo | GTRTN03030000_07_237540_0014 | Stick a green sticker on cardboard label, take a photo of the label with the pallet | 1 | 1 | 42 | Photo + Comments | FALSE
392 | 42 | Number | GTRTN03030000_07_237540_0014 | Number | 0 | 1 | 43 | Number | FALSE
392 | 43 |  | GTRTN03030000_07_237540_0014 | Take a picture of the two terminals before soldering and check there are no strings showing out of the terminals. | 2 | 1 | 6 | Photo | FALSE
393 | 1 | To check | GTRTN03030000_07_237540_0006 | Check the condition of the green/yellow wire after cutting the rilsan clamp | 0 | 0 | 1 | To check | FALSE
393 | 2 | Photo | GTRTN03030000_07_237540_0006 | Check the connection of the green/yellow wire to the resistance terminal after cutting the rilsan clamp | 1 | 0 | 2 | Green mark | FALSE
393 | 3 |  | GTRTN03030000_07_237540_0006 | Change the control board (scan the new data matrix and send the order card identifiers to "LES HERBIERS" factory) | 1 | 0 | 3 | Photo QR code | FALSE
393 | 4 |  | GTRTN03030000_07_237540_0006 | Switch of red and orange wires on relay | 1 | 0 | 4 | Photo | FALSE
393 | 5 | Photo | GTRTN03030000_07_237540_0006 | Open the housings of the new cables and check the tinning | 2 | 0 | 5 | Photo | FALSE
393 | 6 | To check | GTRTN03030000_07_237540_0006 | Make sure the connectors are well inserted on the resistance and on the control board relays and measure the resistance value >= 13.2 Ohms | 0 | 1 | 7 | Number | FALSE
393 | 7 | Photo | GTRTN03030000_07_237540_0006 | After replacing the wires, make a green mark on the top of the crimp terminal housings and take a top view photo of the connectors. | 1 | 0 | 8 | Photo | FALSE
393 | 8 | Photo | GTRTN03030000_07_237540_0006 | Take a right view photo of the control board after replacing the wires | 1 | 0 | 9 | Photo | FALSE
393 | 9 | To check | GTRTN03030000_07_237540_0006 | Make sure that the control card is correctly clipped | 0 | 0 | 10 | None | FALSE
393 | 10 | To check | GTRTN03030000_07_237540_0006 | Make sure not to pinch the electric wires when screwing the cover | 1 | 0 | 11 | Photo | FALSE
393 | 11 |  | GTRTN03030000_07_237540_0006 | Missing battery lid and its screw | 1 | 0 | 12 | Photo | FALSE
393 | 12 | Photo | GTRTN03030000_07_237540_0006 | Screw the control board cover with 4 screws at 1.1 foot-pound torque. Mark the 7 screws. | 1 | 0 | 15 | 7 green mark on screws + Photo | FALSE
393 | 13 |  | GTRTN03030000_07_237540_0006 | Missing right top screw of the elect control board lid | 1 | 0 | 16 | Photo | FALSE
393 | 14 |  | GTRTN03030000_07_237540_0006 | Missing exchanger burn protection and its label | 1 | 0 | 17 | Photo | FALSE
393 | 15 |  | GTRTN03030000_07_237540_0006 | Missing electric hazard label (on elect control board lid) | 1 | 0 | 18 | Photo | FALSE
393 | 16 |  | GTRTN03030000_07_237540_0006 | Check the tightness of the sanitary pipe connections (2 N.m) | 0 | 0 | 19 | To check | FALSE
393 | 17 |  | GTRTN03030000_07_237540_0006 | Missing clamps on heating module | 1 | 0 | 20 | Photo | FALSE
393 | 18 |  | GTRTN03030000_07_237540_0006 | Check the 2 locking pin on the heating module | 1 | 0 | 22 | photo | FALSE
393 | 19 | Photo | GTRTN03030000_07_237540_0006 | Check two hose clamps position of the dead return water | 1 | 0 | 13 | Photo | FALSE
393 | 20 |  | GTRTN03030000_07_237540_0006 | Check the hose clamp position next to the static water valve | 1 | 0 | 21 | Photo | FALSE
393 | 21 | To check | GTRTN03030000_07_237540_0006 | Check the foam insulation on the front lid | 0 | 0 | 23 | To check | FALSE
393 | 22 | To check | GTRTN03030000_07_237540_0006 | Check the sealing foam on the front lid | 0 | 0 | 24 | None | FALSE
393 | 23 | Photo | GTRTN03030000_07_237540_0006 | Make sure that the tin fills the crimping from the top to the bottom | 2 | 0 | 14 | Photo | FALSE
393 | 24 | Photo | GTRTN03030000_07_237540_0006 | Screw the front cover with a 1.1 foot-pound torque and fix 4 screws on the front cover (model 4x20) and take two pictures (from right and left) | 2 | 0 | 35 | Photo (x2) | FALSE
393 | 25 | To check | GTRTN03030000_07_237540_0006 | Make sure that the connectors are well inserted on the resistance and measure the resistance value >= 13.2 Ohms | 0 | 1 | 25 | Number | FALSE
393 | 26 | Photo | GTRTN03030000_07_237540_0006 | After the operation, make a green mark on the top of the crimp terminal housings and take a top view photo of the connectors | 1 | 0 | 26 | Photo | FALSE
393 | 27 |  | GTRTN03030000_07_237540_0006 | Missing grounding connect label (upper heating element) | 1 | 0 | 27 | Photo | FALSE
393 | 28 | Photo | GTRTN03030000_07_237540_0006 | Mark the 5 screws | 1 | 0 | 28 | Photo | FALSE
393 | 29 | Photo | GTRTN03030000_07_237540_0006 | Screw the resistance cover with 2 screws (model 4x16) at 1.1 foot-pound torque and mark them. | 1 | 0 | 36 | Photo | FALSE
393 | 30 | To check | GTRTN03030000_07_237540_0006 | Check the black fitting caps and the water filter | 1 | 0 | 29 | None | FALSE
393 | 31 | To check | GTRTN03030000_07_237540_0006 | Check the shutter for the M4 rivckles | 0 | 0 | 30 | None | FALSE
393 | 32 | Photo | GTRTN03030000_07_237540_0006 | Check the 2 blue foams, the flat foam and hose clamp (filling part) | 1 | 0 | 31 | Photo | TRUE
393 | 33 |  | GTRTN03030000_07_237540_0006 | Change the level float switch, write in table the number of the level float switch | 1 | 1 | 32 | Photo + Number | TRUE
393 | 34 | To check | GTRTN03030000_07_237540_0006 | Check the level float switch shutter | 0 | 0 | 33 | None | FALSE
393 | 35 | To check | GTRTN03030000_07_237540_0006 | Check instructions label presence | 0 | 0 | 34 | None | FALSE
393 | 36 | Photo | GTRTN03030000_07_237540_0006 | Stick a green sticker on nameplate labels (water heater), take a photo of the nameplate | 1 | 0 | 37 | Photo | FALSE
393 | 37 | To check | GTRTN03030000_07_237540_0006 | Check energy guide label presence | 0 | 0 | 38 | None | FALSE
393 | 38 | To check | GTRTN03030000_07_237540_0006 | Put the transparent protective sheet back | 0 | 0 | 39 | None | FALSE
393 | 39 | To check | GTRTN03030000_07_237540_0006 | Check burn hazard label presence | 0 | 0 | 40 | None | FALSE
393 | 40 | Photo | GTRTN03030000_07_237540_0006 | Scan the data matrix on the back of the manual | 1 | 0 | 41 | None | FALSE
393 | 41 | Photo | GTRTN03030000_07_237540_0006 | Stick a green sticker on cardboard label, take a photo of the label with the pallet | 1 | 1 | 42 | Photo + Comments | FALSE
393 | 42 | Number | GTRTN03030000_07_237540_0006 | Number | 0 | 1 | 43 | Number | FALSE
393 | 43 |  | GTRTN03030000_07_237540_0006 | Take a picture of the two terminals before soldering and check there are no strings showing out of the terminals. | 2 | 1 | 6 | Photo | FALSE
394 | 1 | To check | GTRTN03030000_07_237540_0025 | Check the condition of the green/yellow wire after cutting the rilsan clamp | 0 | 0 | 1 | To check | FALSE
394 | 2 | Photo | GTRTN03030000_07_237540_0025 | Check the connection of the green/yellow wire to the resistance terminal after cutting the rilsan clamp | 1 | 0 | 2 | Green mark | FALSE
394 | 3 |  | GTRTN03030000_07_237540_0025 | Change the control board (scan the new data matrix and send the order card identifiers to "LES HERBIERS" factory) | 1 | 0 | 3 | Photo QR code | FALSE
394 | 4 |  | GTRTN03030000_07_237540_0025 | Switch of red and orange wires on relay | 1 | 0 | 4 | Photo | FALSE
394 | 5 | Photo | GTRTN03030000_07_237540_0025 | Open the housings of the new cables and check the tinning | 2 | 0 | 5 | Photo | FALSE
394 | 6 | To check | GTRTN03030000_07_237540_0025 | Make sure the connectors are well inserted on the resistance and on the control board relays and measure the resistance value >= 13.2 Ohms | 0 | 1 | 7 | Number | FALSE
394 | 7 | Photo | GTRTN03030000_07_237540_0025 | After replacing the wires, make a green mark on the top of the crimp terminal housings and take a top view photo of the connectors. | 1 | 0 | 8 | Photo | FALSE
394 | 8 | Photo | GTRTN03030000_07_237540_0025 | Take a right view photo of the control board after replacing the wires | 1 | 0 | 9 | Photo | FALSE
394 | 9 | To check | GTRTN03030000_07_237540_0025 | Make sure that the control card is correctly clipped | 0 | 0 | 10 | None | FALSE
394 | 10 | To check | GTRTN03030000_07_237540_0025 | Make sure not to pinch the electric wires when screwing the cover | 1 | 0 | 11 | Photo | FALSE
394 | 11 |  | GTRTN03030000_07_237540_0025 | Missing battery lid and its screw | 1 | 0 | 12 | Photo | FALSE
394 | 12 | Photo | GTRTN03030000_07_237540_0025 | Screw the control board cover with 4 screws at 1.1 foot-pound torque. Mark the 7 screws. | 1 | 0 | 15 | 7 green mark on screws + Photo | FALSE
394 | 13 |  | GTRTN03030000_07_237540_0025 | Missing right top screw of the elect control board lid | 1 | 0 | 16 | Photo | FALSE
394 | 14 |  | GTRTN03030000_07_237540_0025 | Missing exchanger burn protection and its label | 1 | 0 | 17 | Photo | FALSE
394 | 15 |  | GTRTN03030000_07_237540_0025 | Missing electric hazard label (on elect control board lid) | 1 | 0 | 18 | Photo | FALSE
394 | 16 |  | GTRTN03030000_07_237540_0025 | Check the tightness of the sanitary pipe connections (2 N.m) | 0 | 0 | 19 | To check | FALSE
394 | 17 |  | GTRTN03030000_07_237540_0025 | Missing clamps on heating module | 1 | 0 | 20 | Photo | FALSE
394 | 18 |  | GTRTN03030000_07_237540_0025 | Check the 2 locking pin on the heating module | 1 | 0 | 22 | photo | FALSE
394 | 19 | Photo | GTRTN03030000_07_237540_0025 | Check two hose clamps position of the dead return water | 1 | 0 | 13 | Photo | FALSE
394 | 20 |  | GTRTN03030000_07_237540_0025 | Check the hose clamp position next to the static water valve | 1 | 0 | 21 | Photo | FALSE
394 | 21 | To check | GTRTN03030000_07_237540_0025 | Check the foam insulation on the front lid | 0 | 0 | 23 | To check | FALSE
394 | 22 | To check | GTRTN03030000_07_237540_0025 | Check the sealing foam on the front lid | 0 | 0 | 24 | None | FALSE
394 | 23 | Photo | GTRTN03030000_07_237540_0025 | Make sure that the tin fills the crimping from the top to the bottom | 2 | 0 | 14 | Photo | FALSE
394 | 24 | Photo | GTRTN03030000_07_237540_0025 | Screw the front cover with a 1.1 foot-pound torque and fix 4 screws on the front cover (model 4x20) and take two pictures (from right and left) | 2 | 0 | 35 | Photo (x2) | FALSE
394 | 25 | To check | GTRTN03030000_07_237540_0025 | Make sure that the connectors are well inserted on the resistance and measure the resistance value >= 13.2 Ohms | 0 | 1 | 25 | Number | FALSE
394 | 26 | Photo | GTRTN03030000_07_237540_0025 | After the operation, make a green mark on the top of the crimp terminal housings and take a top view photo of the connectors | 1 | 0 | 26 | Photo | FALSE
394 | 27 |  | GTRTN03030000_07_237540_0025 | Missing grounding connect label (upper heating element) | 1 | 0 | 27 | Photo | FALSE
394 | 28 | Photo | GTRTN03030000_07_237540_0025 | Mark the 5 screws | 1 | 0 | 28 | Photo | FALSE
394 | 29 | Photo | GTRTN03030000_07_237540_0025 | Screw the resistance cover with 2 screws (model 4x16) at 1.1 foot-pound torque and mark them. | 1 | 0 | 36 | Photo | FALSE
394 | 30 | To check | GTRTN03030000_07_237540_0025 | Check the black fitting caps and the water filter | 1 | 0 | 29 | None | FALSE
394 | 31 | To check | GTRTN03030000_07_237540_0025 | Check the shutter for the M4 rivckles | 0 | 0 | 30 | None | FALSE
394 | 32 | Photo | GTRTN03030000_07_237540_0025 | Check the 2 blue foams, the flat foam and hose clamp (filling part) | 1 | 0 | 31 | Photo | TRUE
394 | 33 |  | GTRTN03030000_07_237540_0025 | Change the level float switch, write in table the number of the level float switch | 1 | 1 | 32 | Photo + Number | TRUE
394 | 34 | To check | GTRTN03030000_07_237540_0025 | Check the level float switch shutter | 0 | 0 | 33 | None | FALSE
394 | 35 | To check | GTRTN03030000_07_237540_0025 | Check instructions label presence | 0 | 0 | 34 | None | FALSE
394 | 36 | Photo | GTRTN03030000_07_237540_0025 | Stick a green sticker on nameplate labels (water heater), take a photo of the nameplate | 1 | 0 | 37 | Photo | FALSE
394 | 37 | To check | GTRTN03030000_07_237540_0025 | Check energy guide label presence | 0 | 0 | 38 | None | FALSE
394 | 38 | To check | GTRTN03030000_07_237540_0025 | Put the transparent protective sheet back | 0 | 0 | 39 | None | FALSE
394 | 39 | To check | GTRTN03030000_07_237540_0025 | Check burn hazard label presence | 0 | 0 | 40 | None | FALSE
394 | 40 | Photo | GTRTN03030000_07_237540_0025 | Scan the data matrix on the back of the manual | 1 | 0 | 41 | None | FALSE
394 | 41 | Photo | GTRTN03030000_07_237540_0025 | Stick a green sticker on cardboard label, take a photo of the label with the pallet | 1 | 1 | 42 | Photo + Comments | FALSE
394 | 42 | Number | GTRTN03030000_07_237540_0025 | Number | 0 | 1 | 43 | Number | FALSE
394 | 43 |  | GTRTN03030000_07_237540_0025 | Take a picture of the two terminals before soldering and check there are no strings showing out of the terminals. | 2 | 1 | 6 | Photo | FALSE
395 | 1 | To check | GTRTN03030000_07_237540_0010 | Check the condition of the green/yellow wire after cutting the rilsan clamp | 0 | 0 | 1 | To check | FALSE
395 | 2 | Photo | GTRTN03030000_07_237540_0010 | Check the connection of the green/yellow wire to the resistance terminal after cutting the rilsan clamp | 1 | 0 | 2 | Green mark | FALSE
395 | 3 |  | GTRTN03030000_07_237540_0010 | Change the control board (scan the new data matrix and send the order card identifiers to "LES HERBIERS" factory) | 1 | 0 | 3 | Photo QR code | FALSE
395 | 4 |  | GTRTN03030000_07_237540_0010 | Switch of red and orange wires on relay | 1 | 0 | 4 | Photo | FALSE
395 | 5 | Photo | GTRTN03030000_07_237540_0010 | Open the housings of the new cables and check the tinning | 2 | 0 | 5 | Photo | FALSE
395 | 6 | To check | GTRTN03030000_07_237540_0010 | Make sure the connectors are well inserted on the resistance and on the control board relays and measure the resistance value >= 13.2 Ohms | 0 | 1 | 7 | Number | FALSE
395 | 7 | Photo | GTRTN03030000_07_237540_0010 | After replacing the wires, make a green mark on the top of the crimp terminal housings and take a top view photo of the connectors. | 1 | 0 | 8 | Photo | FALSE
395 | 8 | Photo | GTRTN03030000_07_237540_0010 | Take a right view photo of the control board after replacing the wires | 1 | 0 | 9 | Photo | FALSE
395 | 9 | To check | GTRTN03030000_07_237540_0010 | Make sure that the control card is correctly clipped | 0 | 0 | 10 | None | FALSE
395 | 10 | To check | GTRTN03030000_07_237540_0010 | Make sure not to pinch the electric wires when screwing the cover | 1 | 0 | 11 | Photo | FALSE
395 | 11 |  | GTRTN03030000_07_237540_0010 | Missing battery lid and its screw | 1 | 0 | 12 | Photo | FALSE
395 | 12 | Photo | GTRTN03030000_07_237540_0010 | Screw the control board cover with 4 screws at 1.1 foot-pound torque. Mark the 7 screws. | 1 | 0 | 15 | 7 green mark on screws + Photo | FALSE
395 | 13 |  | GTRTN03030000_07_237540_0010 | Missing right top screw of the elect control board lid | 1 | 0 | 16 | Photo | FALSE
395 | 14 |  | GTRTN03030000_07_237540_0010 | Missing exchanger burn protection and its label | 1 | 0 | 17 | Photo | FALSE
395 | 15 |  | GTRTN03030000_07_237540_0010 | Missing electric hazard label (on elect control board lid) | 1 | 0 | 18 | Photo | FALSE
395 | 16 |  | GTRTN03030000_07_237540_0010 | Check the tightness of the sanitary pipe connections (2 N.m) | 0 | 0 | 19 | To check | FALSE
395 | 17 |  | GTRTN03030000_07_237540_0010 | Missing clamps on heating module | 1 | 0 | 20 | Photo | FALSE
395 | 18 |  | GTRTN03030000_07_237540_0010 | Check the 2 locking pin on the heating module | 1 | 0 | 22 | photo | FALSE
395 | 19 | Photo | GTRTN03030000_07_237540_0010 | Check two hose clamps position of the dead return water | 1 | 0 | 13 | Photo | FALSE
395 | 20 |  | GTRTN03030000_07_237540_0010 | Check the hose clamp position next to the static water valve | 1 | 0 | 21 | Photo | FALSE
395 | 21 | To check | GTRTN03030000_07_237540_0010 | Check the foam insulation on the front lid | 0 | 0 | 23 | To check | FALSE
395 | 22 | To check | GTRTN03030000_07_237540_0010 | Check the sealing foam on the front lid | 0 | 0 | 24 | None | FALSE
395 | 23 | Photo | GTRTN03030000_07_237540_0010 | Make sure that the tin fills the crimping from the top to the bottom | 2 | 0 | 14 | Photo | FALSE
395 | 24 | Photo | GTRTN03030000_07_237540_0010 | Screw the front cover with a 1.1 foot-pound torque and fix 4 screws on the front cover (model 4x20) and take two pictures (from right and left) | 2 | 0 | 35 | Photo (x2) | FALSE
395 | 25 | To check | GTRTN03030000_07_237540_0010 | Make sure that the connectors are well inserted on the resistance and measure the resistance value >= 13.2 Ohms | 0 | 1 | 25 | Number | FALSE
395 | 26 | Photo | GTRTN03030000_07_237540_0010 | After the operation, make a green mark on the top of the crimp terminal housings and take a top view photo of the connectors | 1 | 0 | 26 | Photo | FALSE
395 | 27 |  | GTRTN03030000_07_237540_0010 | Missing grounding connect label (upper heating element) | 1 | 0 | 27 | Photo | FALSE
395 | 28 | Photo | GTRTN03030000_07_237540_0010 | Mark the 5 screws | 1 | 0 | 28 | Photo | FALSE
395 | 29 | Photo | GTRTN03030000_07_237540_0010 | Screw the resistance cover with 2 screws (model 4x16) at 1.1 foot-pound torque and mark them. | 1 | 0 | 36 | Photo | FALSE
395 | 30 | To check | GTRTN03030000_07_237540_0010 | Check the black fitting caps and the water filter | 1 | 0 | 29 | None | FALSE
395 | 31 | To check | GTRTN03030000_07_237540_0010 | Check the shutter for the M4 rivckles | 0 | 0 | 30 | None | FALSE
395 | 32 | Photo | GTRTN03030000_07_237540_0010 | Check the 2 blue foams, the flat foam and hose clamp (filling part) | 1 | 0 | 31 | Photo | TRUE
395 | 33 |  | GTRTN03030000_07_237540_0010 | Change the level float switch, write in table the number of the level float switch | 1 | 1 | 32 | Photo + Number | TRUE
395 | 34 | To check | GTRTN03030000_07_237540_0010 | Check the level float switch shutter | 0 | 0 | 33 | None | FALSE
395 | 35 | To check | GTRTN03030000_07_237540_0010 | Check instructions label presence | 0 | 0 | 34 | None | FALSE
395 | 36 | Photo | GTRTN03030000_07_237540_0010 | Stick a green sticker on nameplate labels (water heater), take a photo of the nameplate | 1 | 0 | 37 | Photo | FALSE
395 | 37 | To check | GTRTN03030000_07_237540_0010 | Check energy guide label presence | 0 | 0 | 38 | None | FALSE
395 | 38 | To check | GTRTN03030000_07_237540_0010 | Put the transparent protective sheet back | 0 | 0 | 39 | None | FALSE
395 | 39 | To check | GTRTN03030000_07_237540_0010 | Check burn hazard label presence | 0 | 0 | 40 | None | FALSE
395 | 40 | Photo | GTRTN03030000_07_237540_0010 | Scan the data matrix on the back of the manual | 1 | 0 | 41 | None | FALSE
395 | 41 | Photo | GTRTN03030000_07_237540_0010 | Stick a green sticker on cardboard label, take a photo of the label with the pallet | 1 | 1 | 42 | Photo + Comments | FALSE
395 | 42 | Number | GTRTN03030000_07_237540_0010 | Number | 0 | 1 | 43 | Number | FALSE
395 | 43 |  | GTRTN03030000_07_237540_0010 | Take a picture of the two terminals before soldering and check there are no strings showing out of the terminals. | 2 | 1 | 6 | Photo | FALSE
396 | 1 | To check | GTRTN03030000_07_237540_0022 | Check the condition of the green/yellow wire after cutting the rilsan clamp | 0 | 0 | 1 | To check | FALSE
396 | 2 | Photo | GTRTN03030000_07_237540_0022 | Check the connection of the green/yellow wire to the resistance terminal after cutting the rilsan clamp | 1 | 0 | 2 | Green mark | FALSE
396 | 3 |  | GTRTN03030000_07_237540_0022 | Change the control board (scan the new data matrix and send the order card identifiers to "LES HERBIERS" factory) | 1 | 0 | 3 | Photo QR code | FALSE
396 | 4 |  | GTRTN03030000_07_237540_0022 | Switch of red and orange wires on relay | 1 | 0 | 4 | Photo | FALSE
396 | 5 | Photo | GTRTN03030000_07_237540_0022 | Open the housings of the new cables and check the tinning | 2 | 0 | 5 | Photo | FALSE
396 | 6 | To check | GTRTN03030000_07_237540_0022 | Make sure the connectors are well inserted on the resistance and on the control board relays and measure the resistance value >= 13.2 Ohms | 0 | 1 | 7 | Number | FALSE
396 | 7 | Photo | GTRTN03030000_07_237540_0022 | After replacing the wires, make a green mark on the top of the crimp terminal housings and take a top view photo of the connectors. | 1 | 0 | 8 | Photo | FALSE
396 | 8 | Photo | GTRTN03030000_07_237540_0022 | Take a right view photo of the control board after replacing the wires | 1 | 0 | 9 | Photo | FALSE
396 | 9 | To check | GTRTN03030000_07_237540_0022 | Make sure that the control card is correctly clipped | 0 | 0 | 10 | None | FALSE
396 | 10 | To check | GTRTN03030000_07_237540_0022 | Make sure not to pinch the electric wires when screwing the cover | 1 | 0 | 11 | Photo | FALSE
396 | 11 |  | GTRTN03030000_07_237540_0022 | Missing battery lid and its screw | 1 | 0 | 12 | Photo | FALSE
396 | 12 | Photo | GTRTN03030000_07_237540_0022 | Screw the control board cover with 4 screws at 1.1 foot-pound torque. Mark the 7 screws. | 1 | 0 | 15 | 7 green mark on screws + Photo | FALSE
396 | 13 |  | GTRTN03030000_07_237540_0022 | Missing right top screw of the elect control board lid | 1 | 0 | 16 | Photo | FALSE
396 | 14 |  | GTRTN03030000_07_237540_0022 | Missing exchanger burn protection and its label | 1 | 0 | 17 | Photo | FALSE
396 | 15 |  | GTRTN03030000_07_237540_0022 | Missing electric hazard label (on elect control board lid) | 1 | 0 | 18 | Photo | FALSE
396 | 16 |  | GTRTN03030000_07_237540_0022 | Check the tightness of the sanitary pipe connections (2 N.m) | 0 | 0 | 19 | To check | FALSE
396 | 17 |  | GTRTN03030000_07_237540_0022 | Missing clamps on heating module | 1 | 0 | 20 | Photo | FALSE
396 | 18 |  | GTRTN03030000_07_237540_0022 | Check the 2 locking pin on the heating module | 1 | 0 | 22 | photo | FALSE
396 | 19 | Photo | GTRTN03030000_07_237540_0022 | Check two hose clamps position of the dead return water | 1 | 0 | 13 | Photo | FALSE
396 | 20 |  | GTRTN03030000_07_237540_0022 | Check the hose clamp position next to the static water valve | 1 | 0 | 21 | Photo | FALSE
396 | 21 | To check | GTRTN03030000_07_237540_0022 | Check the foam insulation on the front lid | 0 | 0 | 23 | To check | FALSE
396 | 22 | To check | GTRTN03030000_07_237540_0022 | Check the sealing foam on the front lid | 0 | 0 | 24 | None | FALSE
396 | 23 | Photo | GTRTN03030000_07_237540_0022 | Make sure that the tin fills the crimping from the top to the bottom | 2 | 0 | 14 | Photo | FALSE
396 | 24 | Photo | GTRTN03030000_07_237540_0022 | Screw the front cover with a 1.1 foot-pound torque and fix 4 screws on the front cover (model 4x20) and take two pictures (from right and left) | 2 | 0 | 35 | Photo (x2) | FALSE
396 | 25 | To check | GTRTN03030000_07_237540_0022 | Make sure that the connectors are well inserted on the resistance and measure the resistance value >= 13.2 Ohms | 0 | 1 | 25 | Number | FALSE
396 | 26 | Photo | GTRTN03030000_07_237540_0022 | After the operation, make a green mark on the top of the crimp terminal housings and take a top view photo of the connectors | 1 | 0 | 26 | Photo | FALSE
396 | 27 |  | GTRTN03030000_07_237540_0022 | Missing grounding connect label (upper heating element) | 1 | 0 | 27 | Photo | FALSE
396 | 28 | Photo | GTRTN03030000_07_237540_0022 | Mark the 5 screws | 1 | 0 | 28 | Photo | FALSE
396 | 29 | Photo | GTRTN03030000_07_237540_0022 | Screw the resistance cover with 2 screws (model 4x16) at 1.1 foot-pound torque and mark them. | 1 | 0 | 36 | Photo | FALSE
396 | 30 | To check | GTRTN03030000_07_237540_0022 | Check the black fitting caps and the water filter | 1 | 0 | 29 | None | FALSE
396 | 31 | To check | GTRTN03030000_07_237540_0022 | Check the shutter for the M4 rivckles | 0 | 0 | 30 | None | FALSE
396 | 32 | Photo | GTRTN03030000_07_237540_0022 | Check the 2 blue foams, the flat foam and hose clamp (filling part) | 1 | 0 | 31 | Photo | TRUE
396 | 33 |  | GTRTN03030000_07_237540_0022 | Change the level float switch, write in table the number of the level float switch | 1 | 1 | 32 | Photo + Number | TRUE
396 | 34 | To check | GTRTN03030000_07_237540_0022 | Check the level float switch shutter | 0 | 0 | 33 | None | FALSE
396 | 35 | To check | GTRTN03030000_07_237540_0022 | Check instructions label presence | 0 | 0 | 34 | None | FALSE
396 | 36 | Photo | GTRTN03030000_07_237540_0022 | Stick a green sticker on nameplate labels (water heater), take a photo of the nameplate | 1 | 0 | 37 | Photo | FALSE
396 | 37 | To check | GTRTN03030000_07_237540_0022 | Check energy guide label presence | 0 | 0 | 38 | None | FALSE
396 | 38 | To check | GTRTN03030000_07_237540_0022 | Put the transparent protective sheet back | 0 | 0 | 39 | None | FALSE
396 | 39 | To check | GTRTN03030000_07_237540_0022 | Check burn hazard label presence | 0 | 0 | 40 | None | FALSE
396 | 40 | Photo | GTRTN03030000_07_237540_0022 | Scan the data matrix on the back of the manual | 1 | 0 | 41 | None | FALSE
396 | 41 | Photo | GTRTN03030000_07_237540_0022 | Stick a green sticker on cardboard label, take a photo of the label with the pallet | 1 | 1 | 42 | Photo + Comments | FALSE
396 | 42 | Number | GTRTN03030000_07_237540_0022 | Number | 0 | 1 | 43 | Number | FALSE
396 | 43 |  | GTRTN03030000_07_237540_0022 | Take a picture of the two terminals before soldering and check there are no strings showing out of the terminals. | 2 | 1 | 6 | Photo | FALSE
397 | 1 | To check | GTRTN03030000_07_237540_0023 | Check the condition of the green/yellow wire after cutting the rilsan clamp | 0 | 0 | 1 | To check | FALSE
397 | 2 | Photo | GTRTN03030000_07_237540_0023 | Check the connection of the green/yellow wire to the resistance terminal after cutting the rilsan clamp | 1 | 0 | 2 | Green mark | FALSE
397 | 3 |  | GTRTN03030000_07_237540_0023 | Change the control board (scan the new data matrix and send the order card identifiers to "LES HERBIERS" factory) | 1 | 0 | 3 | Photo QR code | FALSE
397 | 4 |  | GTRTN03030000_07_237540_0023 | Switch of red and orange wires on relay | 1 | 0 | 4 | Photo | FALSE
397 | 5 | Photo | GTRTN03030000_07_237540_0023 | Open the housings of the new cables and check the tinning | 2 | 0 | 5 | Photo | FALSE
397 | 6 | To check | GTRTN03030000_07_237540_0023 | Make sure the connectors are well inserted on the resistance and on the control board relays and measure the resistance value >= 13.2 Ohms | 0 | 1 | 7 | Number | FALSE
397 | 7 | Photo | GTRTN03030000_07_237540_0023 | After replacing the wires, make a green mark on the top of the crimp terminal housings and take a top view photo of the connectors. | 1 | 0 | 8 | Photo | FALSE
397 | 8 | Photo | GTRTN03030000_07_237540_0023 | Take a right view photo of the control board after replacing the wires | 1 | 0 | 9 | Photo | FALSE
397 | 9 | To check | GTRTN03030000_07_237540_0023 | Make sure that the control card is correctly clipped | 0 | 0 | 10 | None | FALSE
397 | 10 | To check | GTRTN03030000_07_237540_0023 | Make sure not to pinch the electric wires when screwing the cover | 1 | 0 | 11 | Photo | FALSE
397 | 11 |  | GTRTN03030000_07_237540_0023 | Missing battery lid and its screw | 1 | 0 | 12 | Photo | FALSE
397 | 12 | Photo | GTRTN03030000_07_237540_0023 | Screw the control board cover with 4 screws at 1.1 foot-pound torque. Mark the 7 screws. | 1 | 0 | 15 | 7 green mark on screws + Photo | FALSE
397 | 13 |  | GTRTN03030000_07_237540_0023 | Missing right top screw of the elect control board lid | 1 | 0 | 16 | Photo | FALSE
397 | 14 |  | GTRTN03030000_07_237540_0023 | Missing exchanger burn protection and its label | 1 | 0 | 17 | Photo | FALSE
397 | 15 |  | GTRTN03030000_07_237540_0023 | Missing electric hazard label (on elect control board lid) | 1 | 0 | 18 | Photo | FALSE
397 | 16 |  | GTRTN03030000_07_237540_0023 | Check the tightness of the sanitary pipe connections (2 N.m) | 0 | 0 | 19 | To check | FALSE
397 | 17 |  | GTRTN03030000_07_237540_0023 | Missing clamps on heating module | 1 | 0 | 20 | Photo | FALSE
397 | 18 |  | GTRTN03030000_07_237540_0023 | Check the 2 locking pin on the heating module | 1 | 0 | 22 | photo | FALSE
397 | 19 | Photo | GTRTN03030000_07_237540_0023 | Check two hose clamps position of the dead return water | 1 | 0 | 13 | Photo | FALSE
397 | 20 |  | GTRTN03030000_07_237540_0023 | Check the hose clamp position next to the static water valve | 1 | 0 | 21 | Photo | FALSE
397 | 21 | To check | GTRTN03030000_07_237540_0023 | Check the foam insulation on the front lid | 0 | 0 | 23 | To check | FALSE
397 | 22 | To check | GTRTN03030000_07_237540_0023 | Check the sealing foam on the front lid | 0 | 0 | 24 | None | FALSE
397 | 23 | Photo | GTRTN03030000_07_237540_0023 | Make sure that the tin fills the crimping from the top to the bottom | 2 | 0 | 14 | Photo | FALSE
397 | 24 | Photo | GTRTN03030000_07_237540_0023 | Screw the front cover with a 1.1 foot-pound torque and fix 4 screws on the front cover (model 4x20) and take two pictures (from right and left) | 2 | 0 | 35 | Photo (x2) | FALSE
397 | 25 | To check | GTRTN03030000_07_237540_0023 | Make sure that the connectors are well inserted on the resistance and measure the resistance value >= 13.2 Ohms | 0 | 1 | 25 | Number | FALSE
397 | 26 | Photo | GTRTN03030000_07_237540_0023 | After the operation, make a green mark on the top of the crimp terminal housings and take a top view photo of the connectors | 1 | 0 | 26 | Photo | FALSE
397 | 27 |  | GTRTN03030000_07_237540_0023 | Missing grounding connect label (upper heating element) | 1 | 0 | 27 | Photo | FALSE
397 | 28 | Photo | GTRTN03030000_07_237540_0023 | Mark the 5 screws | 1 | 0 | 28 | Photo | FALSE
397 | 29 | Photo | GTRTN03030000_07_237540_0023 | Screw the resistance cover with 2 screws (model 4x16) at 1.1 foot-pound torque and mark them. | 1 | 0 | 36 | Photo | FALSE
397 | 30 | To check | GTRTN03030000_07_237540_0023 | Check the black fitting caps and the water filter | 1 | 0 | 29 | None | FALSE
397 | 31 | To check | GTRTN03030000_07_237540_0023 | Check the shutter for the M4 rivckles | 0 | 0 | 30 | None | FALSE
397 | 32 | Photo | GTRTN03030000_07_237540_0023 | Check the 2 blue foams, the flat foam and hose clamp (filling part) | 1 | 0 | 31 | Photo | TRUE
397 | 33 |  | GTRTN03030000_07_237540_0023 | Change the level float switch, write in table the number of the level float switch | 1 | 1 | 32 | Photo + Number | TRUE
397 | 34 | To check | GTRTN03030000_07_237540_0023 | Check the level float switch shutter | 0 | 0 | 33 | None | FALSE
397 | 35 | To check | GTRTN03030000_07_237540_0023 | Check instructions label presence | 0 | 0 | 34 | None | FALSE
397 | 36 | Photo | GTRTN03030000_07_237540_0023 | Stick a green sticker on nameplate labels (water heater), take a photo of the nameplate | 1 | 0 | 37 | Photo | FALSE
397 | 37 | To check | GTRTN03030000_07_237540_0023 | Check energy guide label presence | 0 | 0 | 38 | None | FALSE
397 | 38 | To check | GTRTN03030000_07_237540_0023 | Put the transparent protective sheet back | 0 | 0 | 39 | None | FALSE
397 | 39 | To check | GTRTN03030000_07_237540_0023 | Check burn hazard label presence | 0 | 0 | 40 | None | FALSE
397 | 40 | Photo | GTRTN03030000_07_237540_0023 | Scan the data matrix on the back of the manual | 1 | 0 | 41 | None | FALSE
397 | 41 | Photo | GTRTN03030000_07_237540_0023 | Stick a green sticker on cardboard label, take a photo of the label with the pallet | 1 | 1 | 42 | Photo + Comments | FALSE
397 | 42 | Number | GTRTN03030000_07_237540_0023 | Number | 0 | 1 | 43 | Number | FALSE
397 | 43 |  | GTRTN03030000_07_237540_0023 | Take a picture of the two terminals before soldering and check there are no strings showing out of the terminals. | 2 | 1 | 6 | Photo | FALSE
398 | 1 | To check | GTRTN03030000_07_237540_0086 | Check the condition of the green/yellow wire after cutting the rilsan clamp | 0 | 0 | 1 | To check | FALSE
398 | 2 | Photo | GTRTN03030000_07_237540_0086 | Check the connection of the green/yellow wire to the resistance terminal after cutting the rilsan clamp | 1 | 0 | 2 | Green mark | FALSE
398 | 3 |  | GTRTN03030000_07_237540_0086 | Change the control board (scan the new data matrix and send the order card identifiers to "LES HERBIERS" factory) | 1 | 0 | 3 | Photo QR code | FALSE
398 | 4 |  | GTRTN03030000_07_237540_0086 | Switch of red and orange wires on relay | 1 | 0 | 4 | Photo | FALSE
398 | 5 | Photo | GTRTN03030000_07_237540_0086 | Open the housings of the new cables and check the tinning | 2 | 0 | 5 | Photo | FALSE
398 | 6 | To check | GTRTN03030000_07_237540_0086 | Make sure the connectors are well inserted on the resistance and on the control board relays and measure the resistance value >= 13.2 Ohms | 0 | 1 | 7 | Number | FALSE
398 | 7 | Photo | GTRTN03030000_07_237540_0086 | After replacing the wires, make a green mark on the top of the crimp terminal housings and take a top view photo of the connectors. | 1 | 0 | 8 | Photo | FALSE
398 | 8 | Photo | GTRTN03030000_07_237540_0086 | Take a right view photo of the control board after replacing the wires | 1 | 0 | 9 | Photo | FALSE
398 | 9 | To check | GTRTN03030000_07_237540_0086 | Make sure that the control card is correctly clipped | 0 | 0 | 10 | None | FALSE
398 | 10 | To check | GTRTN03030000_07_237540_0086 | Make sure not to pinch the electric wires when screwing the cover | 1 | 0 | 11 | Photo | FALSE
398 | 11 |  | GTRTN03030000_07_237540_0086 | Missing battery lid and its screw | 1 | 0 | 12 | Photo | FALSE
398 | 12 | Photo | GTRTN03030000_07_237540_0086 | Screw the control board cover with 4 screws at 1.1 foot-pound torque. Mark the 7 screws. | 1 | 0 | 15 | 7 green mark on screws + Photo | FALSE
398 | 13 |  | GTRTN03030000_07_237540_0086 | Missing right top screw of the elect control board lid | 1 | 0 | 16 | Photo | FALSE
398 | 14 |  | GTRTN03030000_07_237540_0086 | Missing exchanger burn protection and its label | 1 | 0 | 17 | Photo | FALSE
398 | 15 |  | GTRTN03030000_07_237540_0086 | Missing electric hazard label (on elect control board lid) | 1 | 0 | 18 | Photo | FALSE
398 | 16 |  | GTRTN03030000_07_237540_0086 | Check the tightness of the sanitary pipe connections (2 N.m) | 0 | 0 | 19 | To check | FALSE
398 | 17 |  | GTRTN03030000_07_237540_0086 | Missing clamps on heating module | 1 | 0 | 20 | Photo | FALSE
398 | 18 |  | GTRTN03030000_07_237540_0086 | Check the 2 locking pin on the heating module | 1 | 0 | 22 | photo | FALSE
398 | 19 | Photo | GTRTN03030000_07_237540_0086 | Check two hose clamps position of the dead return water | 1 | 0 | 13 | Photo | FALSE
398 | 20 |  | GTRTN03030000_07_237540_0086 | Check the hose clamp position next to the static water valve | 1 | 0 | 21 | Photo | FALSE
398 | 21 | To check | GTRTN03030000_07_237540_0086 | Check the foam insulation on the front lid | 0 | 0 | 23 | To check | FALSE
398 | 22 | To check | GTRTN03030000_07_237540_0086 | Check the sealing foam on the front lid | 0 | 0 | 24 | None | FALSE
398 | 23 | Photo | GTRTN03030000_07_237540_0086 | Make sure that the tin fills the crimping from the top to the bottom | 2 | 0 | 14 | Photo | FALSE
398 | 24 | Photo | GTRTN03030000_07_237540_0086 | Screw the front cover with a 1.1 foot-pound torque and fix 4 screws on the front cover (model 4x20) and take two pictures (from right and left) | 2 | 0 | 35 | Photo (x2) | FALSE
398 | 25 | To check | GTRTN03030000_07_237540_0086 | Make sure that the connectors are well inserted on the resistance and measure the resistance value >= 13.2 Ohms | 0 | 1 | 25 | Number | FALSE
398 | 26 | Photo | GTRTN03030000_07_237540_0086 | After the operation, make a green mark on the top of the crimp terminal housings and take a top view photo of the connectors | 1 | 0 | 26 | Photo | FALSE
398 | 27 |  | GTRTN03030000_07_237540_0086 | Missing grounding connect label (upper heating element) | 1 | 0 | 27 | Photo | FALSE
398 | 28 | Photo | GTRTN03030000_07_237540_0086 | Mark the 5 screws | 1 | 0 | 28 | Photo | FALSE
398 | 29 | Photo | GTRTN03030000_07_237540_0086 | Screw the resistance cover with 2 screws (model 4x16) at 1.1 foot-pound torque and mark them. | 1 | 0 | 36 | Photo | FALSE
398 | 30 | To check | GTRTN03030000_07_237540_0086 | Check the black fitting caps and the water filter | 1 | 0 | 29 | None | FALSE
398 | 31 | To check | GTRTN03030000_07_237540_0086 | Check the shutter for the M4 rivckles | 0 | 0 | 30 | None | FALSE
398 | 32 | Photo | GTRTN03030000_07_237540_0086 | Check the 2 blue foams, the flat foam and hose clamp (filling part) | 1 | 0 | 31 | Photo | TRUE
398 | 33 |  | GTRTN03030000_07_237540_0086 | Change the level float switch, write in table the number of the level float switch | 1 | 1 | 32 | Photo + Number | TRUE
398 | 34 | To check | GTRTN03030000_07_237540_0086 | Check the level float switch shutter | 0 | 0 | 33 | None | FALSE
398 | 35 | To check | GTRTN03030000_07_237540_0086 | Check instructions label presence | 0 | 0 | 34 | None | FALSE
398 | 36 | Photo | GTRTN03030000_07_237540_0086 | Stick a green sticker on nameplate labels (water heater), take a photo of the nameplate | 1 | 0 | 37 | Photo | FALSE
398 | 37 | To check | GTRTN03030000_07_237540_0086 | Check energy guide label presence | 0 | 0 | 38 | None | FALSE
398 | 38 | To check | GTRTN03030000_07_237540_0086 | Put the transparent protective sheet back | 0 | 0 | 39 | None | FALSE
398 | 39 | To check | GTRTN03030000_07_237540_0086 | Check burn hazard label presence | 0 | 0 | 40 | None | FALSE
398 | 40 | Photo | GTRTN03030000_07_237540_0086 | Scan the data matrix on the back of the manual | 1 | 0 | 41 | None | FALSE
398 | 41 | Photo | GTRTN03030000_07_237540_0086 | Stick a green sticker on cardboard label, take a photo of the label with the pallet | 1 | 1 | 42 | Photo + Comments | FALSE
398 | 42 | Number | GTRTN03030000_07_237540_0086 | Number | 0 | 1 | 43 | Number | FALSE
398 | 43 |  | GTRTN03030000_07_237540_0086 | Take a picture of the two terminals before soldering and check there are no strings showing out of the terminals. | 2 | 1 | 6 | Photo | FALSE
399 | 1 | To check | GTRTN03030000_07_237540_0021 | Check the condition of the green/yellow wire after cutting the rilsan clamp | 0 | 0 | 1 | To check | FALSE
399 | 2 | Photo | GTRTN03030000_07_237540_0021 | Check the connection of the green/yellow wire to the resistance terminal after cutting the rilsan clamp | 1 | 0 | 2 | Green mark | FALSE
399 | 3 |  | GTRTN03030000_07_237540_0021 | Change the control board (scan the new data matrix and send the order card identifiers to "LES HERBIERS" factory) | 1 | 0 | 3 | Photo QR code | FALSE
399 | 4 |  | GTRTN03030000_07_237540_0021 | Switch of red and orange wires on relay | 1 | 0 | 4 | Photo | FALSE
399 | 5 | Photo | GTRTN03030000_07_237540_0021 | Open the housings of the new cables and check the tinning | 2 | 0 | 5 | Photo | FALSE
399 | 6 | To check | GTRTN03030000_07_237540_0021 | Make sure the connectors are well inserted on the resistance and on the control board relays and measure the resistance value >= 13.2 Ohms | 0 | 1 | 7 | Number | FALSE
399 | 7 | Photo | GTRTN03030000_07_237540_0021 | After replacing the wires, make a green mark on the top of the crimp terminal housings and take a top view photo of the connectors. | 1 | 0 | 8 | Photo | FALSE
399 | 8 | Photo | GTRTN03030000_07_237540_0021 | Take a right view photo of the control board after replacing the wires | 1 | 0 | 9 | Photo | FALSE
399 | 9 | To check | GTRTN03030000_07_237540_0021 | Make sure that the control card is correctly clipped | 0 | 0 | 10 | None | FALSE
399 | 10 | To check | GTRTN03030000_07_237540_0021 | Make sure not to pinch the electric wires when screwing the cover | 1 | 0 | 11 | Photo | FALSE
399 | 11 |  | GTRTN03030000_07_237540_0021 | Missing battery lid and its screw | 1 | 0 | 12 | Photo | FALSE
399 | 12 | Photo | GTRTN03030000_07_237540_0021 | Screw the control board cover with 4 screws at 1.1 foot-pound torque. Mark the 7 screws. | 1 | 0 | 15 | 7 green mark on screws + Photo | FALSE
399 | 13 |  | GTRTN03030000_07_237540_0021 | Missing right top screw of the elect control board lid | 1 | 0 | 16 | Photo | FALSE
399 | 14 |  | GTRTN03030000_07_237540_0021 | Missing exchanger burn protection and its label | 1 | 0 | 17 | Photo | FALSE
399 | 15 |  | GTRTN03030000_07_237540_0021 | Missing electric hazard label (on elect control board lid) | 1 | 0 | 18 | Photo | FALSE
399 | 16 |  | GTRTN03030000_07_237540_0021 | Check the tightness of the sanitary pipe connections (2 N.m) | 0 | 0 | 19 | To check | FALSE
399 | 17 |  | GTRTN03030000_07_237540_0021 | Missing clamps on heating module | 1 | 0 | 20 | Photo | FALSE
399 | 18 |  | GTRTN03030000_07_237540_0021 | Check the 2 locking pin on the heating module | 1 | 0 | 22 | photo | FALSE
399 | 19 | Photo | GTRTN03030000_07_237540_0021 | Check two hose clamps position of the dead return water | 1 | 0 | 13 | Photo | FALSE
399 | 20 |  | GTRTN03030000_07_237540_0021 | Check the hose clamp position next to the static water valve | 1 | 0 | 21 | Photo | FALSE
399 | 21 | To check | GTRTN03030000_07_237540_0021 | Check the foam insulation on the front lid | 0 | 0 | 23 | To check | FALSE
399 | 22 | To check | GTRTN03030000_07_237540_0021 | Check the sealing foam on the front lid | 0 | 0 | 24 | None | FALSE
399 | 23 | Photo | GTRTN03030000_07_237540_0021 | Make sure that the tin fills the crimping from the top to the bottom | 2 | 0 | 14 | Photo | FALSE
399 | 24 | Photo | GTRTN03030000_07_237540_0021 | Screw the front cover with a 1.1 foot-pound torque and fix 4 screws on the front cover (model 4x20) and take two pictures (from right and left) | 2 | 0 | 35 | Photo (x2) | FALSE
399 | 25 | To check | GTRTN03030000_07_237540_0021 | Make sure that the connectors are well inserted on the resistance and measure the resistance value >= 13.2 Ohms | 0 | 1 | 25 | Number | FALSE
399 | 26 | Photo | GTRTN03030000_07_237540_0021 | After the operation, make a green mark on the top of the crimp terminal housings and take a top view photo of the connectors | 1 | 0 | 26 | Photo | FALSE
399 | 27 |  | GTRTN03030000_07_237540_0021 | Missing grounding connect label (upper heating element) | 1 | 0 | 27 | Photo | FALSE
399 | 28 | Photo | GTRTN03030000_07_237540_0021 | Mark the 5 screws | 1 | 0 | 28 | Photo | FALSE
399 | 29 | Photo | GTRTN03030000_07_237540_0021 | Screw the resistance cover with 2 screws (model 4x16) at 1.1 foot-pound torque and mark them. | 1 | 0 | 36 | Photo | FALSE
399 | 30 | To check | GTRTN03030000_07_237540_0021 | Check the black fitting caps and the water filter | 1 | 0 | 29 | None | FALSE
399 | 31 | To check | GTRTN03030000_07_237540_0021 | Check the shutter for the M4 rivckles | 0 | 0 | 30 | None | FALSE
399 | 32 | Photo | GTRTN03030000_07_237540_0021 | Check the 2 blue foams, the flat foam and hose clamp (filling part) | 1 | 0 | 31 | Photo | TRUE
399 | 33 |  | GTRTN03030000_07_237540_0021 | Change the level float switch, write in table the number of the level float switch | 1 | 1 | 32 | Photo + Number | TRUE
399 | 34 | To check | GTRTN03030000_07_237540_0021 | Check the level float switch shutter | 0 | 0 | 33 | None | FALSE
399 | 35 | To check | GTRTN03030000_07_237540_0021 | Check instructions label presence | 0 | 0 | 34 | None | FALSE
399 | 36 | Photo | GTRTN03030000_07_237540_0021 | Stick a green sticker on nameplate labels (water heater), take a photo of the nameplate | 1 | 0 | 37 | Photo | FALSE
399 | 37 | To check | GTRTN03030000_07_237540_0021 | Check energy guide label presence | 0 | 0 | 38 | None | FALSE
399 | 38 | To check | GTRTN03030000_07_237540_0021 | Put the transparent protective sheet back | 0 | 0 | 39 | None | FALSE
399 | 39 | To check | GTRTN03030000_07_237540_0021 | Check burn hazard label presence | 0 | 0 | 40 | None | FALSE
399 | 40 | Photo | GTRTN03030000_07_237540_0021 | Scan the data matrix on the back of the manual | 1 | 0 | 41 | None | FALSE
399 | 41 | Photo | GTRTN03030000_07_237540_0021 | Stick a green sticker on cardboard label, take a photo of the label with the pallet | 1 | 1 | 42 | Photo + Comments | FALSE
399 | 42 | Number | GTRTN03030000_07_237540_0021 | Number | 0 | 1 | 43 | Number | FALSE
399 | 43 |  | GTRTN03030000_07_237540_0021 | Take a picture of the two terminals before soldering and check there are no strings showing out of the terminals. | 2 | 1 | 6 | Photo | FALSE
400 | 1 | To check | GTRTN03030000_07_237540_0093 | Check the condition of the green/yellow wire after cutting the rilsan clamp | 0 | 0 | 1 | To check | FALSE
400 | 2 | Photo | GTRTN03030000_07_237540_0093 | Check the connection of the green/yellow wire to the resistance terminal after cutting the rilsan clamp | 1 | 0 | 2 | Green mark | FALSE
400 | 3 |  | GTRTN03030000_07_237540_0093 | Change the control board (scan the new data matrix and send the order card identifiers to "LES HERBIERS" factory) | 1 | 0 | 3 | Photo QR code | FALSE
400 | 4 |  | GTRTN03030000_07_237540_0093 | Switch of red and orange wires on relay | 1 | 0 | 4 | Photo | FALSE
400 | 5 | Photo | GTRTN03030000_07_237540_0093 | Open the housings of the new cables and check the tinning | 2 | 0 | 5 | Photo | FALSE
400 | 6 | To check | GTRTN03030000_07_237540_0093 | Make sure the connectors are well inserted on the resistance and on the control board relays and measure the resistance value >= 13.2 Ohms | 0 | 1 | 7 | Number | FALSE
400 | 7 | Photo | GTRTN03030000_07_237540_0093 | After replacing the wires, make a green mark on the top of the crimp terminal housings and take a top view photo of the connectors. | 1 | 0 | 8 | Photo | FALSE
400 | 8 | Photo | GTRTN03030000_07_237540_0093 | Take a right view photo of the control board after replacing the wires | 1 | 0 | 9 | Photo | FALSE
400 | 9 | To check | GTRTN03030000_07_237540_0093 | Make sure that the control card is correctly clipped | 0 | 0 | 10 | None | FALSE
400 | 10 | To check | GTRTN03030000_07_237540_0093 | Make sure not to pinch the electric wires when screwing the cover | 1 | 0 | 11 | Photo | FALSE
400 | 11 |  | GTRTN03030000_07_237540_0093 | Missing battery lid and its screw | 1 | 0 | 12 | Photo | FALSE
400 | 12 | Photo | GTRTN03030000_07_237540_0093 | Screw the control board cover with 4 screws at 1.1 foot-pound torque. Mark the 7 screws. | 1 | 0 | 15 | 7 green mark on screws + Photo | FALSE
400 | 13 |  | GTRTN03030000_07_237540_0093 | Missing right top screw of the elect control board lid | 1 | 0 | 16 | Photo | FALSE
400 | 14 |  | GTRTN03030000_07_237540_0093 | Missing exchanger burn protection and its label | 1 | 0 | 17 | Photo | FALSE
400 | 15 |  | GTRTN03030000_07_237540_0093 | Missing electric hazard label (on elect control board lid) | 1 | 0 | 18 | Photo | FALSE
400 | 16 |  | GTRTN03030000_07_237540_0093 | Check the tightness of the sanitary pipe connections (2 N.m) | 0 | 0 | 19 | To check | FALSE
400 | 17 |  | GTRTN03030000_07_237540_0093 | Missing clamps on heating module | 1 | 0 | 20 | Photo | FALSE
400 | 18 |  | GTRTN03030000_07_237540_0093 | Check the 2 locking pin on the heating module | 1 | 0 | 22 | photo | FALSE
400 | 19 | Photo | GTRTN03030000_07_237540_0093 | Check two hose clamps position of the dead return water | 1 | 0 | 13 | Photo | FALSE
400 | 20 |  | GTRTN03030000_07_237540_0093 | Check the hose clamp position next to the static water valve | 1 | 0 | 21 | Photo | FALSE
400 | 21 | To check | GTRTN03030000_07_237540_0093 | Check the foam insulation on the front lid | 0 | 0 | 23 | To check | FALSE
400 | 22 | To check | GTRTN03030000_07_237540_0093 | Check the sealing foam on the front lid | 0 | 0 | 24 | None | FALSE
400 | 23 | Photo | GTRTN03030000_07_237540_0093 | Make sure that the tin fills the crimping from the top to the bottom | 2 | 0 | 14 | Photo | FALSE
400 | 24 | Photo | GTRTN03030000_07_237540_0093 | Screw the front cover with a 1.1 foot-pound torque and fix 4 screws on the front cover (model 4x20) and take two pictures (from right and left) | 2 | 0 | 35 | Photo (x2) | FALSE
400 | 25 | To check | GTRTN03030000_07_237540_0093 | Make sure that the connectors are well inserted on the resistance and measure the resistance value >= 13.2 Ohms | 0 | 1 | 25 | Number | FALSE
400 | 26 | Photo | GTRTN03030000_07_237540_0093 | After the operation, make a green mark on the top of the crimp terminal housings and take a top view photo of the connectors | 1 | 0 | 26 | Photo | FALSE
400 | 27 |  | GTRTN03030000_07_237540_0093 | Missing grounding connect label (upper heating element) | 1 | 0 | 27 | Photo | FALSE
400 | 28 | Photo | GTRTN03030000_07_237540_0093 | Mark the 5 screws | 1 | 0 | 28 | Photo | FALSE
400 | 29 | Photo | GTRTN03030000_07_237540_0093 | Screw the resistance cover with 2 screws (model 4x16) at 1.1 foot-pound torque and mark them. | 1 | 0 | 36 | Photo | FALSE
400 | 30 | To check | GTRTN03030000_07_237540_0093 | Check the black fitting caps and the water filter | 1 | 0 | 29 | None | FALSE
400 | 31 | To check | GTRTN03030000_07_237540_0093 | Check the shutter for the M4 rivckles | 0 | 0 | 30 | None | FALSE
400 | 32 | Photo | GTRTN03030000_07_237540_0093 | Check the 2 blue foams, the flat foam and hose clamp (filling part) | 1 | 0 | 31 | Photo | TRUE
400 | 33 |  | GTRTN03030000_07_237540_0093 | Change the level float switch, write in table the number of the level float switch | 1 | 1 | 32 | Photo + Number | TRUE
400 | 34 | To check | GTRTN03030000_07_237540_0093 | Check the level float switch shutter | 0 | 0 | 33 | None | FALSE
400 | 35 | To check | GTRTN03030000_07_237540_0093 | Check instructions label presence | 0 | 0 | 34 | None | FALSE
400 | 36 | Photo | GTRTN03030000_07_237540_0093 | Stick a green sticker on nameplate labels (water heater), take a photo of the nameplate | 1 | 0 | 37 | Photo | FALSE
400 | 37 | To check | GTRTN03030000_07_237540_0093 | Check energy guide label presence | 0 | 0 | 38 | None | FALSE
400 | 38 | To check | GTRTN03030000_07_237540_0093 | Put the transparent protective sheet back | 0 | 0 | 39 | None | FALSE
400 | 39 | To check | GTRTN03030000_07_237540_0093 | Check burn hazard label presence | 0 | 0 | 40 | None | FALSE
400 | 40 | Photo | GTRTN03030000_07_237540_0093 | Scan the data matrix on the back of the manual | 1 | 0 | 41 | None | FALSE
400 | 41 | Photo | GTRTN03030000_07_237540_0093 | Stick a green sticker on cardboard label, take a photo of the label with the pallet | 1 | 1 | 42 | Photo + Comments | FALSE
400 | 42 | Number | GTRTN03030000_07_237540_0093 | Number | 0 | 1 | 43 | Number | FALSE
400 | 43 |  | GTRTN03030000_07_237540_0093 | Take a picture of the two terminals before soldering and check there are no strings showing out of the terminals. | 2 | 1 | 6 | Photo | FALSE
401 | 1 | To check | GTRTN03030000_07_237540_0049 | Check the condition of the green/yellow wire after cutting the rilsan clamp | 0 | 0 | 1 | To check | FALSE
401 | 2 | Photo | GTRTN03030000_07_237540_0049 | Check the connection of the green/yellow wire to the resistance terminal after cutting the rilsan clamp | 1 | 0 | 2 | Green mark | FALSE
401 | 3 |  | GTRTN03030000_07_237540_0049 | Change the control board (scan the new data matrix and send the order card identifiers to "LES HERBIERS" factory) | 1 | 0 | 3 | Photo QR code | FALSE
401 | 4 |  | GTRTN03030000_07_237540_0049 | Switch of red and orange wires on relay | 1 | 0 | 4 | Photo | FALSE
401 | 5 | Photo | GTRTN03030000_07_237540_0049 | Open the housings of the new cables and check the tinning | 2 | 0 | 5 | Photo | FALSE
401 | 6 | To check | GTRTN03030000_07_237540_0049 | Make sure the connectors are well inserted on the resistance and on the control board relays and measure the resistance value >= 13.2 Ohms | 0 | 1 | 7 | Number | FALSE
401 | 7 | Photo | GTRTN03030000_07_237540_0049 | After replacing the wires, make a green mark on the top of the crimp terminal housings and take a top view photo of the connectors. | 1 | 0 | 8 | Photo | FALSE
401 | 8 | Photo | GTRTN03030000_07_237540_0049 | Take a right view photo of the control board after replacing the wires | 1 | 0 | 9 | Photo | FALSE
401 | 9 | To check | GTRTN03030000_07_237540_0049 | Make sure that the control card is correctly clipped | 0 | 0 | 10 | None | FALSE
401 | 10 | To check | GTRTN03030000_07_237540_0049 | Make sure not to pinch the electric wires when screwing the cover | 1 | 0 | 11 | Photo | FALSE
401 | 11 |  | GTRTN03030000_07_237540_0049 | Missing battery lid and its screw | 1 | 0 | 12 | Photo | FALSE
401 | 12 | Photo | GTRTN03030000_07_237540_0049 | Screw the control board cover with 4 screws at 1.1 foot-pound torque. Mark the 7 screws. | 1 | 0 | 15 | 7 green mark on screws + Photo | FALSE
401 | 13 |  | GTRTN03030000_07_237540_0049 | Missing right top screw of the elect control board lid | 1 | 0 | 16 | Photo | FALSE
401 | 14 |  | GTRTN03030000_07_237540_0049 | Missing exchanger burn protection and its label | 1 | 0 | 17 | Photo | FALSE
401 | 15 |  | GTRTN03030000_07_237540_0049 | Missing electric hazard label (on elect control board lid) | 1 | 0 | 18 | Photo | FALSE
401 | 16 |  | GTRTN03030000_07_237540_0049 | Check the tightness of the sanitary pipe connections (2 N.m) | 0 | 0 | 19 | To check | FALSE
401 | 17 |  | GTRTN03030000_07_237540_0049 | Missing clamps on heating module | 1 | 0 | 20 | Photo | FALSE
401 | 18 |  | GTRTN03030000_07_237540_0049 | Check the 2 locking pin on the heating module | 1 | 0 | 22 | photo | FALSE
401 | 19 | Photo | GTRTN03030000_07_237540_0049 | Check two hose clamps position of the dead return water | 1 | 0 | 13 | Photo | FALSE
401 | 20 |  | GTRTN03030000_07_237540_0049 | Check the hose clamp position next to the static water valve | 1 | 0 | 21 | Photo | FALSE
401 | 21 | To check | GTRTN03030000_07_237540_0049 | Check the foam insulation on the front lid | 0 | 0 | 23 | To check | FALSE
401 | 22 | To check | GTRTN03030000_07_237540_0049 | Check the sealing foam on the front lid | 0 | 0 | 24 | None | FALSE
401 | 23 | Photo | GTRTN03030000_07_237540_0049 | Make sure that the tin fills the crimping from the top to the bottom | 2 | 0 | 14 | Photo | FALSE
401 | 24 | Photo | GTRTN03030000_07_237540_0049 | Screw the front cover with a 1.1 foot-pound torque and fix 4 screws on the front cover (model 4x20) and take two pictures (from right and left) | 2 | 0 | 35 | Photo (x2) | FALSE
401 | 25 | To check | GTRTN03030000_07_237540_0049 | Make sure that the connectors are well inserted on the resistance and measure the resistance value >= 13.2 Ohms | 0 | 1 | 25 | Number | FALSE
401 | 26 | Photo | GTRTN03030000_07_237540_0049 | After the operation, make a green mark on the top of the crimp terminal housings and take a top view photo of the connectors | 1 | 0 | 26 | Photo | FALSE
401 | 27 |  | GTRTN03030000_07_237540_0049 | Missing grounding connect label (upper heating element) | 1 | 0 | 27 | Photo | FALSE
401 | 28 | Photo | GTRTN03030000_07_237540_0049 | Mark the 5 screws | 1 | 0 | 28 | Photo | FALSE
401 | 29 | Photo | GTRTN03030000_07_237540_0049 | Screw the resistance cover with 2 screws (model 4x16) at 1.1 foot-pound torque and mark them. | 1 | 0 | 36 | Photo | FALSE
401 | 30 | To check | GTRTN03030000_07_237540_0049 | Check the black fitting caps and the water filter | 1 | 0 | 29 | None | FALSE
401 | 31 | To check | GTRTN03030000_07_237540_0049 | Check the shutter for the M4 rivckles | 0 | 0 | 30 | None | FALSE
401 | 32 | Photo | GTRTN03030000_07_237540_0049 | Check the 2 blue foams, the flat foam and hose clamp (filling part) | 1 | 0 | 31 | Photo | TRUE
401 | 33 |  | GTRTN03030000_07_237540_0049 | Change the level float switch, write in table the number of the level float switch | 1 | 1 | 32 | Photo + Number | TRUE
401 | 34 | To check | GTRTN03030000_07_237540_0049 | Check the level float switch shutter | 0 | 0 | 33 | None | FALSE
401 | 35 | To check | GTRTN03030000_07_237540_0049 | Check instructions label presence | 0 | 0 | 34 | None | FALSE
401 | 36 | Photo | GTRTN03030000_07_237540_0049 | Stick a green sticker on nameplate labels (water heater), take a photo of the nameplate | 1 | 0 | 37 | Photo | FALSE
401 | 37 | To check | GTRTN03030000_07_237540_0049 | Check energy guide label presence | 0 | 0 | 38 | None | FALSE
401 | 38 | To check | GTRTN03030000_07_237540_0049 | Put the transparent protective sheet back | 0 | 0 | 39 | None | FALSE
401 | 39 | To check | GTRTN03030000_07_237540_0049 | Check burn hazard label presence | 0 | 0 | 40 | None | FALSE
401 | 40 | Photo | GTRTN03030000_07_237540_0049 | Scan the data matrix on the back of the manual | 1 | 0 | 41 | None | FALSE
401 | 41 | Photo | GTRTN03030000_07_237540_0049 | Stick a green sticker on cardboard label, take a photo of the label with the pallet | 1 | 1 | 42 | Photo + Comments | FALSE
401 | 42 | Number | GTRTN03030000_07_237540_0049 | Number | 0 | 1 | 43 | Number | FALSE
401 | 43 |  | GTRTN03030000_07_237540_0049 | Take a picture of the two terminals before soldering and check there are no strings showing out of the terminals. | 2 | 1 | 6 | Photo | FALSE
402 | 1 | To check | GTRTN03030000_07_237540_0030 | Check the condition of the green/yellow wire after cutting the rilsan clamp | 0 | 0 | 1 | To check | FALSE
402 | 2 | Photo | GTRTN03030000_07_237540_0030 | Check the connection of the green/yellow wire to the resistance terminal after cutting the rilsan clamp | 1 | 0 | 2 | Green mark | FALSE
402 | 3 |  | GTRTN03030000_07_237540_0030 | Change the control board (scan the new data matrix and send the order card identifiers to "LES HERBIERS" factory) | 1 | 0 | 3 | Photo QR code | FALSE
402 | 4 |  | GTRTN03030000_07_237540_0030 | Switch of red and orange wires on relay | 1 | 0 | 4 | Photo | FALSE
402 | 5 | Photo | GTRTN03030000_07_237540_0030 | Open the housings of the new cables and check the tinning | 2 | 0 | 5 | Photo | FALSE
402 | 6 | To check | GTRTN03030000_07_237540_0030 | Make sure the connectors are well inserted on the resistance and on the control board relays and measure the resistance value >= 13.2 Ohms | 0 | 1 | 7 | Number | FALSE
402 | 7 | Photo | GTRTN03030000_07_237540_0030 | After replacing the wires, make a green mark on the top of the crimp terminal housings and take a top view photo of the connectors. | 1 | 0 | 8 | Photo | FALSE
402 | 8 | Photo | GTRTN03030000_07_237540_0030 | Take a right view photo of the control board after replacing the wires | 1 | 0 | 9 | Photo | FALSE
402 | 9 | To check | GTRTN03030000_07_237540_0030 | Make sure that the control card is correctly clipped | 0 | 0 | 10 | None | FALSE
402 | 10 | To check | GTRTN03030000_07_237540_0030 | Make sure not to pinch the electric wires when screwing the cover | 1 | 0 | 11 | Photo | FALSE
402 | 11 |  | GTRTN03030000_07_237540_0030 | Missing battery lid and its screw | 1 | 0 | 12 | Photo | FALSE
402 | 12 | Photo | GTRTN03030000_07_237540_0030 | Screw the control board cover with 4 screws at 1.1 foot-pound torque. Mark the 7 screws. | 1 | 0 | 15 | 7 green mark on screws + Photo | FALSE
402 | 13 |  | GTRTN03030000_07_237540_0030 | Missing right top screw of the elect control board lid | 1 | 0 | 16 | Photo | FALSE
402 | 14 |  | GTRTN03030000_07_237540_0030 | Missing exchanger burn protection and its label | 1 | 0 | 17 | Photo | FALSE
402 | 15 |  | GTRTN03030000_07_237540_0030 | Missing electric hazard label (on elect control board lid) | 1 | 0 | 18 | Photo | FALSE
402 | 16 |  | GTRTN03030000_07_237540_0030 | Check the tightness of the sanitary pipe connections (2 N.m) | 0 | 0 | 19 | To check | FALSE
402 | 17 |  | GTRTN03030000_07_237540_0030 | Missing clamps on heating module | 1 | 0 | 20 | Photo | FALSE
402 | 18 |  | GTRTN03030000_07_237540_0030 | Check the 2 locking pin on the heating module | 1 | 0 | 22 | photo | FALSE
402 | 19 | Photo | GTRTN03030000_07_237540_0030 | Check two hose clamps position of the dead return water | 1 | 0 | 13 | Photo | FALSE
402 | 20 |  | GTRTN03030000_07_237540_0030 | Check the hose clamp position next to the static water valve | 1 | 0 | 21 | Photo | FALSE
402 | 21 | To check | GTRTN03030000_07_237540_0030 | Check the foam insulation on the front lid | 0 | 0 | 23 | To check | FALSE
402 | 22 | To check | GTRTN03030000_07_237540_0030 | Check the sealing foam on the front lid | 0 | 0 | 24 | None | FALSE
402 | 23 | Photo | GTRTN03030000_07_237540_0030 | Make sure that the tin fills the crimping from the top to the bottom | 2 | 0 | 14 | Photo | FALSE
402 | 24 | Photo | GTRTN03030000_07_237540_0030 | Screw the front cover with a 1.1 foot-pound torque and fix 4 screws on the front cover (model 4x20) and take two pictures (from right and left) | 2 | 0 | 35 | Photo (x2) | FALSE
402 | 25 | To check | GTRTN03030000_07_237540_0030 | Make sure that the connectors are well inserted on the resistance and measure the resistance value >= 13.2 Ohms | 0 | 1 | 25 | Number | FALSE
402 | 26 | Photo | GTRTN03030000_07_237540_0030 | After the operation, make a green mark on the top of the crimp terminal housings and take a top view photo of the connectors | 1 | 0 | 26 | Photo | FALSE
402 | 27 |  | GTRTN03030000_07_237540_0030 | Missing grounding connect label (upper heating element) | 1 | 0 | 27 | Photo | FALSE
402 | 28 | Photo | GTRTN03030000_07_237540_0030 | Mark the 5 screws | 1 | 0 | 28 | Photo | FALSE
402 | 29 | Photo | GTRTN03030000_07_237540_0030 | Screw the resistance cover with 2 screws (model 4x16) at 1.1 foot-pound torque and mark them. | 1 | 0 | 36 | Photo | FALSE
402 | 30 | To check | GTRTN03030000_07_237540_0030 | Check the black fitting caps and the water filter | 1 | 0 | 29 | None | FALSE
402 | 31 | To check | GTRTN03030000_07_237540_0030 | Check the shutter for the M4 rivckles | 0 | 0 | 30 | None | FALSE
402 | 32 | Photo | GTRTN03030000_07_237540_0030 | Check the 2 blue foams, the flat foam and hose clamp (filling part) | 1 | 0 | 31 | Photo | TRUE
402 | 33 |  | GTRTN03030000_07_237540_0030 | Change the level float switch, write in table the number of the level float switch | 1 | 1 | 32 | Photo + Number | TRUE
402 | 34 | To check | GTRTN03030000_07_237540_0030 | Check the level float switch shutter | 0 | 0 | 33 | None | FALSE
402 | 35 | To check | GTRTN03030000_07_237540_0030 | Check instructions label presence | 0 | 0 | 34 | None | FALSE
402 | 36 | Photo | GTRTN03030000_07_237540_0030 | Stick a green sticker on nameplate labels (water heater), take a photo of the nameplate | 1 | 0 | 37 | Photo | FALSE
402 | 37 | To check | GTRTN03030000_07_237540_0030 | Check energy guide label presence | 0 | 0 | 38 | None | FALSE
402 | 38 | To check | GTRTN03030000_07_237540_0030 | Put the transparent protective sheet back | 0 | 0 | 39 | None | FALSE
402 | 39 | To check | GTRTN03030000_07_237540_0030 | Check burn hazard label presence | 0 | 0 | 40 | None | FALSE
402 | 40 | Photo | GTRTN03030000_07_237540_0030 | Scan the data matrix on the back of the manual | 1 | 0 | 41 | None | FALSE
402 | 41 | Photo | GTRTN03030000_07_237540_0030 | Stick a green sticker on cardboard label, take a photo of the label with the pallet | 1 | 1 | 42 | Photo + Comments | FALSE
402 | 42 | Number | GTRTN03030000_07_237540_0030 | Number | 0 | 1 | 43 | Number | FALSE
402 | 43 |  | GTRTN03030000_07_237540_0030 | Take a picture of the two terminals before soldering and check there are no strings showing out of the terminals. | 2 | 1 | 6 | Photo | FALSE
403 | 1 | To check | GTRTN03030000_07_237540_0090 | Check the condition of the green/yellow wire after cutting the rilsan clamp | 0 | 0 | 1 | To check | FALSE
403 | 2 | Photo | GTRTN03030000_07_237540_0090 | Check the connection of the green/yellow wire to the resistance terminal after cutting the rilsan clamp | 1 | 0 | 2 | Green mark | FALSE
403 | 3 |  | GTRTN03030000_07_237540_0090 | Change the control board (scan the new data matrix and send the order card identifiers to "LES HERBIERS" factory) | 1 | 0 | 3 | Photo QR code | FALSE
403 | 4 |  | GTRTN03030000_07_237540_0090 | Switch of red and orange wires on relay | 1 | 0 | 4 | Photo | FALSE
403 | 5 | Photo | GTRTN03030000_07_237540_0090 | Open the housings of the new cables and check the tinning | 2 | 0 | 5 | Photo | FALSE
403 | 6 | To check | GTRTN03030000_07_237540_0090 | Make sure the connectors are well inserted on the resistance and on the control board relays and measure the resistance value >= 13.2 Ohms | 0 | 1 | 7 | Number | FALSE
403 | 7 | Photo | GTRTN03030000_07_237540_0090 | After replacing the wires, make a green mark on the top of the crimp terminal housings and take a top view photo of the connectors. | 1 | 0 | 8 | Photo | FALSE
403 | 8 | Photo | GTRTN03030000_07_237540_0090 | Take a right view photo of the control board after replacing the wires | 1 | 0 | 9 | Photo | FALSE
403 | 9 | To check | GTRTN03030000_07_237540_0090 | Make sure that the control card is correctly clipped | 0 | 0 | 10 | None | FALSE
403 | 10 | To check | GTRTN03030000_07_237540_0090 | Make sure not to pinch the electric wires when screwing the cover | 1 | 0 | 11 | Photo | FALSE
403 | 11 |  | GTRTN03030000_07_237540_0090 | Missing battery lid and its screw | 1 | 0 | 12 | Photo | FALSE
403 | 12 | Photo | GTRTN03030000_07_237540_0090 | Screw the control board cover with 4 screws at 1.1 foot-pound torque. Mark the 7 screws. | 1 | 0 | 15 | 7 green mark on screws + Photo | FALSE
403 | 13 |  | GTRTN03030000_07_237540_0090 | Missing right top screw of the elect control board lid | 1 | 0 | 16 | Photo | FALSE
403 | 14 |  | GTRTN03030000_07_237540_0090 | Missing exchanger burn protection and its label | 1 | 0 | 17 | Photo | FALSE
403 | 15 |  | GTRTN03030000_07_237540_0090 | Missing electric hazard label (on elect control board lid) | 1 | 0 | 18 | Photo | FALSE
403 | 16 |  | GTRTN03030000_07_237540_0090 | Check the tightness of the sanitary pipe connections (2 N.m) | 0 | 0 | 19 | To check | FALSE
403 | 17 |  | GTRTN03030000_07_237540_0090 | Missing clamps on heating module | 1 | 0 | 20 | Photo | FALSE
403 | 18 |  | GTRTN03030000_07_237540_0090 | Check the 2 locking pin on the heating module | 1 | 0 | 22 | photo | FALSE
403 | 19 | Photo | GTRTN03030000_07_237540_0090 | Check two hose clamps position of the dead return water | 1 | 0 | 13 | Photo | FALSE
403 | 20 |  | GTRTN03030000_07_237540_0090 | Check the hose clamp position next to the static water valve | 1 | 0 | 21 | Photo | FALSE
403 | 21 | To check | GTRTN03030000_07_237540_0090 | Check the foam insulation on the front lid | 0 | 0 | 23 | To check | FALSE
403 | 22 | To check | GTRTN03030000_07_237540_0090 | Check the sealing foam on the front lid | 0 | 0 | 24 | None | FALSE
403 | 23 | Photo | GTRTN03030000_07_237540_0090 | Make sure that the tin fills the crimping from the top to the bottom | 2 | 0 | 14 | Photo | FALSE
403 | 24 | Photo | GTRTN03030000_07_237540_0090 | Screw the front cover with a 1.1 foot-pound torque and fix 4 screws on the front cover (model 4x20) and take two pictures (from right and left) | 2 | 0 | 35 | Photo (x2) | FALSE
403 | 25 | To check | GTRTN03030000_07_237540_0090 | Make sure that the connectors are well inserted on the resistance and measure the resistance value >= 13.2 Ohms | 0 | 1 | 25 | Number | FALSE
403 | 26 | Photo | GTRTN03030000_07_237540_0090 | After the operation, make a green mark on the top of the crimp terminal housings and take a top view photo of the connectors | 1 | 0 | 26 | Photo | FALSE
403 | 27 |  | GTRTN03030000_07_237540_0090 | Missing grounding connect label (upper heating element) | 1 | 0 | 27 | Photo | FALSE
403 | 28 | Photo | GTRTN03030000_07_237540_0090 | Mark the 5 screws | 1 | 0 | 28 | Photo | FALSE
403 | 29 | Photo | GTRTN03030000_07_237540_0090 | Screw the resistance cover with 2 screws (model 4x16) at 1.1 foot-pound torque and mark them. | 1 | 0 | 36 | Photo | FALSE
403 | 30 | To check | GTRTN03030000_07_237540_0090 | Check the black fitting caps and the water filter | 1 | 0 | 29 | None | FALSE
403 | 31 | To check | GTRTN03030000_07_237540_0090 | Check the shutter for the M4 rivckles | 0 | 0 | 30 | None | FALSE
403 | 32 | Photo | GTRTN03030000_07_237540_0090 | Check the 2 blue foams, the flat foam and hose clamp (filling part) | 1 | 0 | 31 | Photo | TRUE
403 | 33 |  | GTRTN03030000_07_237540_0090 | Change the level float switch, write in table the number of the level float switch | 1 | 1 | 32 | Photo + Number | TRUE
403 | 34 | To check | GTRTN03030000_07_237540_0090 | Check the level float switch shutter | 0 | 0 | 33 | None | FALSE
403 | 35 | To check | GTRTN03030000_07_237540_0090 | Check instructions label presence | 0 | 0 | 34 | None | FALSE
403 | 36 | Photo | GTRTN03030000_07_237540_0090 | Stick a green sticker on nameplate labels (water heater), take a photo of the nameplate | 1 | 0 | 37 | Photo | FALSE
403 | 37 | To check | GTRTN03030000_07_237540_0090 | Check energy guide label presence | 0 | 0 | 38 | None | FALSE
403 | 38 | To check | GTRTN03030000_07_237540_0090 | Put the transparent protective sheet back | 0 | 0 | 39 | None | FALSE
403 | 39 | To check | GTRTN03030000_07_237540_0090 | Check burn hazard label presence | 0 | 0 | 40 | None | FALSE
403 | 40 | Photo | GTRTN03030000_07_237540_0090 | Scan the data matrix on the back of the manual | 1 | 0 | 41 | None | FALSE
403 | 41 | Photo | GTRTN03030000_07_237540_0090 | Stick a green sticker on cardboard label, take a photo of the label with the pallet | 1 | 1 | 42 | Photo + Comments | FALSE
403 | 42 | Number | GTRTN03030000_07_237540_0090 | Number | 0 | 1 | 43 | Number | FALSE
403 | 43 |  | GTRTN03030000_07_237540_0090 | Take a picture of the two terminals before soldering and check there are no strings showing out of the terminals. | 2 | 1 | 6 | Photo | FALSE
404 | 1 | To check | GTRTN03030000_07_237540_0028 | Check the condition of the green/yellow wire after cutting the rilsan clamp | 0 | 0 | 1 | To check | FALSE
404 | 2 | Photo | GTRTN03030000_07_237540_0028 | Check the connection of the green/yellow wire to the resistance terminal after cutting the rilsan clamp | 1 | 0 | 2 | Green mark | FALSE
404 | 3 |  | GTRTN03030000_07_237540_0028 | Change the control board (scan the new data matrix and send the order card identifiers to "LES HERBIERS" factory) | 1 | 0 | 3 | Photo QR code | FALSE
404 | 4 |  | GTRTN03030000_07_237540_0028 | Switch of red and orange wires on relay | 1 | 0 | 4 | Photo | FALSE
404 | 5 | Photo | GTRTN03030000_07_237540_0028 | Open the housings of the new cables and check the tinning | 2 | 0 | 5 | Photo | FALSE
404 | 6 | To check | GTRTN03030000_07_237540_0028 | Make sure the connectors are well inserted on the resistance and on the control board relays and measure the resistance value >= 13.2 Ohms | 0 | 1 | 7 | Number | FALSE
404 | 7 | Photo | GTRTN03030000_07_237540_0028 | After replacing the wires, make a green mark on the top of the crimp terminal housings and take a top view photo of the connectors. | 1 | 0 | 8 | Photo | FALSE
404 | 8 | Photo | GTRTN03030000_07_237540_0028 | Take a right view photo of the control board after replacing the wires | 1 | 0 | 9 | Photo | FALSE
404 | 9 | To check | GTRTN03030000_07_237540_0028 | Make sure that the control card is correctly clipped | 0 | 0 | 10 | None | FALSE
404 | 10 | To check | GTRTN03030000_07_237540_0028 | Make sure not to pinch the electric wires when screwing the cover | 1 | 0 | 11 | Photo | FALSE
404 | 11 |  | GTRTN03030000_07_237540_0028 | Missing battery lid and its screw | 1 | 0 | 12 | Photo | FALSE
404 | 12 | Photo | GTRTN03030000_07_237540_0028 | Screw the control board cover with 4 screws at 1.1 foot-pound torque. Mark the 7 screws. | 1 | 0 | 15 | 7 green mark on screws + Photo | FALSE
404 | 13 |  | GTRTN03030000_07_237540_0028 | Missing right top screw of the elect control board lid | 1 | 0 | 16 | Photo | FALSE
404 | 14 |  | GTRTN03030000_07_237540_0028 | Missing exchanger burn protection and its label | 1 | 0 | 17 | Photo | FALSE
404 | 15 |  | GTRTN03030000_07_237540_0028 | Missing electric hazard label (on elect control board lid) | 1 | 0 | 18 | Photo | FALSE
404 | 16 |  | GTRTN03030000_07_237540_0028 | Check the tightness of the sanitary pipe connections (2 N.m) | 0 | 0 | 19 | To check | FALSE
404 | 17 |  | GTRTN03030000_07_237540_0028 | Missing clamps on heating module | 1 | 0 | 20 | Photo | FALSE
404 | 18 |  | GTRTN03030000_07_237540_0028 | Check the 2 locking pin on the heating module | 1 | 0 | 22 | photo | FALSE
404 | 19 | Photo | GTRTN03030000_07_237540_0028 | Check two hose clamps position of the dead return water | 1 | 0 | 13 | Photo | FALSE
404 | 20 |  | GTRTN03030000_07_237540_0028 | Check the hose clamp position next to the static water valve | 1 | 0 | 21 | Photo | FALSE
404 | 21 | To check | GTRTN03030000_07_237540_0028 | Check the foam insulation on the front lid | 0 | 0 | 23 | To check | FALSE
404 | 22 | To check | GTRTN03030000_07_237540_0028 | Check the sealing foam on the front lid | 0 | 0 | 24 | None | FALSE
404 | 23 | Photo | GTRTN03030000_07_237540_0028 | Make sure that the tin fills the crimping from the top to the bottom | 2 | 0 | 14 | Photo | FALSE
404 | 24 | Photo | GTRTN03030000_07_237540_0028 | Screw the front cover with a 1.1 foot-pound torque and fix 4 screws on the front cover (model 4x20) and take two pictures (from right and left) | 2 | 0 | 35 | Photo (x2) | FALSE
404 | 25 | To check | GTRTN03030000_07_237540_0028 | Make sure that the connectors are well inserted on the resistance and measure the resistance value >= 13.2 Ohms | 0 | 1 | 25 | Number | FALSE
404 | 26 | Photo | GTRTN03030000_07_237540_0028 | After the operation, make a green mark on the top of the crimp terminal housings and take a top view photo of the connectors | 1 | 0 | 26 | Photo | FALSE
404 | 27 |  | GTRTN03030000_07_237540_0028 | Missing grounding connect label (upper heating element) | 1 | 0 | 27 | Photo | FALSE
404 | 28 | Photo | GTRTN03030000_07_237540_0028 | Mark the 5 screws | 1 | 0 | 28 | Photo | FALSE
404 | 29 | Photo | GTRTN03030000_07_237540_0028 | Screw the resistance cover with 2 screws (model 4x16) at 1.1 foot-pound torque and mark them. | 1 | 0 | 36 | Photo | FALSE
404 | 30 | To check | GTRTN03030000_07_237540_0028 | Check the black fitting caps and the water filter | 1 | 0 | 29 | None | FALSE
404 | 31 | To check | GTRTN03030000_07_237540_0028 | Check the shutter for the M4 rivckles | 0 | 0 | 30 | None | FALSE
404 | 32 | Photo | GTRTN03030000_07_237540_0028 | Check the 2 blue foams, the flat foam and hose clamp (filling part) | 1 | 0 | 31 | Photo | TRUE
404 | 33 |  | GTRTN03030000_07_237540_0028 | Change the level float switch, write in table the number of the level float switch | 1 | 1 | 32 | Photo + Number | TRUE
404 | 34 | To check | GTRTN03030000_07_237540_0028 | Check the level float switch shutter | 0 | 0 | 33 | None | FALSE
404 | 35 | To check | GTRTN03030000_07_237540_0028 | Check instructions label presence | 0 | 0 | 34 | None | FALSE
404 | 36 | Photo | GTRTN03030000_07_237540_0028 | Stick a green sticker on nameplate labels (water heater), take a photo of the nameplate | 1 | 0 | 37 | Photo | FALSE
404 | 37 | To check | GTRTN03030000_07_237540_0028 | Check energy guide label presence | 0 | 0 | 38 | None | FALSE
404 | 38 | To check | GTRTN03030000_07_237540_0028 | Put the transparent protective sheet back | 0 | 0 | 39 | None | FALSE
404 | 39 | To check | GTRTN03030000_07_237540_0028 | Check burn hazard label presence | 0 | 0 | 40 | None | FALSE
404 | 40 | Photo | GTRTN03030000_07_237540_0028 | Scan the data matrix on the back of the manual | 1 | 0 | 41 | None | FALSE
404 | 41 | Photo | GTRTN03030000_07_237540_0028 | Stick a green sticker on cardboard label, take a photo of the label with the pallet | 1 | 1 | 42 | Photo + Comments | FALSE
404 | 42 | Number | GTRTN03030000_07_237540_0028 | Number | 0 | 1 | 43 | Number | FALSE
404 | 43 |  | GTRTN03030000_07_237540_0028 | Take a picture of the two terminals before soldering and check there are no strings showing out of the terminals. | 2 | 1 | 6 | Photo | FALSE
405 | 1 | To check | GTRTN03030000_07_237540_0012 | Check the condition of the green/yellow wire after cutting the rilsan clamp | 0 | 0 | 1 | To check | FALSE
405 | 2 | Photo | GTRTN03030000_07_237540_0012 | Check the connection of the green/yellow wire to the resistance terminal after cutting the rilsan clamp | 1 | 0 | 2 | Green mark | FALSE
405 | 3 |  | GTRTN03030000_07_237540_0012 | Change the control board (scan the new data matrix and send the order card identifiers to "LES HERBIERS" factory) | 1 | 0 | 3 | Photo QR code | FALSE
405 | 4 |  | GTRTN03030000_07_237540_0012 | Switch of red and orange wires on relay | 1 | 0 | 4 | Photo | FALSE
405 | 5 | Photo | GTRTN03030000_07_237540_0012 | Open the housings of the new cables and check the tinning | 2 | 0 | 5 | Photo | FALSE
405 | 6 | To check | GTRTN03030000_07_237540_0012 | Make sure the connectors are well inserted on the resistance and on the control board relays and measure the resistance value >= 13.2 Ohms | 0 | 1 | 7 | Number | FALSE
405 | 7 | Photo | GTRTN03030000_07_237540_0012 | After replacing the wires, make a green mark on the top of the crimp terminal housings and take a top view photo of the connectors. | 1 | 0 | 8 | Photo | FALSE
405 | 8 | Photo | GTRTN03030000_07_237540_0012 | Take a right view photo of the control board after replacing the wires | 1 | 0 | 9 | Photo | FALSE
405 | 9 | To check | GTRTN03030000_07_237540_0012 | Make sure that the control card is correctly clipped | 0 | 0 | 10 | None | FALSE
405 | 10 | To check | GTRTN03030000_07_237540_0012 | Make sure not to pinch the electric wires when screwing the cover | 1 | 0 | 11 | Photo | FALSE
405 | 11 |  | GTRTN03030000_07_237540_0012 | Missing battery lid and its screw | 1 | 0 | 12 | Photo | FALSE
405 | 12 | Photo | GTRTN03030000_07_237540_0012 | Screw the control board cover with 4 screws at 1.1 foot-pound torque. Mark the 7 screws. | 1 | 0 | 15 | 7 green mark on screws + Photo | FALSE
405 | 13 |  | GTRTN03030000_07_237540_0012 | Missing right top screw of the elect control board lid | 1 | 0 | 16 | Photo | FALSE
405 | 14 |  | GTRTN03030000_07_237540_0012 | Missing exchanger burn protection and its label | 1 | 0 | 17 | Photo | FALSE
405 | 15 |  | GTRTN03030000_07_237540_0012 | Missing electric hazard label (on elect control board lid) | 1 | 0 | 18 | Photo | FALSE
405 | 16 |  | GTRTN03030000_07_237540_0012 | Check the tightness of the sanitary pipe connections (2 N.m) | 0 | 0 | 19 | To check | FALSE
405 | 17 |  | GTRTN03030000_07_237540_0012 | Missing clamps on heating module | 1 | 0 | 20 | Photo | FALSE
405 | 18 |  | GTRTN03030000_07_237540_0012 | Check the 2 locking pin on the heating module | 1 | 0 | 22 | photo | FALSE
405 | 19 | Photo | GTRTN03030000_07_237540_0012 | Check two hose clamps position of the dead return water | 1 | 0 | 13 | Photo | FALSE
405 | 20 |  | GTRTN03030000_07_237540_0012 | Check the hose clamp position next to the static water valve | 1 | 0 | 21 | Photo | FALSE
405 | 21 | To check | GTRTN03030000_07_237540_0012 | Check the foam insulation on the front lid | 0 | 0 | 23 | To check | FALSE
405 | 22 | To check | GTRTN03030000_07_237540_0012 | Check the sealing foam on the front lid | 0 | 0 | 24 | None | FALSE
405 | 23 | Photo | GTRTN03030000_07_237540_0012 | Make sure that the tin fills the crimping from the top to the bottom | 2 | 0 | 14 | Photo | FALSE
405 | 24 | Photo | GTRTN03030000_07_237540_0012 | Screw the front cover with a 1.1 foot-pound torque and fix 4 screws on the front cover (model 4x20) and take two pictures (from right and left) | 2 | 0 | 35 | Photo (x2) | FALSE
405 | 25 | To check | GTRTN03030000_07_237540_0012 | Make sure that the connectors are well inserted on the resistance and measure the resistance value >= 13.2 Ohms | 0 | 1 | 25 | Number | FALSE
405 | 26 | Photo | GTRTN03030000_07_237540_0012 | After the operation, make a green mark on the top of the crimp terminal housings and take a top view photo of the connectors | 1 | 0 | 26 | Photo | FALSE
405 | 27 |  | GTRTN03030000_07_237540_0012 | Missing grounding connect label (upper heating element) | 1 | 0 | 27 | Photo | FALSE
405 | 28 | Photo | GTRTN03030000_07_237540_0012 | Mark the 5 screws | 1 | 0 | 28 | Photo | FALSE
405 | 29 | Photo | GTRTN03030000_07_237540_0012 | Screw the resistance cover with 2 screws (model 4x16) at 1.1 foot-pound torque and mark them. | 1 | 0 | 36 | Photo | FALSE
405 | 30 | To check | GTRTN03030000_07_237540_0012 | Check the black fitting caps and the water filter | 1 | 0 | 29 | None | FALSE
405 | 31 | To check | GTRTN03030000_07_237540_0012 | Check the shutter for the M4 rivckles | 0 | 0 | 30 | None | FALSE
405 | 32 | Photo | GTRTN03030000_07_237540_0012 | Check the 2 blue foams, the flat foam and hose clamp (filling part) | 1 | 0 | 31 | Photo | TRUE
405 | 33 |  | GTRTN03030000_07_237540_0012 | Change the level float switch, write in table the number of the level float switch | 1 | 1 | 32 | Photo + Number | TRUE
405 | 34 | To check | GTRTN03030000_07_237540_0012 | Check the level float switch shutter | 0 | 0 | 33 | None | FALSE
405 | 35 | To check | GTRTN03030000_07_237540_0012 | Check instructions label presence | 0 | 0 | 34 | None | FALSE
405 | 36 | Photo | GTRTN03030000_07_237540_0012 | Stick a green sticker on nameplate labels (water heater), take a photo of the nameplate | 1 | 0 | 37 | Photo | FALSE
405 | 37 | To check | GTRTN03030000_07_237540_0012 | Check energy guide label presence | 0 | 0 | 38 | None | FALSE
405 | 38 | To check | GTRTN03030000_07_237540_0012 | Put the transparent protective sheet back | 0 | 0 | 39 | None | FALSE
405 | 39 | To check | GTRTN03030000_07_237540_0012 | Check burn hazard label presence | 0 | 0 | 40 | None | FALSE
405 | 40 | Photo | GTRTN03030000_07_237540_0012 | Scan the data matrix on the back of the manual | 1 | 0 | 41 | None | FALSE
405 | 41 | Photo | GTRTN03030000_07_237540_0012 | Stick a green sticker on cardboard label, take a photo of the label with the pallet | 1 | 1 | 42 | Photo + Comments | FALSE
405 | 42 | Number | GTRTN03030000_07_237540_0012 | Number | 0 | 1 | 43 | Number | FALSE
405 | 43 |  | GTRTN03030000_07_237540_0012 | Take a picture of the two terminals before soldering and check there are no strings showing out of the terminals. | 2 | 1 | 6 | Photo | FALSE
406 | 1 | To check | GTRTN03030000_07_237540_0085 | Check the condition of the green/yellow wire after cutting the rilsan clamp | 0 | 0 | 1 | To check | FALSE
406 | 2 | Photo | GTRTN03030000_07_237540_0085 | Check the connection of the green/yellow wire to the resistance terminal after cutting the rilsan clamp | 1 | 0 | 2 | Green mark | FALSE
406 | 3 |  | GTRTN03030000_07_237540_0085 | Change the control board (scan the new data matrix and send the order card identifiers to "LES HERBIERS" factory) | 1 | 0 | 3 | Photo QR code | FALSE
406 | 4 |  | GTRTN03030000_07_237540_0085 | Switch of red and orange wires on relay | 1 | 0 | 4 | Photo | FALSE
406 | 5 | Photo | GTRTN03030000_07_237540_0085 | Open the housings of the new cables and check the tinning | 2 | 0 | 5 | Photo | FALSE
406 | 6 | To check | GTRTN03030000_07_237540_0085 | Make sure the connectors are well inserted on the resistance and on the control board relays and measure the resistance value >= 13.2 Ohms | 0 | 1 | 7 | Number | FALSE
406 | 7 | Photo | GTRTN03030000_07_237540_0085 | After replacing the wires, make a green mark on the top of the crimp terminal housings and take a top view photo of the connectors. | 1 | 0 | 8 | Photo | FALSE
406 | 8 | Photo | GTRTN03030000_07_237540_0085 | Take a right view photo of the control board after replacing the wires | 1 | 0 | 9 | Photo | FALSE
406 | 9 | To check | GTRTN03030000_07_237540_0085 | Make sure that the control card is correctly clipped | 0 | 0 | 10 | None | FALSE
406 | 10 | To check | GTRTN03030000_07_237540_0085 | Make sure not to pinch the electric wires when screwing the cover | 1 | 0 | 11 | Photo | FALSE
406 | 11 |  | GTRTN03030000_07_237540_0085 | Missing battery lid and its screw | 1 | 0 | 12 | Photo | FALSE
406 | 12 | Photo | GTRTN03030000_07_237540_0085 | Screw the control board cover with 4 screws at 1.1 foot-pound torque. Mark the 7 screws. | 1 | 0 | 15 | 7 green mark on screws + Photo | FALSE
406 | 13 |  | GTRTN03030000_07_237540_0085 | Missing right top screw of the elect control board lid | 1 | 0 | 16 | Photo | FALSE
406 | 14 |  | GTRTN03030000_07_237540_0085 | Missing exchanger burn protection and its label | 1 | 0 | 17 | Photo | FALSE
406 | 15 |  | GTRTN03030000_07_237540_0085 | Missing electric hazard label (on elect control board lid) | 1 | 0 | 18 | Photo | FALSE
406 | 16 |  | GTRTN03030000_07_237540_0085 | Check the tightness of the sanitary pipe connections (2 N.m) | 0 | 0 | 19 | To check | FALSE
406 | 17 |  | GTRTN03030000_07_237540_0085 | Missing clamps on heating module | 1 | 0 | 20 | Photo | FALSE
406 | 18 |  | GTRTN03030000_07_237540_0085 | Check the 2 locking pin on the heating module | 1 | 0 | 22 | photo | FALSE
406 | 19 | Photo | GTRTN03030000_07_237540_0085 | Check two hose clamps position of the dead return water | 1 | 0 | 13 | Photo | FALSE
406 | 20 |  | GTRTN03030000_07_237540_0085 | Check the hose clamp position next to the static water valve | 1 | 0 | 21 | Photo | FALSE
406 | 21 | To check | GTRTN03030000_07_237540_0085 | Check the foam insulation on the front lid | 0 | 0 | 23 | To check | FALSE
406 | 22 | To check | GTRTN03030000_07_237540_0085 | Check the sealing foam on the front lid | 0 | 0 | 24 | None | FALSE
406 | 23 | Photo | GTRTN03030000_07_237540_0085 | Make sure that the tin fills the crimping from the top to the bottom | 2 | 0 | 14 | Photo | FALSE
406 | 24 | Photo | GTRTN03030000_07_237540_0085 | Screw the front cover with a 1.1 foot-pound torque and fix 4 screws on the front cover (model 4x20) and take two pictures (from right and left) | 2 | 0 | 35 | Photo (x2) | FALSE
406 | 25 | To check | GTRTN03030000_07_237540_0085 | Make sure that the connectors are well inserted on the resistance and measure the resistance value >= 13.2 Ohms | 0 | 1 | 25 | Number | FALSE
406 | 26 | Photo | GTRTN03030000_07_237540_0085 | After the operation, make a green mark on the top of the crimp terminal housings and take a top view photo of the connectors | 1 | 0 | 26 | Photo | FALSE
406 | 27 |  | GTRTN03030000_07_237540_0085 | Missing grounding connect label (upper heating element) | 1 | 0 | 27 | Photo | FALSE
406 | 28 | Photo | GTRTN03030000_07_237540_0085 | Mark the 5 screws | 1 | 0 | 28 | Photo | FALSE
406 | 29 | Photo | GTRTN03030000_07_237540_0085 | Screw the resistance cover with 2 screws (model 4x16) at 1.1 foot-pound torque and mark them. | 1 | 0 | 36 | Photo | FALSE
406 | 30 | To check | GTRTN03030000_07_237540_0085 | Check the black fitting caps and the water filter | 1 | 0 | 29 | None | FALSE
406 | 31 | To check | GTRTN03030000_07_237540_0085 | Check the shutter for the M4 rivckles | 0 | 0 | 30 | None | FALSE
406 | 32 | Photo | GTRTN03030000_07_237540_0085 | Check the 2 blue foams, the flat foam and hose clamp (filling part) | 1 | 0 | 31 | Photo | TRUE
406 | 33 |  | GTRTN03030000_07_237540_0085 | Change the level float switch, write in table the number of the level float switch | 1 | 1 | 32 | Photo + Number | TRUE
406 | 34 | To check | GTRTN03030000_07_237540_0085 | Check the level float switch shutter | 0 | 0 | 33 | None | FALSE
406 | 35 | To check | GTRTN03030000_07_237540_0085 | Check instructions label presence | 0 | 0 | 34 | None | FALSE
406 | 36 | Photo | GTRTN03030000_07_237540_0085 | Stick a green sticker on nameplate labels (water heater), take a photo of the nameplate | 1 | 0 | 37 | Photo | FALSE
406 | 37 | To check | GTRTN03030000_07_237540_0085 | Check energy guide label presence | 0 | 0 | 38 | None | FALSE
406 | 38 | To check | GTRTN03030000_07_237540_0085 | Put the transparent protective sheet back | 0 | 0 | 39 | None | FALSE
406 | 39 | To check | GTRTN03030000_07_237540_0085 | Check burn hazard label presence | 0 | 0 | 40 | None | FALSE
406 | 40 | Photo | GTRTN03030000_07_237540_0085 | Scan the data matrix on the back of the manual | 1 | 0 | 41 | None | FALSE
406 | 41 | Photo | GTRTN03030000_07_237540_0085 | Stick a green sticker on cardboard label, take a photo of the label with the pallet | 1 | 1 | 42 | Photo + Comments | FALSE
406 | 42 | Number | GTRTN03030000_07_237540_0085 | Number | 0 | 1 | 43 | Number | FALSE
406 | 43 |  | GTRTN03030000_07_237540_0085 | Take a picture of the two terminals before soldering and check there are no strings showing out of the terminals. | 2 | 1 | 6 | Photo | FALSE
407 | 1 | To check | GTRTN03030000_07_237540_0087 | Check the condition of the green/yellow wire after cutting the rilsan clamp | 0 | 0 | 1 | To check | FALSE
407 | 2 | Photo | GTRTN03030000_07_237540_0087 | Check the connection of the green/yellow wire to the resistance terminal after cutting the rilsan clamp | 1 | 0 | 2 | Green mark | FALSE
407 | 3 |  | GTRTN03030000_07_237540_0087 | Change the control board (scan the new data matrix and send the order card identifiers to "LES HERBIERS" factory) | 1 | 0 | 3 | Photo QR code | FALSE
407 | 4 |  | GTRTN03030000_07_237540_0087 | Switch of red and orange wires on relay | 1 | 0 | 4 | Photo | FALSE
407 | 5 | Photo | GTRTN03030000_07_237540_0087 | Open the housings of the new cables and check the tinning | 2 | 0 | 5 | Photo | FALSE
407 | 6 | To check | GTRTN03030000_07_237540_0087 | Make sure the connectors are well inserted on the resistance and on the control board relays and measure the resistance value >= 13.2 Ohms | 0 | 1 | 7 | Number | FALSE
407 | 7 | Photo | GTRTN03030000_07_237540_0087 | After replacing the wires, make a green mark on the top of the crimp terminal housings and take a top view photo of the connectors. | 1 | 0 | 8 | Photo | FALSE
407 | 8 | Photo | GTRTN03030000_07_237540_0087 | Take a right view photo of the control board after replacing the wires | 1 | 0 | 9 | Photo | FALSE
407 | 9 | To check | GTRTN03030000_07_237540_0087 | Make sure that the control card is correctly clipped | 0 | 0 | 10 | None | FALSE
407 | 10 | To check | GTRTN03030000_07_237540_0087 | Make sure not to pinch the electric wires when screwing the cover | 1 | 0 | 11 | Photo | FALSE
407 | 11 |  | GTRTN03030000_07_237540_0087 | Missing battery lid and its screw | 1 | 0 | 12 | Photo | FALSE
407 | 12 | Photo | GTRTN03030000_07_237540_0087 | Screw the control board cover with 4 screws at 1.1 foot-pound torque. Mark the 7 screws. | 1 | 0 | 15 | 7 green mark on screws + Photo | FALSE
407 | 13 |  | GTRTN03030000_07_237540_0087 | Missing right top screw of the elect control board lid | 1 | 0 | 16 | Photo | FALSE
407 | 14 |  | GTRTN03030000_07_237540_0087 | Missing exchanger burn protection and its label | 1 | 0 | 17 | Photo | FALSE
407 | 15 |  | GTRTN03030000_07_237540_0087 | Missing electric hazard label (on elect control board lid) | 1 | 0 | 18 | Photo | FALSE
407 | 16 |  | GTRTN03030000_07_237540_0087 | Check the tightness of the sanitary pipe connections (2 N.m) | 0 | 0 | 19 | To check | FALSE
407 | 17 |  | GTRTN03030000_07_237540_0087 | Missing clamps on heating module | 1 | 0 | 20 | Photo | FALSE
407 | 18 |  | GTRTN03030000_07_237540_0087 | Check the 2 locking pin on the heating module | 1 | 0 | 22 | photo | FALSE
407 | 19 | Photo | GTRTN03030000_07_237540_0087 | Check two hose clamps position of the dead return water | 1 | 0 | 13 | Photo | FALSE
407 | 20 |  | GTRTN03030000_07_237540_0087 | Check the hose clamp position next to the static water valve | 1 | 0 | 21 | Photo | FALSE
407 | 21 | To check | GTRTN03030000_07_237540_0087 | Check the foam insulation on the front lid | 0 | 0 | 23 | To check | FALSE
407 | 22 | To check | GTRTN03030000_07_237540_0087 | Check the sealing foam on the front lid | 0 | 0 | 24 | None | FALSE
407 | 23 | Photo | GTRTN03030000_07_237540_0087 | Make sure that the tin fills the crimping from the top to the bottom | 2 | 0 | 14 | Photo | FALSE
407 | 24 | Photo | GTRTN03030000_07_237540_0087 | Screw the front cover with a 1.1 foot-pound torque and fix 4 screws on the front cover (model 4x20) and take two pictures (from right and left) | 2 | 0 | 35 | Photo (x2) | FALSE
407 | 25 | To check | GTRTN03030000_07_237540_0087 | Make sure that the connectors are well inserted on the resistance and measure the resistance value >= 13.2 Ohms | 0 | 1 | 25 | Number | FALSE
407 | 26 | Photo | GTRTN03030000_07_237540_0087 | After the operation, make a green mark on the top of the crimp terminal housings and take a top view photo of the connectors | 1 | 0 | 26 | Photo | FALSE
407 | 27 |  | GTRTN03030000_07_237540_0087 | Missing grounding connect label (upper heating element) | 1 | 0 | 27 | Photo | FALSE
407 | 28 | Photo | GTRTN03030000_07_237540_0087 | Mark the 5 screws | 1 | 0 | 28 | Photo | FALSE
407 | 29 | Photo | GTRTN03030000_07_237540_0087 | Screw the resistance cover with 2 screws (model 4x16) at 1.1 foot-pound torque and mark them. | 1 | 0 | 36 | Photo | FALSE
407 | 30 | To check | GTRTN03030000_07_237540_0087 | Check the black fitting caps and the water filter | 1 | 0 | 29 | None | FALSE
407 | 31 | To check | GTRTN03030000_07_237540_0087 | Check the shutter for the M4 rivckles | 0 | 0 | 30 | None | FALSE
407 | 32 | Photo | GTRTN03030000_07_237540_0087 | Check the 2 blue foams, the flat foam and hose clamp (filling part) | 1 | 0 | 31 | Photo | TRUE
407 | 33 |  | GTRTN03030000_07_237540_0087 | Change the level float switch, write in table the number of the level float switch | 1 | 1 | 32 | Photo + Number | TRUE
407 | 34 | To check | GTRTN03030000_07_237540_0087 | Check the level float switch shutter | 0 | 0 | 33 | None | FALSE
407 | 35 | To check | GTRTN03030000_07_237540_0087 | Check instructions label presence | 0 | 0 | 34 | None | FALSE
407 | 36 | Photo | GTRTN03030000_07_237540_0087 | Stick a green sticker on nameplate labels (water heater), take a photo of the nameplate | 1 | 0 | 37 | Photo | FALSE
407 | 37 | To check | GTRTN03030000_07_237540_0087 | Check energy guide label presence | 0 | 0 | 38 | None | FALSE
407 | 38 | To check | GTRTN03030000_07_237540_0087 | Put the transparent protective sheet back | 0 | 0 | 39 | None | FALSE
407 | 39 | To check | GTRTN03030000_07_237540_0087 | Check burn hazard label presence | 0 | 0 | 40 | None | FALSE
407 | 40 | Photo | GTRTN03030000_07_237540_0087 | Scan the data matrix on the back of the manual | 1 | 0 | 41 | None | FALSE
407 | 41 | Photo | GTRTN03030000_07_237540_0087 | Stick a green sticker on cardboard label, take a photo of the label with the pallet | 1 | 1 | 42 | Photo + Comments | FALSE
407 | 42 | Number | GTRTN03030000_07_237540_0087 | Number | 0 | 1 | 43 | Number | FALSE
407 | 43 |  | GTRTN03030000_07_237540_0087 | Take a picture of the two terminals before soldering and check there are no strings showing out of the terminals. | 2 | 1 | 6 | Photo | FALSE
408 | 1 | To check | GTRTN03030000_07_237540_0091 | Check the condition of the green/yellow wire after cutting the rilsan clamp | 0 | 0 | 1 | To check | FALSE
408 | 2 | Photo | GTRTN03030000_07_237540_0091 | Check the connection of the green/yellow wire to the resistance terminal after cutting the rilsan clamp | 1 | 0 | 2 | Green mark | FALSE
408 | 3 |  | GTRTN03030000_07_237540_0091 | Change the control board (scan the new data matrix and send the order card identifiers to "LES HERBIERS" factory) | 1 | 0 | 3 | Photo QR code | FALSE
408 | 4 |  | GTRTN03030000_07_237540_0091 | Switch of red and orange wires on relay | 1 | 0 | 4 | Photo | FALSE
408 | 5 | Photo | GTRTN03030000_07_237540_0091 | Open the housings of the new cables and check the tinning | 2 | 0 | 5 | Photo | FALSE
408 | 6 | To check | GTRTN03030000_07_237540_0091 | Make sure the connectors are well inserted on the resistance and on the control board relays and measure the resistance value >= 13.2 Ohms | 0 | 1 | 7 | Number | FALSE
408 | 7 | Photo | GTRTN03030000_07_237540_0091 | After replacing the wires, make a green mark on the top of the crimp terminal housings and take a top view photo of the connectors. | 1 | 0 | 8 | Photo | FALSE
408 | 8 | Photo | GTRTN03030000_07_237540_0091 | Take a right view photo of the control board after replacing the wires | 1 | 0 | 9 | Photo | FALSE
408 | 9 | To check | GTRTN03030000_07_237540_0091 | Make sure that the control card is correctly clipped | 0 | 0 | 10 | None | FALSE
408 | 10 | To check | GTRTN03030000_07_237540_0091 | Make sure not to pinch the electric wires when screwing the cover | 1 | 0 | 11 | Photo | FALSE
408 | 11 |  | GTRTN03030000_07_237540_0091 | Missing battery lid and its screw | 1 | 0 | 12 | Photo | FALSE
408 | 12 | Photo | GTRTN03030000_07_237540_0091 | Screw the control board cover with 4 screws at 1.1 foot-pound torque. Mark the 7 screws. | 1 | 0 | 15 | 7 green mark on screws + Photo | FALSE
408 | 13 |  | GTRTN03030000_07_237540_0091 | Missing right top screw of the elect control board lid | 1 | 0 | 16 | Photo | FALSE
408 | 14 |  | GTRTN03030000_07_237540_0091 | Missing exchanger burn protection and its label | 1 | 0 | 17 | Photo | FALSE
408 | 15 |  | GTRTN03030000_07_237540_0091 | Missing electric hazard label (on elect control board lid) | 1 | 0 | 18 | Photo | FALSE
408 | 16 |  | GTRTN03030000_07_237540_0091 | Check the tightness of the sanitary pipe connections (2 N.m) | 0 | 0 | 19 | To check | FALSE
408 | 17 | Photo | GTRTN03030000_07_237540_0091 | Missing clamps on heating module | 1 | 0 | 20 | Photo | FALSE
408 | 18 |  | GTRTN03030000_07_237540_0091 | Check the 2 locking pin on the heating module | 1 | 0 | 22 | photo | FALSE
408 | 19 | Photo | GTRTN03030000_07_237540_0091 | Check two hose clamps position of the dead return water | 1 | 0 | 13 | Photo | FALSE
408 | 20 |  | GTRTN03030000_07_237540_0091 | Check the hose clamp position next to the static water valve | 1 | 0 | 21 | Photo | FALSE
408 | 21 | To check | GTRTN03030000_07_237540_0091 | Check the foam insulation on the front lid | 0 | 0 | 23 | To check | FALSE
408 | 22 | To check | GTRTN03030000_07_237540_0091 | Check the sealing foam on the front lid | 0 | 0 | 24 | None | FALSE
408 | 23 | Photo | GTRTN03030000_07_237540_0091 | Make sure that the tin fills the crimping from the top to the bottom | 2 | 0 | 14 | Photo | FALSE
408 | 24 | Photo | GTRTN03030000_07_237540_0091 | Screw the front cover with a 1.1 foot-pound torque and fix 4 screws on the front cover (model 4x20) and take two pictures (from right and left) | 2 | 0 | 35 | Photo (x2) | FALSE
408 | 25 | To check | GTRTN03030000_07_237540_0091 | Make sure that the connectors are well inserted on the resistance and measure the resistance value >= 13.2 Ohms | 0 | 1 | 25 | Number | FALSE
408 | 26 | Photo | GTRTN03030000_07_237540_0091 | After the operation, make a green mark on the top of the crimp terminal housings and take a top view photo of the connectors | 1 | 0 | 26 | Photo | FALSE
408 | 27 |  | GTRTN03030000_07_237540_0091 | Missing grounding connect label (upper heating element) | 1 | 0 | 27 | Photo | FALSE
408 | 28 | Photo | GTRTN03030000_07_237540_0091 | Mark the 5 screws | 1 | 0 | 28 | Photo | FALSE
408 | 29 | Photo | GTRTN03030000_07_237540_0091 | Screw the resistance cover with 2 screws (model 4x16) at 1.1 foot-pound torque and mark them. | 1 | 0 | 36 | Photo | FALSE
408 | 30 | To check | GTRTN03030000_07_237540_0091 | Check the black fitting caps and the water filter | 1 | 0 | 29 | None | FALSE
408 | 31 | To check | GTRTN03030000_07_237540_0091 | Check the shutter for the M4 rivckles | 0 | 0 | 30 | None | FALSE
408 | 32 | Photo | GTRTN03030000_07_237540_0091 | Check the 2 blue foams, the flat foam and hose clamp (filling part) | 1 | 0 | 31 | Photo | TRUE
408 | 33 |  | GTRTN03030000_07_237540_0091 | Change the level float switch, write in table the number of the level float switch | 1 | 1 | 32 | Photo + Number | TRUE
408 | 34 | To check | GTRTN03030000_07_237540_0091 | Check the level float switch shutter | 0 | 0 | 33 | None | FALSE
408 | 35 | To check | GTRTN03030000_07_237540_0091 | Check instructions label presence | 0 | 0 | 34 | None | FALSE
408 | 36 | Photo | GTRTN03030000_07_237540_0091 | Stick a green sticker on nameplate labels (water heater), take a photo of the nameplate | 1 | 0 | 37 | Photo | FALSE
408 | 37 | To check | GTRTN03030000_07_237540_0091 | Check energy guide label presence | 0 | 0 | 38 | None | FALSE
408 | 38 | To check | GTRTN03030000_07_237540_0091 | Put the transparent protective sheet back | 0 | 0 | 39 | None | FALSE
408 | 39 | To check | GTRTN03030000_07_237540_0091 | Check burn hazard label presence | 0 | 0 | 40 | None | FALSE
408 | 40 | Photo | GTRTN03030000_07_237540_0091 | Scan the data matrix on the back of the manual | 1 | 0 | 41 | None | FALSE
408 | 41 | Photo | GTRTN03030000_07_237540_0091 | Stick a green sticker on cardboard label, take a photo of the label with the pallet | 1 | 1 | 42 | Photo + Comments | FALSE
408 | 42 | Number | GTRTN03030000_07_237540_0091 | Number | 0 | 1 | 43 | Number | FALSE
408 | 43 |  | GTRTN03030000_07_237540_0091 | Take a picture of the two terminals before soldering and check there are no strings showing out of the terminals. | 2 | 1 | 6 | Photo | FALSE
409 | 1 | To check | GTRTN03030000_07_237540_0088 | Check the condition of the green/yellow wire after cutting the rilsan clamp | 0 | 0 | 1 | To check | FALSE
409 | 2 | Photo | GTRTN03030000_07_237540_0088 | Check the connection of the green/yellow wire to the resistance terminal after cutting the rilsan clamp | 1 | 0 | 2 | Green mark | FALSE
409 | 3 |  | GTRTN03030000_07_237540_0088 | Change the control board (scan the new data matrix and send the order card identifiers to "LES HERBIERS" factory) | 1 | 0 | 3 | Photo QR code | FALSE
409 | 4 |  | GTRTN03030000_07_237540_0088 | Switch of red and orange wires on relay | 1 | 0 | 4 | Photo | FALSE
409 | 5 | Photo | GTRTN03030000_07_237540_0088 | Open the housings of the new cables and check the tinning | 2 | 0 | 5 | Photo | FALSE
409 | 6 | To check | GTRTN03030000_07_237540_0088 | Make sure the connectors are well inserted on the resistance and on the control board relays and measure the resistance value >= 13.2 Ohms | 0 | 1 | 7 | Number | FALSE
409 | 7 | Photo | GTRTN03030000_07_237540_0088 | After replacing the wires, make a green mark on the top of the crimp terminal housings and take a top view photo of the connectors. | 1 | 0 | 8 | Photo | FALSE
409 | 8 | Photo | GTRTN03030000_07_237540_0088 | Take a right view photo of the control board after replacing the wires | 1 | 0 | 9 | Photo | FALSE
409 | 9 | To check | GTRTN03030000_07_237540_0088 | Make sure that the control card is correctly clipped | 0 | 0 | 10 | None | FALSE
409 | 10 | To check | GTRTN03030000_07_237540_0088 | Make sure not to pinch the electric wires when screwing the cover | 1 | 0 | 11 | Photo | FALSE
409 | 11 |  | GTRTN03030000_07_237540_0088 | Missing battery lid and its screw | 1 | 0 | 12 | Photo | FALSE
409 | 12 | Photo | GTRTN03030000_07_237540_0088 | Screw the control board cover with 4 screws at 1.1 foot-pound torque. Mark the 7 screws. | 1 | 0 | 15 | 7 green mark on screws + Photo | FALSE
409 | 13 |  | GTRTN03030000_07_237540_0088 | Missing right top screw of the elect control board lid | 1 | 0 | 16 | Photo | FALSE
409 | 14 |  | GTRTN03030000_07_237540_0088 | Missing exchanger burn protection and its label | 1 | 0 | 17 | Photo | FALSE
409 | 15 |  | GTRTN03030000_07_237540_0088 | Missing electric hazard label (on elect control board lid) | 1 | 0 | 18 | Photo | FALSE
409 | 16 |  | GTRTN03030000_07_237540_0088 | Check the tightness of the sanitary pipe connections (2 N.m) | 0 | 0 | 19 | To check | FALSE
409 | 17 |  | GTRTN03030000_07_237540_0088 | Missing clamps on heating module | 1 | 0 | 20 | Photo | FALSE
409 | 18 |  | GTRTN03030000_07_237540_0088 | Check the 2 locking pin on the heating module | 1 | 0 | 22 | photo | FALSE
409 | 19 | Photo | GTRTN03030000_07_237540_0088 | Check two hose clamps position of the dead return water | 1 | 0 | 13 | Photo | FALSE
409 | 20 |  | GTRTN03030000_07_237540_0088 | Check the hose clamp position next to the static water valve | 1 | 0 | 21 | Photo | FALSE
409 | 21 | To check | GTRTN03030000_07_237540_0088 | Check the foam insulation on the front lid | 0 | 0 | 23 | To check | FALSE
409 | 22 | To check | GTRTN03030000_07_237540_0088 | Check the sealing foam on the front lid | 0 | 0 | 24 | None | FALSE
409 | 23 | Photo | GTRTN03030000_07_237540_0088 | Make sure that the tin fills the crimping from the top to the bottom | 2 | 0 | 14 | Photo | FALSE
409 | 24 | Photo | GTRTN03030000_07_237540_0088 | Screw the front cover with a 1.1 foot-pound torque and fix 4 screws on the front cover (model 4x20) and take two pictures (from right and left) | 2 | 0 | 35 | Photo (x2) | FALSE
409 | 25 | To check | GTRTN03030000_07_237540_0088 | Make sure that the connectors are well inserted on the resistance and measure the resistance value >= 13.2 Ohms | 0 | 1 | 25 | Number | FALSE
409 | 26 | Photo | GTRTN03030000_07_237540_0088 | After the operation, make a green mark on the top of the crimp terminal housings and take a top view photo of the connectors | 1 | 0 | 26 | Photo | FALSE
409 | 27 |  | GTRTN03030000_07_237540_0088 | Missing grounding connect label (upper heating element) | 1 | 0 | 27 | Photo | FALSE
409 | 28 | Photo | GTRTN03030000_07_237540_0088 | Mark the 5 screws | 1 | 0 | 28 | Photo | FALSE
409 | 29 | Photo | GTRTN03030000_07_237540_0088 | Screw the resistance cover with 2 screws (model 4x16) at 1.1 foot-pound torque and mark them. | 1 | 0 | 36 | Photo | FALSE
409 | 30 | To check | GTRTN03030000_07_237540_0088 | Check the black fitting caps and the water filter | 1 | 0 | 29 | None | FALSE
409 | 31 | To check | GTRTN03030000_07_237540_0088 | Check the shutter for the M4 rivckles | 0 | 0 | 30 | None | FALSE
409 | 32 | Photo | GTRTN03030000_07_237540_0088 | Check the 2 blue foams, the flat foam and hose clamp (filling part) | 1 | 0 | 31 | Photo | TRUE
409 | 33 |  | GTRTN03030000_07_237540_0088 | Change the level float switch, write in table the number of the level float switch | 1 | 1 | 32 | Photo + Number | TRUE
409 | 34 | To check | GTRTN03030000_07_237540_0088 | Check the level float switch shutter | 0 | 0 | 33 | None | FALSE
409 | 35 | To check | GTRTN03030000_07_237540_0088 | Check instructions label presence | 0 | 0 | 34 | None | FALSE
409 | 36 | Photo | GTRTN03030000_07_237540_0088 | Stick a green sticker on nameplate labels (water heater), take a photo of the nameplate | 1 | 0 | 37 | Photo | FALSE
409 | 37 | To check | GTRTN03030000_07_237540_0088 | Check energy guide label presence | 0 | 0 | 38 | None | FALSE
409 | 38 | To check | GTRTN03030000_07_237540_0088 | Put the transparent protective sheet back | 0 | 0 | 39 | None | FALSE
409 | 39 | To check | GTRTN03030000_07_237540_0088 | Check burn hazard label presence | 0 | 0 | 40 | None | FALSE
409 | 40 | Photo | GTRTN03030000_07_237540_0088 | Scan the data matrix on the back of the manual | 1 | 0 | 41 | None | FALSE
409 | 41 | Photo | GTRTN03030000_07_237540_0088 | Stick a green sticker on cardboard label, take a photo of the label with the pallet | 1 | 1 | 42 | Photo + Comments | FALSE
409 | 42 | Number | GTRTN03030000_07_237540_0088 | Number | 0 | 1 | 43 | Number | FALSE
409 | 43 |  | GTRTN03030000_07_237540_0088 | Take a picture of the two terminals before soldering and check there are no strings showing out of the terminals. | 2 | 1 | 6 | Photo | FALSE
410 | 1 | To check | GTRTN03030000_07_237540_0035 | Check the condition of the green/yellow wire after cutting the rilsan clamp | 0 | 0 | 1 | To check | FALSE
410 | 2 | Photo | GTRTN03030000_07_237540_0035 | Check the connection of the green/yellow wire to the resistance terminal after cutting the rilsan clamp | 1 | 0 | 2 | Green mark | FALSE
410 | 3 |  | GTRTN03030000_07_237540_0035 | Change the control board (scan the new data matrix and send the order card identifiers to "LES HERBIERS" factory) | 1 | 0 | 3 | Photo QR code | FALSE
410 | 4 |  | GTRTN03030000_07_237540_0035 | Switch of red and orange wires on relay | 1 | 0 | 4 | Photo | FALSE
410 | 5 | Photo | GTRTN03030000_07_237540_0035 | Open the housings of the new cables and check the tinning | 2 | 0 | 5 | Photo | FALSE
410 | 6 | To check | GTRTN03030000_07_237540_0035 | Make sure the connectors are well inserted on the resistance and on the control board relays and measure the resistance value >= 13.2 Ohms | 0 | 1 | 7 | Number | FALSE
410 | 7 | Photo | GTRTN03030000_07_237540_0035 | After replacing the wires, make a green mark on the top of the crimp terminal housings and take a top view photo of the connectors. | 1 | 0 | 8 | Photo | FALSE
410 | 8 | Photo | GTRTN03030000_07_237540_0035 | Take a right view photo of the control board after replacing the wires | 1 | 0 | 9 | Photo | FALSE
410 | 9 | To check | GTRTN03030000_07_237540_0035 | Make sure that the control card is correctly clipped | 0 | 0 | 10 | None | FALSE
410 | 10 | To check | GTRTN03030000_07_237540_0035 | Make sure not to pinch the electric wires when screwing the cover | 1 | 0 | 11 | Photo | FALSE
410 | 11 |  | GTRTN03030000_07_237540_0035 | Missing battery lid and its screw | 1 | 0 | 12 | Photo | FALSE
410 | 12 | Photo | GTRTN03030000_07_237540_0035 | Screw the control board cover with 4 screws at 1.1 foot-pound torque. Mark the 7 screws. | 1 | 0 | 15 | 7 green mark on screws + Photo | FALSE
410 | 13 |  | GTRTN03030000_07_237540_0035 | Missing right top screw of the elect control board lid | 1 | 0 | 16 | Photo | FALSE
410 | 14 |  | GTRTN03030000_07_237540_0035 | Missing exchanger burn protection and its label | 1 | 0 | 17 | Photo | FALSE
410 | 15 |  | GTRTN03030000_07_237540_0035 | Missing electric hazard label (on elect control board lid) | 1 | 0 | 18 | Photo | FALSE
410 | 16 |  | GTRTN03030000_07_237540_0035 | Check the tightness of the sanitary pipe connections (2 N.m) | 0 | 0 | 19 | To check | FALSE
410 | 17 |  | GTRTN03030000_07_237540_0035 | Missing clamps on heating module | 1 | 0 | 20 | Photo | FALSE
410 | 18 |  | GTRTN03030000_07_237540_0035 | Check the 2 locking pin on the heating module | 1 | 0 | 22 | photo | FALSE
410 | 19 | Photo | GTRTN03030000_07_237540_0035 | Check two hose clamps position of the dead return water | 1 | 0 | 13 | Photo | FALSE
410 | 20 |  | GTRTN03030000_07_237540_0035 | Check the hose clamp position next to the static water valve | 1 | 0 | 21 | Photo | FALSE
410 | 21 | To check | GTRTN03030000_07_237540_0035 | Check the foam insulation on the front lid | 0 | 0 | 23 | To check | FALSE
410 | 22 | To check | GTRTN03030000_07_237540_0035 | Check the sealing foam on the front lid | 0 | 0 | 24 | None | FALSE
410 | 23 | Photo | GTRTN03030000_07_237540_0035 | Make sure that the tin fills the crimping from the top to the bottom | 2 | 0 | 14 | Photo | FALSE
410 | 24 | Photo | GTRTN03030000_07_237540_0035 | Screw the front cover with a 1.1 foot-pound torque and fix 4 screws on the front cover (model 4x20) and take two pictures (from right and left) | 2 | 0 | 35 | Photo (x2) | FALSE
410 | 25 | To check | GTRTN03030000_07_237540_0035 | Make sure that the connectors are well inserted on the resistance and measure the resistance value >= 13.2 Ohms | 0 | 1 | 25 | Number | FALSE
410 | 26 | Photo | GTRTN03030000_07_237540_0035 | After the operation, make a green mark on the top of the crimp terminal housings and take a top view photo of the connectors | 1 | 0 | 26 | Photo | FALSE
410 | 27 |  | GTRTN03030000_07_237540_0035 | Missing grounding connect label (upper heating element) | 1 | 0 | 27 | Photo | FALSE
410 | 28 | Photo | GTRTN03030000_07_237540_0035 | Mark the 5 screws | 1 | 0 | 28 | Photo | FALSE
410 | 29 | Photo | GTRTN03030000_07_237540_0035 | Screw the resistance cover with 2 screws (model 4x16) at 1.1 foot-pound torque and mark them. | 1 | 0 | 36 | Photo | FALSE
410 | 30 | To check | GTRTN03030000_07_237540_0035 | Check the black fitting caps and the water filter | 1 | 0 | 29 | None | FALSE
410 | 31 | To check | GTRTN03030000_07_237540_0035 | Check the shutter for the M4 rivckles | 0 | 0 | 30 | None | FALSE
410 | 32 | Photo | GTRTN03030000_07_237540_0035 | Check the 2 blue foams, the flat foam and hose clamp (filling part) | 1 | 0 | 31 | Photo | TRUE
410 | 33 |  | GTRTN03030000_07_237540_0035 | Change the level float switch, write in table the number of the level float switch | 1 | 1 | 32 | Photo + Number | TRUE
410 | 34 | To check | GTRTN03030000_07_237540_0035 | Check the level float switch shutter | 0 | 0 | 33 | None | FALSE
410 | 35 | To check | GTRTN03030000_07_237540_0035 | Check instructions label presence | 0 | 0 | 34 | None | FALSE
410 | 36 | Photo | GTRTN03030000_07_237540_0035 | Stick a green sticker on nameplate labels (water heater), take a photo of the nameplate | 1 | 0 | 37 | Photo | FALSE
410 | 37 | To check | GTRTN03030000_07_237540_0035 | Check energy guide label presence | 0 | 0 | 38 | None | FALSE
410 | 38 | To check | GTRTN03030000_07_237540_0035 | Put the transparent protective sheet back | 0 | 0 | 39 | None | FALSE
410 | 39 | To check | GTRTN03030000_07_237540_0035 | Check burn hazard label presence | 0 | 0 | 40 | None | FALSE
410 | 40 | Photo | GTRTN03030000_07_237540_0035 | Scan the data matrix on the back of the manual | 1 | 0 | 41 | None | FALSE
410 | 41 | Photo | GTRTN03030000_07_237540_0035 | Stick a green sticker on cardboard label, take a photo of the label with the pallet | 1 | 1 | 42 | Photo + Comments | FALSE
410 | 42 | Number | GTRTN03030000_07_237540_0035 | Number | 0 | 1 | 43 | Number | FALSE
410 | 43 |  | GTRTN03030000_07_237540_0035 | Take a picture of the two terminals before soldering and check there are no strings showing out of the terminals. | 2 | 1 | 6 | Photo | FALSE
411 | 1 | To check | GTRTN03030000_07_237540_0031 | Check the condition of the green/yellow wire after cutting the rilsan clamp | 0 | 0 | 1 | To check | FALSE
411 | 2 | Photo | GTRTN03030000_07_237540_0031 | Check the connection of the green/yellow wire to the resistance terminal after cutting the rilsan clamp | 1 | 0 | 2 | Green mark | FALSE
411 | 3 |  | GTRTN03030000_07_237540_0031 | Change the control board (scan the new data matrix and send the order card identifiers to "LES HERBIERS" factory) | 1 | 0 | 3 | Photo QR code | FALSE
411 | 4 |  | GTRTN03030000_07_237540_0031 | Switch of red and orange wires on relay | 1 | 0 | 4 | Photo | FALSE
411 | 5 | Photo | GTRTN03030000_07_237540_0031 | Open the housings of the new cables and check the tinning | 2 | 0 | 5 | Photo | FALSE
411 | 6 | To check | GTRTN03030000_07_237540_0031 | Make sure the connectors are well inserted on the resistance and on the control board relays and measure the resistance value >= 13.2 Ohms | 0 | 1 | 7 | Number | FALSE
411 | 7 | Photo | GTRTN03030000_07_237540_0031 | After replacing the wires, make a green mark on the top of the crimp terminal housings and take a top view photo of the connectors. | 1 | 0 | 8 | Photo | FALSE
411 | 8 | Photo | GTRTN03030000_07_237540_0031 | Take a right view photo of the control board after replacing the wires | 1 | 0 | 9 | Photo | FALSE
411 | 9 | To check | GTRTN03030000_07_237540_0031 | Make sure that the control card is correctly clipped | 0 | 0 | 10 | None | FALSE
411 | 10 | To check | GTRTN03030000_07_237540_0031 | Make sure not to pinch the electric wires when screwing the cover | 1 | 0 | 11 | Photo | FALSE
411 | 11 |  | GTRTN03030000_07_237540_0031 | Missing battery lid and its screw | 1 | 0 | 12 | Photo | FALSE
411 | 12 | Photo | GTRTN03030000_07_237540_0031 | Screw the control board cover with 4 screws at 1.1 foot-pound torque. Mark the 7 screws. | 1 | 0 | 15 | 7 green mark on screws + Photo | FALSE
411 | 13 |  | GTRTN03030000_07_237540_0031 | Missing right top screw of the elect control board lid | 1 | 0 | 16 | Photo | FALSE
411 | 14 |  | GTRTN03030000_07_237540_0031 | Missing exchanger burn protection and its label | 1 | 0 | 17 | Photo | FALSE
411 | 15 |  | GTRTN03030000_07_237540_0031 | Missing electric hazard label (on elect control board lid) | 1 | 0 | 18 | Photo | FALSE
411 | 16 |  | GTRTN03030000_07_237540_0031 | Check the tightness of the sanitary pipe connections (2 N.m) | 0 | 0 | 19 | To check | FALSE
411 | 17 |  | GTRTN03030000_07_237540_0031 | Missing clamps on heating module | 1 | 0 | 20 | Photo | FALSE
411 | 18 |  | GTRTN03030000_07_237540_0031 | Check the 2 locking pin on the heating module | 1 | 0 | 22 | photo | FALSE
411 | 19 | Photo | GTRTN03030000_07_237540_0031 | Check two hose clamps position of the dead return water | 1 | 0 | 13 | Photo | FALSE
411 | 20 |  | GTRTN03030000_07_237540_0031 | Check the hose clamp position next to the static water valve | 1 | 0 | 21 | Photo | FALSE
411 | 21 | To check | GTRTN03030000_07_237540_0031 | Check the foam insulation on the front lid | 0 | 0 | 23 | To check | FALSE
411 | 22 | To check | GTRTN03030000_07_237540_0031 | Check the sealing foam on the front lid | 0 | 0 | 24 | None | FALSE
411 | 23 | Photo | GTRTN03030000_07_237540_0031 | Make sure that the tin fills the crimping from the top to the bottom | 2 | 0 | 14 | Photo | FALSE
411 | 24 | Photo | GTRTN03030000_07_237540_0031 | Screw the front cover with a 1.1 foot-pound torque and fix 4 screws on the front cover (model 4x20) and take two pictures (from right and left) | 2 | 0 | 35 | Photo (x2) | FALSE
411 | 25 | To check | GTRTN03030000_07_237540_0031 | Make sure that the connectors are well inserted on the resistance and measure the resistance value >= 13.2 Ohms | 0 | 1 | 25 | Number | FALSE
411 | 26 | Photo | GTRTN03030000_07_237540_0031 | After the operation, make a green mark on the top of the crimp terminal housings and take a top view photo of the connectors | 1 | 0 | 26 | Photo | FALSE
411 | 27 |  | GTRTN03030000_07_237540_0031 | Missing grounding connect label (upper heating element) | 1 | 0 | 27 | Photo | FALSE
411 | 28 | Photo | GTRTN03030000_07_237540_0031 | Mark the 5 screws | 1 | 0 | 28 | Photo | FALSE
411 | 29 | Photo | GTRTN03030000_07_237540_0031 | Screw the resistance cover with 2 screws (model 4x16) at 1.1 foot-pound torque and mark them. | 1 | 0 | 36 | Photo | FALSE
411 | 30 | To check | GTRTN03030000_07_237540_0031 | Check the black fitting caps and the water filter | 1 | 0 | 29 | None | FALSE
411 | 31 | To check | GTRTN03030000_07_237540_0031 | Check the shutter for the M4 rivckles | 0 | 0 | 30 | None | FALSE
411 | 32 | Photo | GTRTN03030000_07_237540_0031 | Check the 2 blue foams, the flat foam and hose clamp (filling part) | 1 | 0 | 31 | Photo | TRUE
411 | 33 |  | GTRTN03030000_07_237540_0031 | Change the level float switch, write in table the number of the level float switch | 1 | 1 | 32 | Photo + Number | TRUE
411 | 34 | To check | GTRTN03030000_07_237540_0031 | Check the level float switch shutter | 0 | 0 | 33 | None | FALSE
411 | 35 | To check | GTRTN03030000_07_237540_0031 | Check instructions label presence | 0 | 0 | 34 | None | FALSE
411 | 36 | Photo | GTRTN03030000_07_237540_0031 | Stick a green sticker on nameplate labels (water heater), take a photo of the nameplate | 1 | 0 | 37 | Photo | FALSE
411 | 37 | To check | GTRTN03030000_07_237540_0031 | Check energy guide label presence | 0 | 0 | 38 | None | FALSE
411 | 38 | To check | GTRTN03030000_07_237540_0031 | Put the transparent protective sheet back | 0 | 0 | 39 | None | FALSE
411 | 39 | To check | GTRTN03030000_07_237540_0031 | Check burn hazard label presence | 0 | 0 | 40 | None | FALSE
411 | 40 | Photo | GTRTN03030000_07_237540_0031 | Scan the data matrix on the back of the manual | 1 | 0 | 41 | None | FALSE
411 | 41 | Photo | GTRTN03030000_07_237540_0031 | Stick a green sticker on cardboard label, take a photo of the label with the pallet | 1 | 1 | 42 | Photo + Comments | FALSE
411 | 42 | Number | GTRTN03030000_07_237540_0031 | Number | 0 | 1 | 43 | Number | FALSE
411 | 43 |  | GTRTN03030000_07_237540_0031 | Take a picture of the two terminals before soldering and check there are no strings showing out of the terminals. | 2 | 1 | 6 | Photo | FALSE
412 | 1 | To check | GTRTN03030000_07_237540_0043 | Check the condition of the green/yellow wire after cutting the rilsan clamp | 0 | 0 | 1 | To check | FALSE
412 | 2 | Photo | GTRTN03030000_07_237540_0043 | Check the connection of the green/yellow wire to the resistance terminal after cutting the rilsan clamp | 1 | 0 | 2 | Green mark | FALSE
412 | 3 |  | GTRTN03030000_07_237540_0043 | Change the control board (scan the new data matrix and send the order card identifiers to "LES HERBIERS" factory) | 1 | 0 | 3 | Photo QR code | FALSE
412 | 4 |  | GTRTN03030000_07_237540_0043 | Switch of red and orange wires on relay | 1 | 0 | 4 | Photo | FALSE
412 | 5 | Photo | GTRTN03030000_07_237540_0043 | Open the housings of the new cables and check the tinning | 2 | 0 | 5 | Photo | FALSE
412 | 6 | To check | GTRTN03030000_07_237540_0043 | Make sure the connectors are well inserted on the resistance and on the control board relays and measure the resistance value >= 13.2 Ohms | 0 | 1 | 7 | Number | FALSE
412 | 7 | Photo | GTRTN03030000_07_237540_0043 | After replacing the wires, make a green mark on the top of the crimp terminal housings and take a top view photo of the connectors. | 1 | 0 | 8 | Photo | FALSE
412 | 8 | Photo | GTRTN03030000_07_237540_0043 | Take a right view photo of the control board after replacing the wires | 1 | 0 | 9 | Photo | FALSE
412 | 9 | To check | GTRTN03030000_07_237540_0043 | Make sure that the control card is correctly clipped | 0 | 0 | 10 | None | FALSE
412 | 10 | To check | GTRTN03030000_07_237540_0043 | Make sure not to pinch the electric wires when screwing the cover | 1 | 0 | 11 | Photo | FALSE
412 | 11 |  | GTRTN03030000_07_237540_0043 | Missing battery lid and its screw | 1 | 0 | 12 | Photo | FALSE
412 | 12 | Photo | GTRTN03030000_07_237540_0043 | Screw the control board cover with 4 screws at 1.1 foot-pound torque. Mark the 7 screws. | 1 | 0 | 15 | 7 green mark on screws + Photo | FALSE
412 | 13 |  | GTRTN03030000_07_237540_0043 | Missing right top screw of the elect control board lid | 1 | 0 | 16 | Photo | FALSE
412 | 14 |  | GTRTN03030000_07_237540_0043 | Missing exchanger burn protection and its label | 1 | 0 | 17 | Photo | FALSE
412 | 15 |  | GTRTN03030000_07_237540_0043 | Missing electric hazard label (on elect control board lid) | 1 | 0 | 18 | Photo | FALSE
412 | 16 |  | GTRTN03030000_07_237540_0043 | Check the tightness of the sanitary pipe connections (2 N.m) | 0 | 0 | 19 | To check | FALSE
412 | 17 | Photo | GTRTN03030000_07_237540_0043 | Missing clamps on heating module | 1 | 0 | 20 | Photo | FALSE
412 | 18 |  | GTRTN03030000_07_237540_0043 | Check the 2 locking pin on the heating module | 1 | 0 | 22 | photo | FALSE
412 | 19 | Photo | GTRTN03030000_07_237540_0043 | Check two hose clamps position of the dead return water | 1 | 0 | 13 | Photo | FALSE
412 | 20 |  | GTRTN03030000_07_237540_0043 | Check the hose clamp position next to the static water valve | 1 | 0 | 21 | Photo | FALSE
412 | 21 | To check | GTRTN03030000_07_237540_0043 | Check the foam insulation on the front lid | 0 | 0 | 23 | To check | FALSE
412 | 22 | To check | GTRTN03030000_07_237540_0043 | Check the sealing foam on the front lid | 0 | 0 | 24 | None | FALSE
412 | 23 | Photo | GTRTN03030000_07_237540_0043 | Make sure that the tin fills the crimping from the top to the bottom | 2 | 0 | 14 | Photo | FALSE
412 | 24 | Photo | GTRTN03030000_07_237540_0043 | Screw the front cover with a 1.1 foot-pound torque and fix 4 screws on the front cover (model 4x20) and take two pictures (from right and left) | 2 | 0 | 35 | Photo (x2) | FALSE
412 | 25 | To check | GTRTN03030000_07_237540_0043 | Make sure that the connectors are well inserted on the resistance and measure the resistance value >= 13.2 Ohms | 0 | 1 | 25 | Number | FALSE
412 | 26 | Photo | GTRTN03030000_07_237540_0043 | After the operation, make a green mark on the top of the crimp terminal housings and take a top view photo of the connectors | 1 | 0 | 26 | Photo | FALSE
412 | 27 |  | GTRTN03030000_07_237540_0043 | Missing grounding connect label (upper heating element) | 1 | 0 | 27 | Photo | FALSE
412 | 28 | Photo | GTRTN03030000_07_237540_0043 | Mark the 5 screws | 1 | 0 | 28 | Photo | FALSE
412 | 29 | Photo | GTRTN03030000_07_237540_0043 | Screw the resistance cover with 2 screws (model 4x16) at 1.1 foot-pound torque and mark them. | 1 | 0 | 36 | Photo | FALSE
412 | 30 | To check | GTRTN03030000_07_237540_0043 | Check the black fitting caps and the water filter | 1 | 0 | 29 | None | FALSE
412 | 31 | To check | GTRTN03030000_07_237540_0043 | Check the shutter for the M4 rivckles | 0 | 0 | 30 | None | FALSE
412 | 32 | Photo | GTRTN03030000_07_237540_0043 | Check the 2 blue foams, the flat foam and hose clamp (filling part) | 1 | 0 | 31 | Photo | TRUE
412 | 33 |  | GTRTN03030000_07_237540_0043 | Change the level float switch, write in table the number of the level float switch | 1 | 1 | 32 | Photo + Number | TRUE
412 | 34 | To check | GTRTN03030000_07_237540_0043 | Check the level float switch shutter | 0 | 0 | 33 | None | FALSE
412 | 35 | To check | GTRTN03030000_07_237540_0043 | Check instructions label presence | 0 | 0 | 34 | None | FALSE
412 | 36 | Photo | GTRTN03030000_07_237540_0043 | Stick a green sticker on nameplate labels (water heater), take a photo of the nameplate | 1 | 0 | 37 | Photo | FALSE
412 | 37 | To check | GTRTN03030000_07_237540_0043 | Check energy guide label presence | 0 | 0 | 38 | None | FALSE
412 | 38 | To check | GTRTN03030000_07_237540_0043 | Put the transparent protective sheet back | 0 | 0 | 39 | None | FALSE
412 | 39 | To check | GTRTN03030000_07_237540_0043 | Check burn hazard label presence | 0 | 0 | 40 | None | FALSE
412 | 40 | Photo | GTRTN03030000_07_237540_0043 | Scan the data matrix on the back of the manual | 1 | 0 | 41 | None | FALSE
412 | 41 | Photo | GTRTN03030000_07_237540_0043 | Stick a green sticker on cardboard label, take a photo of the label with the pallet | 1 | 1 | 42 | Photo + Comments | FALSE
412 | 42 | Number | GTRTN03030000_07_237540_0043 | Number | 0 | 1 | 43 | Number | FALSE
412 | 43 |  | GTRTN03030000_07_237540_0043 | Take a picture of the two terminals before soldering and check there are no strings showing out of the terminals. | 2 | 1 | 6 | Photo | FALSE
413 | 1 | To check | GTRTN03030000_07_237540_0044 | Check the condition of the green/yellow wire after cutting the rilsan clamp | 0 | 0 | 1 | To check | FALSE
413 | 2 | Photo | GTRTN03030000_07_237540_0044 | Check the connection of the green/yellow wire to the resistance terminal after cutting the rilsan clamp | 1 | 0 | 2 | Green mark | FALSE
413 | 3 |  | GTRTN03030000_07_237540_0044 | Change the control board (scan the new data matrix and send the order card identifiers to "LES HERBIERS" factory) | 1 | 0 | 3 | Photo QR code | FALSE
413 | 4 |  | GTRTN03030000_07_237540_0044 | Switch of red and orange wires on relay | 1 | 0 | 4 | Photo | FALSE
413 | 5 | Photo | GTRTN03030000_07_237540_0044 | Open the housings of the new cables and check the tinning | 2 | 0 | 5 | Photo | FALSE
413 | 6 | To check | GTRTN03030000_07_237540_0044 | Make sure the connectors are well inserted on the resistance and on the control board relays and measure the resistance value >= 13.2 Ohms | 0 | 1 | 7 | Number | FALSE
413 | 7 | Photo | GTRTN03030000_07_237540_0044 | After replacing the wires, make a green mark on the top of the crimp terminal housings and take a top view photo of the connectors. | 1 | 0 | 8 | Photo | FALSE
413 | 8 | Photo | GTRTN03030000_07_237540_0044 | Take a right view photo of the control board after replacing the wires | 1 | 0 | 9 | Photo | FALSE
413 | 9 | To check | GTRTN03030000_07_237540_0044 | Make sure that the control card is correctly clipped | 0 | 0 | 10 | None | FALSE
413 | 10 | To check | GTRTN03030000_07_237540_0044 | Make sure not to pinch the electric wires when screwing the cover | 1 | 0 | 11 | Photo | FALSE
413 | 11 |  | GTRTN03030000_07_237540_0044 | Missing battery lid and its screw | 1 | 0 | 12 | Photo | FALSE
413 | 12 | Photo | GTRTN03030000_07_237540_0044 | Screw the control board cover with 4 screws at 1.1 foot-pound torque. Mark the 7 screws. | 1 | 0 | 15 | 7 green mark on screws + Photo | FALSE
413 | 13 |  | GTRTN03030000_07_237540_0044 | Missing right top screw of the elect control board lid | 1 | 0 | 16 | Photo | FALSE
413 | 14 |  | GTRTN03030000_07_237540_0044 | Missing exchanger burn protection and its label | 1 | 0 | 17 | Photo | FALSE
413 | 15 |  | GTRTN03030000_07_237540_0044 | Missing electric hazard label (on elect control board lid) | 1 | 0 | 18 | Photo | FALSE
413 | 16 |  | GTRTN03030000_07_237540_0044 | Check the tightness of the sanitary pipe connections (2 N.m) | 0 | 0 | 19 | To check | FALSE
413 | 17 |  | GTRTN03030000_07_237540_0044 | Missing clamps on heating module | 1 | 0 | 20 | Photo | FALSE
413 | 18 |  | GTRTN03030000_07_237540_0044 | Check the 2 locking pin on the heating module | 1 | 0 | 22 | photo | FALSE
413 | 19 | Photo | GTRTN03030000_07_237540_0044 | Check two hose clamps position of the dead return water | 1 | 0 | 13 | Photo | FALSE
413 | 20 |  | GTRTN03030000_07_237540_0044 | Check the hose clamp position next to the static water valve | 1 | 0 | 21 | Photo | FALSE
413 | 21 | To check | GTRTN03030000_07_237540_0044 | Check the foam insulation on the front lid | 0 | 0 | 23 | To check | FALSE
413 | 22 | To check | GTRTN03030000_07_237540_0044 | Check the sealing foam on the front lid | 0 | 0 | 24 | None | FALSE
413 | 23 | Photo | GTRTN03030000_07_237540_0044 | Make sure that the tin fills the crimping from the top to the bottom | 2 | 0 | 14 | Photo | FALSE
413 | 24 | Photo | GTRTN03030000_07_237540_0044 | Screw the front cover with a 1.1 foot-pound torque and fix 4 screws on the front cover (model 4x20) and take two pictures (from right and left) | 2 | 0 | 35 | Photo (x2) | FALSE
413 | 25 | To check | GTRTN03030000_07_237540_0044 | Make sure that the connectors are well inserted on the resistance and measure the resistance value >= 13.2 Ohms | 0 | 1 | 25 | Number | FALSE
413 | 26 | Photo | GTRTN03030000_07_237540_0044 | After the operation, make a green mark on the top of the crimp terminal housings and take a top view photo of the connectors | 1 | 0 | 26 | Photo | FALSE
413 | 27 |  | GTRTN03030000_07_237540_0044 | Missing grounding connect label (upper heating element) | 1 | 0 | 27 | Photo | FALSE
413 | 28 | Photo | GTRTN03030000_07_237540_0044 | Mark the 5 screws | 1 | 0 | 28 | Photo | FALSE
413 | 29 | Photo | GTRTN03030000_07_237540_0044 | Screw the resistance cover with 2 screws (model 4x16) at 1.1 foot-pound torque and mark them. | 1 | 0 | 36 | Photo | FALSE
413 | 30 | To check | GTRTN03030000_07_237540_0044 | Check the black fitting caps and the water filter | 1 | 0 | 29 | None | FALSE
413 | 31 | To check | GTRTN03030000_07_237540_0044 | Check the shutter for the M4 rivckles | 0 | 0 | 30 | None | FALSE
413 | 32 | Photo | GTRTN03030000_07_237540_0044 | Check the 2 blue foams, the flat foam and hose clamp (filling part) | 1 | 0 | 31 | Photo | TRUE
413 | 33 |  | GTRTN03030000_07_237540_0044 | Change the level float switch, write in table the number of the level float switch | 1 | 1 | 32 | Photo + Number | TRUE
413 | 34 | To check | GTRTN03030000_07_237540_0044 | Check the level float switch shutter | 0 | 0 | 33 | None | FALSE
413 | 35 | To check | GTRTN03030000_07_237540_0044 | Check instructions label presence | 0 | 0 | 34 | None | FALSE
413 | 36 | Photo | GTRTN03030000_07_237540_0044 | Stick a green sticker on nameplate labels (water heater), take a photo of the nameplate | 1 | 0 | 37 | Photo | FALSE
413 | 37 | To check | GTRTN03030000_07_237540_0044 | Check energy guide label presence | 0 | 0 | 38 | None | FALSE
413 | 38 | To check | GTRTN03030000_07_237540_0044 | Put the transparent protective sheet back | 0 | 0 | 39 | None | FALSE
413 | 39 | To check | GTRTN03030000_07_237540_0044 | Check burn hazard label presence | 0 | 0 | 40 | None | FALSE
413 | 40 | Photo | GTRTN03030000_07_237540_0044 | Scan the data matrix on the back of the manual | 1 | 0 | 41 | None | FALSE
413 | 41 | Photo | GTRTN03030000_07_237540_0044 | Stick a green sticker on cardboard label, take a photo of the label with the pallet | 1 | 1 | 42 | Photo + Comments | FALSE
413 | 42 | Number | GTRTN03030000_07_237540_0044 | Number | 0 | 1 | 43 | Number | FALSE
413 | 43 |  | GTRTN03030000_07_237540_0044 | Take a picture of the two terminals before soldering and check there are no strings showing out of the terminals. | 2 | 1 | 6 | Photo | FALSE
414 | 1 | To check | GTRTN03030000_07_237540_0048 | Check the condition of the green/yellow wire after cutting the rilsan clamp | 0 | 0 | 1 | To check | FALSE
414 | 2 | Photo | GTRTN03030000_07_237540_0048 | Check the connection of the green/yellow wire to the resistance terminal after cutting the rilsan clamp | 1 | 0 | 2 | Green mark | FALSE
414 | 3 |  | GTRTN03030000_07_237540_0048 | Change the control board (scan the new data matrix and send the order card identifiers to "LES HERBIERS" factory) | 1 | 0 | 3 | Photo QR code | FALSE
414 | 4 |  | GTRTN03030000_07_237540_0048 | Switch of red and orange wires on relay | 1 | 0 | 4 | Photo | FALSE
414 | 5 | Photo | GTRTN03030000_07_237540_0048 | Open the housings of the new cables and check the tinning | 2 | 0 | 5 | Photo | FALSE
414 | 6 | To check | GTRTN03030000_07_237540_0048 | Make sure the connectors are well inserted on the resistance and on the control board relays and measure the resistance value >= 13.2 Ohms | 0 | 1 | 7 | Number | FALSE
414 | 7 | Photo | GTRTN03030000_07_237540_0048 | After replacing the wires, make a green mark on the top of the crimp terminal housings and take a top view photo of the connectors. | 1 | 0 | 8 | Photo | FALSE
414 | 8 | Photo | GTRTN03030000_07_237540_0048 | Take a right view photo of the control board after replacing the wires | 1 | 0 | 9 | Photo | FALSE
414 | 9 | To check | GTRTN03030000_07_237540_0048 | Make sure that the control card is correctly clipped | 0 | 0 | 10 | None | FALSE
414 | 10 | To check | GTRTN03030000_07_237540_0048 | Make sure not to pinch the electric wires when screwing the cover | 1 | 0 | 11 | Photo | FALSE
414 | 11 |  | GTRTN03030000_07_237540_0048 | Missing battery lid and its screw | 1 | 0 | 12 | Photo | FALSE
414 | 12 | Photo | GTRTN03030000_07_237540_0048 | Screw the control board cover with 4 screws at 1.1 foot-pound torque. Mark the 7 screws. | 1 | 0 | 15 | 7 green mark on screws + Photo | FALSE
414 | 13 |  | GTRTN03030000_07_237540_0048 | Missing right top screw of the elect control board lid | 1 | 0 | 16 | Photo | FALSE
414 | 14 |  | GTRTN03030000_07_237540_0048 | Missing exchanger burn protection and its label | 1 | 0 | 17 | Photo | FALSE
414 | 15 |  | GTRTN03030000_07_237540_0048 | Missing electric hazard label (on elect control board lid) | 1 | 0 | 18 | Photo | FALSE
414 | 16 |  | GTRTN03030000_07_237540_0048 | Check the tightness of the sanitary pipe connections (2 N.m) | 0 | 0 | 19 | To check | FALSE
414 | 17 |  | GTRTN03030000_07_237540_0048 | Missing clamps on heating module | 1 | 0 | 20 | Photo | FALSE
414 | 18 |  | GTRTN03030000_07_237540_0048 | Check the 2 locking pin on the heating module | 1 | 0 | 22 | photo | FALSE
414 | 19 | Photo | GTRTN03030000_07_237540_0048 | Check two hose clamps position of the dead return water | 1 | 0 | 13 | Photo | FALSE
414 | 20 |  | GTRTN03030000_07_237540_0048 | Check the hose clamp position next to the static water valve | 1 | 0 | 21 | Photo | FALSE
414 | 21 | To check | GTRTN03030000_07_237540_0048 | Check the foam insulation on the front lid | 0 | 0 | 23 | To check | FALSE
414 | 22 | To check | GTRTN03030000_07_237540_0048 | Check the sealing foam on the front lid | 0 | 0 | 24 | None | FALSE
414 | 23 | Photo | GTRTN03030000_07_237540_0048 | Make sure that the tin fills the crimping from the top to the bottom | 2 | 0 | 14 | Photo | FALSE
414 | 24 | Photo | GTRTN03030000_07_237540_0048 | Screw the front cover with a 1.1 foot-pound torque and fix 4 screws on the front cover (model 4x20) and take two pictures (from right and left) | 2 | 0 | 35 | Photo (x2) | FALSE
414 | 25 | To check | GTRTN03030000_07_237540_0048 | Make sure that the connectors are well inserted on the resistance and measure the resistance value >= 13.2 Ohms | 0 | 1 | 25 | Number | FALSE
414 | 26 | Photo | GTRTN03030000_07_237540_0048 | After the operation, make a green mark on the top of the crimp terminal housings and take a top view photo of the connectors | 1 | 0 | 26 | Photo | FALSE
414 | 27 |  | GTRTN03030000_07_237540_0048 | Missing grounding connect label (upper heating element) | 1 | 0 | 27 | Photo | FALSE
414 | 28 | Photo | GTRTN03030000_07_237540_0048 | Mark the 5 screws | 1 | 0 | 28 | Photo | FALSE
414 | 29 | Photo | GTRTN03030000_07_237540_0048 | Screw the resistance cover with 2 screws (model 4x16) at 1.1 foot-pound torque and mark them. | 1 | 0 | 36 | Photo | FALSE
414 | 30 | To check | GTRTN03030000_07_237540_0048 | Check the black fitting caps and the water filter | 1 | 0 | 29 | None | FALSE
414 | 31 | To check | GTRTN03030000_07_237540_0048 | Check the shutter for the M4 rivckles | 0 | 0 | 30 | None | FALSE
414 | 32 | Photo | GTRTN03030000_07_237540_0048 | Check the 2 blue foams, the flat foam and hose clamp (filling part) | 1 | 0 | 31 | Photo | TRUE
414 | 33 |  | GTRTN03030000_07_237540_0048 | Change the level float switch, write in table the number of the level float switch | 1 | 1 | 32 | Photo + Number | TRUE
414 | 34 | To check | GTRTN03030000_07_237540_0048 | Check the level float switch shutter | 0 | 0 | 33 | None | FALSE
414 | 35 | To check | GTRTN03030000_07_237540_0048 | Check instructions label presence | 0 | 0 | 34 | None | FALSE
414 | 36 | Photo | GTRTN03030000_07_237540_0048 | Stick a green sticker on nameplate labels (water heater), take a photo of the nameplate | 1 | 0 | 37 | Photo | FALSE
414 | 37 |  | GTRTN03030000_07_237540_0048 | Check energy guide label presence | 0 | 0 | 38 | None | FALSE
414 | 38 | To check | GTRTN03030000_07_237540_0048 | Put the transparent protective sheet back | 0 | 0 | 39 | None | FALSE
414 | 39 |  | GTRTN03030000_07_237540_0048 | Check burn hazard label presence | 0 | 0 | 40 | None | FALSE
414 | 40 | Photo | GTRTN03030000_07_237540_0048 | Scan the data matrix on the back of the manual | 1 | 0 | 41 | None | FALSE
414 | 41 | Photo | GTRTN03030000_07_237540_0048 | Stick a green sticker on cardboard label, take a photo of the label with the pallet | 1 | 1 | 42 | Photo + Comments | FALSE
414 | 42 | Number | GTRTN03030000_07_237540_0048 | Number | 0 | 1 | 43 | Number | FALSE
414 | 43 |  | GTRTN03030000_07_237540_0048 | Take a picture of the two terminals before soldering and check there are no strings showing out of the terminals. | 2 | 1 | 6 | Photo | FALSE
415 | 1 | To check | GTRTN03030000_07_237540_0051 | Check the condition of the green/yellow wire after cutting the rilsan clamp | 0 | 0 | 1 | To check | FALSE
415 | 2 | Photo | GTRTN03030000_07_237540_0051 | Check the connection of the green/yellow wire to the resistance terminal after cutting the rilsan clamp | 1 | 0 | 2 | Green mark | FALSE
415 | 3 |  | GTRTN03030000_07_237540_0051 | Change the control board (scan the new data matrix and send the order card identifiers to "LES HERBIERS" factory) | 1 | 0 | 3 | Photo QR code | FALSE
415 | 4 |  | GTRTN03030000_07_237540_0051 | Switch of red and orange wires on relay | 1 | 0 | 4 | Photo | FALSE
415 | 5 | Photo | GTRTN03030000_07_237540_0051 | Open the housings of the new cables and check the tinning | 2 | 0 | 5 | Photo | FALSE
415 | 6 | To check | GTRTN03030000_07_237540_0051 | Make sure the connectors are well inserted on the resistance and on the control board relays and measure the resistance value >= 13.2 Ohms | 0 | 1 | 7 | Number | FALSE
415 | 7 | Photo | GTRTN03030000_07_237540_0051 | After replacing the wires, make a green mark on the top of the crimp terminal housings and take a top view photo of the connectors. | 1 | 0 | 8 | Photo | FALSE
415 | 8 | Photo | GTRTN03030000_07_237540_0051 | Take a right view photo of the control board after replacing the wires | 1 | 0 | 9 | Photo | FALSE
415 | 9 | To check | GTRTN03030000_07_237540_0051 | Make sure that the control card is correctly clipped | 0 | 0 | 10 | None | FALSE
415 | 10 | To check | GTRTN03030000_07_237540_0051 | Make sure not to pinch the electric wires when screwing the cover | 1 | 0 | 11 | Photo | FALSE
415 | 11 |  | GTRTN03030000_07_237540_0051 | Missing battery lid and its screw | 1 | 0 | 12 | Photo | FALSE
415 | 12 | Photo | GTRTN03030000_07_237540_0051 | Screw the control board cover with 4 screws at 1.1 foot-pound torque. Mark the 7 screws. | 1 | 0 | 15 | 7 green mark on screws + Photo | FALSE
415 | 13 |  | GTRTN03030000_07_237540_0051 | Missing right top screw of the elect control board lid | 1 | 0 | 16 | Photo | FALSE
415 | 14 |  | GTRTN03030000_07_237540_0051 | Missing exchanger burn protection and its label | 1 | 0 | 17 | Photo | FALSE
415 | 15 |  | GTRTN03030000_07_237540_0051 | Missing electric hazard label (on elect control board lid) | 1 | 0 | 18 | Photo | FALSE
415 | 16 |  | GTRTN03030000_07_237540_0051 | Check the tightness of the sanitary pipe connections (2 N.m) | 0 | 0 | 19 | To check | FALSE
415 | 17 |  | GTRTN03030000_07_237540_0051 | Missing clamps on heating module | 1 | 0 | 20 | Photo | FALSE
415 | 18 |  | GTRTN03030000_07_237540_0051 | Check the 2 locking pin on the heating module | 1 | 0 | 22 | photo | FALSE
415 | 19 | Photo | GTRTN03030000_07_237540_0051 | Check two hose clamps position of the dead return water | 1 | 0 | 13 | Photo | FALSE
415 | 20 |  | GTRTN03030000_07_237540_0051 | Check the hose clamp position next to the static water valve | 1 | 0 | 21 | Photo | FALSE
415 | 21 | To check | GTRTN03030000_07_237540_0051 | Check the foam insulation on the front lid | 0 | 0 | 23 | To check | FALSE
415 | 22 | To check | GTRTN03030000_07_237540_0051 | Check the sealing foam on the front lid | 0 | 0 | 24 | None | FALSE
415 | 23 | Photo | GTRTN03030000_07_237540_0051 | Make sure that the tin fills the crimping from the top to the bottom | 2 | 0 | 14 | Photo | FALSE
415 | 24 | Photo | GTRTN03030000_07_237540_0051 | Screw the front cover with a 1.1 foot-pound torque and fix 4 screws on the front cover (model 4x20) and take two pictures (from right and left) | 2 | 0 | 35 | Photo (x2) | FALSE
415 | 25 | To check | GTRTN03030000_07_237540_0051 | Make sure that the connectors are well inserted on the resistance and measure the resistance value >= 13.2 Ohms | 0 | 1 | 25 | Number | FALSE
415 | 26 | Photo | GTRTN03030000_07_237540_0051 | After the operation, make a green mark on the top of the crimp terminal housings and take a top view photo of the connectors | 1 | 0 | 26 | Photo | FALSE
415 | 27 |  | GTRTN03030000_07_237540_0051 | Missing grounding connect label (upper heating element) | 1 | 0 | 27 | Photo | FALSE
415 | 28 | Photo | GTRTN03030000_07_237540_0051 | Mark the 5 screws | 1 | 0 | 28 | Photo | FALSE
415 | 29 | Photo | GTRTN03030000_07_237540_0051 | Screw the resistance cover with 2 screws (model 4x16) at 1.1 foot-pound torque and mark them. | 1 | 0 | 36 | Photo | FALSE
415 | 30 | To check | GTRTN03030000_07_237540_0051 | Check the black fitting caps and the water filter | 1 | 0 | 29 | None | FALSE
415 | 31 | To check | GTRTN03030000_07_237540_0051 | Check the shutter for the M4 rivckles | 0 | 0 | 30 | None | FALSE
415 | 32 | Photo | GTRTN03030000_07_237540_0051 | Check the 2 blue foams, the flat foam and hose clamp (filling part) | 1 | 0 | 31 | Photo | TRUE
415 | 33 |  | GTRTN03030000_07_237540_0051 | Change the level float switch, write in table the number of the level float switch | 1 | 1 | 32 | Photo + Number | TRUE
415 | 34 | To check | GTRTN03030000_07_237540_0051 | Check the level float switch shutter | 0 | 0 | 33 | None | FALSE
415 | 35 | To check | GTRTN03030000_07_237540_0051 | Check instructions label presence | 0 | 0 | 34 | None | FALSE
415 | 36 | Photo | GTRTN03030000_07_237540_0051 | Stick a green sticker on nameplate labels (water heater), take a photo of the nameplate | 1 | 0 | 37 | Photo | FALSE
415 | 37 |  | GTRTN03030000_07_237540_0051 | Check energy guide label presence | 0 | 0 | 38 | None | FALSE
415 | 38 | To check | GTRTN03030000_07_237540_0051 | Put the transparent protective sheet back | 0 | 0 | 39 | None | FALSE
415 | 39 |  | GTRTN03030000_07_237540_0051 | Check burn hazard label presence | 0 | 0 | 40 | None | FALSE
415 | 40 | Photo | GTRTN03030000_07_237540_0051 | Scan the data matrix on the back of the manual | 1 | 0 | 41 | None | FALSE
415 | 41 | Photo | GTRTN03030000_07_237540_0051 | Stick a green sticker on cardboard label, take a photo of the label with the pallet | 1 | 1 | 42 | Photo + Comments | FALSE
415 | 42 | Number | GTRTN03030000_07_237540_0051 | Number | 0 | 1 | 43 | Number | FALSE
415 | 43 |  | GTRTN03030000_07_237540_0051 | Take a picture of the two terminals before soldering and check there are no strings showing out of the terminals. | 2 | 1 | 6 | Photo | FALSE
416 | 1 | To check | GTRTN03030000_07_237540_0020 | Check the condition of the green/yellow wire after cutting the rilsan clamp | 0 | 0 | 1 | To check | FALSE
416 | 2 | Photo | GTRTN03030000_07_237540_0020 | Check the connection of the green/yellow wire to the resistance terminal after cutting the rilsan clamp | 1 | 0 | 2 | Green mark | FALSE
416 | 3 |  | GTRTN03030000_07_237540_0020 | Change the control board (scan the new data matrix and send the order card identifiers to "LES HERBIERS" factory) | 1 | 0 | 3 | Photo QR code | FALSE
416 | 4 |  | GTRTN03030000_07_237540_0020 | Switch of red and orange wires on relay | 1 | 0 | 4 | Photo | FALSE
416 | 5 | Photo | GTRTN03030000_07_237540_0020 | Open the housings of the new cables and check the tinning | 2 | 0 | 5 | Photo | FALSE
416 | 6 | To check | GTRTN03030000_07_237540_0020 | Make sure the connectors are well inserted on the resistance and on the control board relays and measure the resistance value >= 13.2 Ohms | 0 | 1 | 7 | Number | FALSE
416 | 7 | Photo | GTRTN03030000_07_237540_0020 | After replacing the wires, make a green mark on the top of the crimp terminal housings and take a top view photo of the connectors. | 1 | 0 | 8 | Photo | FALSE
416 | 8 | Photo | GTRTN03030000_07_237540_0020 | Take a right view photo of the control board after replacing the wires | 1 | 0 | 9 | Photo | FALSE
416 | 9 | To check | GTRTN03030000_07_237540_0020 | Make sure that the control card is correctly clipped | 0 | 0 | 10 | None | FALSE
416 | 10 | To check | GTRTN03030000_07_237540_0020 | Make sure not to pinch the electric wires when screwing the cover | 1 | 0 | 11 | Photo | FALSE
416 | 11 |  | GTRTN03030000_07_237540_0020 | Missing battery lid and its screw | 1 | 0 | 12 | Photo | FALSE
416 | 12 | Photo | GTRTN03030000_07_237540_0020 | Screw the control board cover with 4 screws at 1.1 foot-pound torque. Mark the 7 screws. | 1 | 0 | 15 | 7 green mark on screws + Photo | FALSE
416 | 13 |  | GTRTN03030000_07_237540_0020 | Missing right top screw of the elect control board lid | 1 | 0 | 16 | Photo | FALSE
416 | 14 |  | GTRTN03030000_07_237540_0020 | Missing exchanger burn protection and its label | 1 | 0 | 17 | Photo | FALSE
416 | 15 |  | GTRTN03030000_07_237540_0020 | Missing electric hazard label (on elect control board lid) | 1 | 0 | 18 | Photo | FALSE
416 | 16 |  | GTRTN03030000_07_237540_0020 | Check the tightness of the sanitary pipe connections (2 N.m) | 0 | 0 | 19 | To check | FALSE
416 | 17 |  | GTRTN03030000_07_237540_0020 | Missing clamps on heating module | 1 | 0 | 20 | Photo | FALSE
416 | 18 |  | GTRTN03030000_07_237540_0020 | Check the 2 locking pin on the heating module | 1 | 0 | 22 | photo | FALSE
416 | 19 | Photo | GTRTN03030000_07_237540_0020 | Check two hose clamps position of the dead return water | 1 | 0 | 13 | Photo | FALSE
416 | 20 |  | GTRTN03030000_07_237540_0020 | Check the hose clamp position next to the static water valve | 1 | 0 | 21 | Photo | FALSE
416 | 21 | To check | GTRTN03030000_07_237540_0020 | Check the foam insulation on the front lid | 0 | 0 | 23 | To check | FALSE
416 | 22 | To check | GTRTN03030000_07_237540_0020 | Check the sealing foam on the front lid | 0 | 0 | 24 | None | FALSE
416 | 23 | Photo | GTRTN03030000_07_237540_0020 | Make sure that the tin fills the crimping from the top to the bottom | 2 | 0 | 14 | Photo | FALSE
416 | 24 | Photo | GTRTN03030000_07_237540_0020 | Screw the front cover with a 1.1 foot-pound torque and fix 4 screws on the front cover (model 4x20) and take two pictures (from right and left) | 2 | 0 | 35 | Photo (x2) | FALSE
416 | 25 | To check | GTRTN03030000_07_237540_0020 | Make sure that the connectors are well inserted on the resistance and measure the resistance value >= 13.2 Ohms | 0 | 1 | 25 | Number | FALSE
416 | 26 | Photo | GTRTN03030000_07_237540_0020 | After the operation, make a green mark on the top of the crimp terminal housings and take a top view photo of the connectors | 1 | 0 | 26 | Photo | FALSE
416 | 27 |  | GTRTN03030000_07_237540_0020 | Missing grounding connect label (upper heating element) | 1 | 0 | 27 | Photo | FALSE
416 | 28 | Photo | GTRTN03030000_07_237540_0020 | Mark the 5 screws | 1 | 0 | 28 | Photo | FALSE
416 | 29 | Photo | GTRTN03030000_07_237540_0020 | Screw the resistance cover with 2 screws (model 4x16) at 1.1 foot-pound torque and mark them. | 1 | 0 | 36 | Photo | FALSE
416 | 30 | To check | GTRTN03030000_07_237540_0020 | Check the black fitting caps and the water filter | 1 | 0 | 29 | None | FALSE
416 | 31 | To check | GTRTN03030000_07_237540_0020 | Check the shutter for the M4 rivckles | 0 | 0 | 30 | None | FALSE
416 | 32 | Photo | GTRTN03030000_07_237540_0020 | Check the 2 blue foams, the flat foam and hose clamp (filling part) | 1 | 0 | 31 | Photo | TRUE
416 | 33 |  | GTRTN03030000_07_237540_0020 | Change the level float switch, write in table the number of the level float switch | 1 | 1 | 32 | Photo + Number | TRUE
416 | 34 | To check | GTRTN03030000_07_237540_0020 | Check the level float switch shutter | 0 | 0 | 33 | None | FALSE
416 | 35 | To check | GTRTN03030000_07_237540_0020 | Check instructions label presence | 0 | 0 | 34 | None | FALSE
416 | 36 | Photo | GTRTN03030000_07_237540_0020 | Stick a green sticker on nameplate labels (water heater), take a photo of the nameplate | 1 | 0 | 37 | Photo | FALSE
416 | 37 |  | GTRTN03030000_07_237540_0020 | Check energy guide label presence | 0 | 0 | 38 | None | FALSE
416 | 38 | To check | GTRTN03030000_07_237540_0020 | Put the transparent protective sheet back | 0 | 0 | 39 | None | FALSE
416 | 39 |  | GTRTN03030000_07_237540_0020 | Check burn hazard label presence | 0 | 0 | 40 | None | FALSE
416 | 40 | Photo | GTRTN03030000_07_237540_0020 | Scan the data matrix on the back of the manual | 1 | 0 | 41 | None | FALSE
416 | 41 | Photo | GTRTN03030000_07_237540_0020 | Stick a green sticker on cardboard label, take a photo of the label with the pallet | 1 | 1 | 42 | Photo + Comments | FALSE
416 | 42 | Number | GTRTN03030000_07_237540_0020 | Number | 0 | 1 | 43 | Number | FALSE
416 | 43 |  | GTRTN03030000_07_237540_0020 | Take a picture of the two terminals before soldering and check there are no strings showing out of the terminals. | 2 | 1 | 6 | Photo | FALSE
418 | 1 | To check | GTRTN03030000_07_237540_0060 | Check the condition of the green/yellow wire after cutting the rilsan clamp | 0 | 0 | 1 | To check | FALSE
418 | 2 | Photo | GTRTN03030000_07_237540_0060 | Check the connection of the green/yellow wire to the resistance terminal after cutting the rilsan clamp | 1 | 0 | 2 | Green mark | FALSE
418 | 3 |  | GTRTN03030000_07_237540_0060 | Change the control board (scan the new data matrix and send the order card identifiers to "LES HERBIERS" factory) | 1 | 0 | 3 | Photo QR code | FALSE
418 | 4 | Photo | GTRTN03030000_07_237540_0060 | Switch of red and orange wires on relay | 1 | 0 | 4 | Photo | FALSE
418 | 5 | Photo | GTRTN03030000_07_237540_0060 | Open the housings of the new cables and check the tinning | 2 | 0 | 5 | Photo | FALSE
418 | 6 | To check | GTRTN03030000_07_237540_0060 | Make sure the connectors are well inserted on the resistance and on the control board relays and measure the resistance value >= 13.2 Ohms | 0 | 1 | 7 | Number | FALSE
418 | 7 | Photo | GTRTN03030000_07_237540_0060 | After replacing the wires, make a green mark on the top of the crimp terminal housings and take a top view photo of the connectors. | 1 | 0 | 8 | Photo | FALSE
418 | 8 | Photo | GTRTN03030000_07_237540_0060 | Take a right view photo of the control board after replacing the wires | 1 | 0 | 9 | Photo | FALSE
418 | 9 | To check | GTRTN03030000_07_237540_0060 | Make sure that the control card is correctly clipped | 0 | 0 | 10 | None | FALSE
418 | 10 | To check | GTRTN03030000_07_237540_0060 | Make sure not to pinch the electric wires when screwing the cover | 1 | 0 | 11 | Photo | FALSE
418 | 11 |  | GTRTN03030000_07_237540_0060 | Missing battery lid and its screw | 1 | 0 | 12 | Photo | FALSE
418 | 12 | Photo | GTRTN03030000_07_237540_0060 | Screw the control board cover with 4 screws at 1.1 foot-pound torque. Mark the 7 screws. | 1 | 0 | 15 | 7 green mark on screws + Photo | FALSE
418 | 13 |  | GTRTN03030000_07_237540_0060 | Missing right top screw of the elect control board lid | 1 | 0 | 16 | Photo | FALSE
418 | 14 | Photo | GTRTN03030000_07_237540_0060 | Missing exchanger burn protection and its label | 1 | 0 | 17 | Photo | FALSE
418 | 15 |  | GTRTN03030000_07_237540_0060 | Missing electric hazard label (on elect control board lid) | 1 | 0 | 18 | Photo | FALSE
418 | 16 |  | GTRTN03030000_07_237540_0060 | Check the tightness of the sanitary pipe connections (2 N.m) | 0 | 0 | 19 | To check | FALSE
418 | 17 |  | GTRTN03030000_07_237540_0060 | Missing clamps on heating module | 1 | 0 | 20 | Photo | FALSE
418 | 18 | Photo | GTRTN03030000_07_237540_0060 | Check the 2 locking pin on the heating module | 1 | 0 | 22 | photo | FALSE
418 | 19 | Photo | GTRTN03030000_07_237540_0060 | Check two hose clamps position of the dead return water | 1 | 0 | 13 | Photo | FALSE
418 | 20 |  | GTRTN03030000_07_237540_0060 | Check the hose clamp position next to the static water valve | 1 | 0 | 21 | Photo | FALSE
418 | 21 | To check | GTRTN03030000_07_237540_0060 | Check the foam insulation on the front lid | 0 | 0 | 23 | To check | FALSE
418 | 22 | To check | GTRTN03030000_07_237540_0060 | Check the sealing foam on the front lid | 0 | 0 | 24 | None | FALSE
418 | 23 | Photo | GTRTN03030000_07_237540_0060 | Make sure that the tin fills the crimping from the top to the bottom | 2 | 0 | 14 | Photo | FALSE
418 | 24 | Photo | GTRTN03030000_07_237540_0060 | Screw the front cover with a 1.1 foot-pound torque and fix 4 screws on the front cover (model 4x20) and take two pictures (from right and left) | 2 | 0 | 35 | Photo (x2) | FALSE
418 | 25 | To check | GTRTN03030000_07_237540_0060 | Make sure that the connectors are well inserted on the resistance and measure the resistance value >= 13.2 Ohms | 0 | 1 | 25 | Number | FALSE
418 | 26 | Photo | GTRTN03030000_07_237540_0060 | After the operation, make a green mark on the top of the crimp terminal housings and take a top view photo of the connectors | 1 | 0 | 26 | Photo | FALSE
418 | 27 | Photo | GTRTN03030000_07_237540_0060 | Missing grounding connect label (upper heating element) | 1 | 0 | 27 | Photo | FALSE
418 | 28 | Photo | GTRTN03030000_07_237540_0060 | Mark the 5 screws | 1 | 0 | 28 | Photo | FALSE
418 | 29 | Photo | GTRTN03030000_07_237540_0060 | Screw the resistance cover with 2 screws (model 4x16) at 1.1 foot-pound torque and mark them. | 1 | 0 | 36 | Photo | FALSE
418 | 30 | To check | GTRTN03030000_07_237540_0060 | Check the black fitting caps and the water filter | 1 | 0 | 29 | None | FALSE
418 | 31 | To check | GTRTN03030000_07_237540_0060 | Check the shutter for the M4 rivckles | 0 | 0 | 30 | None | FALSE
418 | 32 | Photo | GTRTN03030000_07_237540_0060 | Check the 2 blue foams, the flat foam and hose clamp (filling part) | 1 | 0 | 31 | Photo | TRUE
418 | 33 | Photo | GTRTN03030000_07_237540_0060 | Change the level float switch, write in table the number of the level float switch | 1 | 1 | 32 | Photo + Number | TRUE
418 | 34 | To check | GTRTN03030000_07_237540_0060 | Check the level float switch shutter | 0 | 0 | 33 | None | FALSE
418 | 35 | To check | GTRTN03030000_07_237540_0060 | Check instructions label presence | 0 | 0 | 34 | None | FALSE
418 | 36 | Photo | GTRTN03030000_07_237540_0060 | Stick a green sticker on nameplate labels (water heater), take a photo of the nameplate | 1 | 0 | 37 | Photo | FALSE
418 | 37 | To check | GTRTN03030000_07_237540_0060 | Check energy guide label presence | 0 | 0 | 38 | None | FALSE
418 | 38 | To check | GTRTN03030000_07_237540_0060 | Put the transparent protective sheet back | 0 | 0 | 39 | None | FALSE
418 | 39 | To check | GTRTN03030000_07_237540_0060 | Check burn hazard label presence | 0 | 0 | 40 | None | FALSE
418 | 40 | Photo | GTRTN03030000_07_237540_0060 | Scan the data matrix on the back of the manual | 1 | 0 | 41 | None | FALSE
418 | 41 | Photo | GTRTN03030000_07_237540_0060 | Stick a green sticker on cardboard label, take a photo of the label with the pallet | 1 | 1 | 42 | Photo + Comments | FALSE
418 | 42 | Number | GTRTN03030000_07_237540_0060 | Number | 0 | 1 | 43 | Number | FALSE
418 | 43 |  | GTRTN03030000_07_237540_0060 | Take a picture of the two terminals before soldering and check there are no strings showing out of the terminals. | 2 | 1 | 6 | Photo | FALSE
419 | 1 | x | GTRTN03030000_07_237540_0009 | Check the condition of the green/yellow wire after cutting the rilsan clamp | 0 | 0 | 1 | To check | FALSE
419 | 2 | x | GTRTN03030000_07_237540_0009 | Check the connection of the green/yellow wire to the resistance terminal after cutting the rilsan clamp | 1 | 0 | 2 | Green mark | FALSE
419 | 3 |  | GTRTN03030000_07_237540_0009 | Change the control board (scan the new data matrix and send the order card identifiers to "LES HERBIERS" factory) | 1 | 0 | 3 | Photo QR code | FALSE
419 | 4 |  | GTRTN03030000_07_237540_0009 | Switch of red and orange wires on relay | 1 | 0 | 4 | Photo | FALSE
419 | 5 | x | GTRTN03030000_07_237540_0009 | Open the housings of the new cables and check the tinning | 2 | 0 | 5 | Photo | FALSE
419 | 6 | x | GTRTN03030000_07_237540_0009 | Make sure the connectors are well inserted on the resistance and on the control board relays and measure the resistance value >= 13.2 Ohms | 0 | 1 | 7 | Number | FALSE
419 | 7 | x | GTRTN03030000_07_237540_0009 | After replacing the wires, make a green mark on the top of the crimp terminal housings and take a top view photo of the connectors. | 1 | 0 | 8 | Photo | FALSE
419 | 8 | x | GTRTN03030000_07_237540_0009 | Take a right view photo of the control board after replacing the wires | 1 | 0 | 9 | Photo | FALSE
419 | 9 | x | GTRTN03030000_07_237540_0009 | Make sure that the control card is correctly clipped | 0 | 0 | 10 | None | FALSE
419 | 10 | x | GTRTN03030000_07_237540_0009 | Make sure not to pinch the electric wires when screwing the cover | 1 | 0 | 11 | Photo | FALSE
419 | 11 |  | GTRTN03030000_07_237540_0009 | Missing battery lid and its screw | 1 | 0 | 12 | Photo | FALSE
419 | 12 | x | GTRTN03030000_07_237540_0009 | Screw the control board cover with 4 screws at 1.1 foot-pound torque. Mark the 7 screws. | 1 | 0 | 15 | 7 green mark on screws + Photo | FALSE
419 | 13 |  | GTRTN03030000_07_237540_0009 | Missing right top screw of the elect control board lid | 1 | 0 | 16 | Photo | FALSE
419 | 14 |  | GTRTN03030000_07_237540_0009 | Missing exchanger burn protection and its label | 1 | 0 | 17 | Photo | FALSE
419 | 15 |  | GTRTN03030000_07_237540_0009 | Missing electric hazard label (on elect control board lid) | 1 | 0 | 18 | Photo | FALSE
419 | 16 |  | GTRTN03030000_07_237540_0009 | Check the tightness of the sanitary pipe connections (2 N.m) | 0 | 0 | 19 | To check | FALSE
419 | 17 |  | GTRTN03030000_07_237540_0009 | Missing clamps on heating module | 1 | 0 | 20 | Photo | FALSE
419 | 18 |  | GTRTN03030000_07_237540_0009 | Check the 2 locking pin on the heating module | 1 | 0 | 22 | photo | FALSE
419 | 19 | x | GTRTN03030000_07_237540_0009 | Check two hose clamps position of the dead return water | 1 | 0 | 13 | Photo | FALSE
419 | 20 |  | GTRTN03030000_07_237540_0009 | Check the hose clamp position next to the static water valve | 1 | 0 | 21 | Photo | FALSE
419 | 21 | x | GTRTN03030000_07_237540_0009 | Check the foam insulation on the front lid | 0 | 0 | 23 | To check | FALSE
419 | 22 | x | GTRTN03030000_07_237540_0009 | Check the sealing foam on the front lid | 0 | 0 | 24 | None | FALSE
419 | 23 | x | GTRTN03030000_07_237540_0009 | Make sure that the tin fills the crimping from the top to the bottom | 2 | 0 | 14 | Photo | FALSE
419 | 24 | x | GTRTN03030000_07_237540_0009 | Screw the front cover with a 1.1 foot-pound torque and fix 4 screws on the front cover (model 4x20) and take two pictures (from right and left) | 2 | 0 | 35 | Photo (x2) | FALSE
419 | 25 | x | GTRTN03030000_07_237540_0009 | Make sure that the connectors are well inserted on the resistance and measure the resistance value >= 13.2 Ohms | 0 | 1 | 25 | Number | FALSE
419 | 26 | x | GTRTN03030000_07_237540_0009 | After the operation, make a green mark on the top of the crimp terminal housings and take a top view photo of the connectors | 1 | 0 | 26 | Photo | FALSE
419 | 27 |  | GTRTN03030000_07_237540_0009 | Missing grounding connect label (upper heating element) | 1 | 0 | 27 | Photo | FALSE
419 | 28 | x | GTRTN03030000_07_237540_0009 | Mark the 5 screws | 1 | 0 | 28 | Photo | FALSE
419 | 29 | x | GTRTN03030000_07_237540_0009 | Screw the resistance cover with 2 screws (model 4x16) at 1.1 foot-pound torque and mark them. | 1 | 0 | 36 | Photo | FALSE
419 | 30 | x | GTRTN03030000_07_237540_0009 | Check the black fitting caps and the water filter | 1 | 0 | 29 | None | FALSE
419 | 31 | x | GTRTN03030000_07_237540_0009 | Check the shutter for the M4 rivckles | 0 | 0 | 30 | None | FALSE
419 | 32 | x | GTRTN03030000_07_237540_0009 | Check the 2 blue foams, the flat foam and hose clamp (filling part) | 1 | 0 | 31 | Photo | TRUE
419 | 33 | x | GTRTN03030000_07_237540_0009 | Change the level float switch, write in table the number of the level float switch | 1 | 1 | 32 | Photo + Number | TRUE
419 | 34 | x | GTRTN03030000_07_237540_0009 | Check the level float switch shutter | 0 | 0 | 33 | None | FALSE
419 | 35 | x | GTRTN03030000_07_237540_0009 | Check instructions label presence | 0 | 0 | 34 | None | FALSE
419 | 36 | x | GTRTN03030000_07_237540_0009 | Stick a green sticker on nameplate labels (water heater), take a photo of the nameplate | 1 | 0 | 37 | Photo | FALSE
419 | 37 |  | GTRTN03030000_07_237540_0009 | Check energy guide label presence | 0 | 0 | 38 | None | FALSE
419 | 38 | x | GTRTN03030000_07_237540_0009 | Put the transparent protective sheet back | 0 | 0 | 39 | None | FALSE
419 | 39 |  | GTRTN03030000_07_237540_0009 | Check burn hazard label presence | 0 | 0 | 40 | None | FALSE
419 | 40 | Photo | GTRTN03030000_07_237540_0009 | Scan the data matrix on the back of the manual | 1 | 0 | 41 | None | FALSE
419 | 41 | x | GTRTN03030000_07_237540_0009 | Stick a green sticker on cardboard label, take a photo of the label with the pallet | 1 | 1 | 42 | Photo + Comments | FALSE
419 | 42 | x | GTRTN03030000_07_237540_0009 | Number | 0 | 1 | 43 | Number | FALSE
419 | 43 |  | GTRTN03030000_07_237540_0009 | Take a picture of the two terminals before soldering and check there are no strings showing out of the terminals. | 2 | 1 | 6 | Photo | FALSE
420 | 1 | To check | GTRTN03030000_07_237540_0063 | Check the condition of the green/yellow wire after cutting the rilsan clamp | 0 | 0 | 1 | To check | FALSE
420 | 2 | Photo | GTRTN03030000_07_237540_0063 | Check the connection of the green/yellow wire to the resistance terminal after cutting the rilsan clamp | 1 | 0 | 2 | Green mark | FALSE
420 | 3 |  | GTRTN03030000_07_237540_0063 | Change the control board (scan the new data matrix and send the order card identifiers to "LES HERBIERS" factory) | 1 | 0 | 3 | Photo QR code | FALSE
420 | 4 |  | GTRTN03030000_07_237540_0063 | Switch of red and orange wires on relay | 1 | 0 | 4 | Photo | FALSE
420 | 5 | Photo | GTRTN03030000_07_237540_0063 | Open the housings of the new cables and check the tinning | 2 | 0 | 5 | Photo | FALSE
420 | 6 | To check | GTRTN03030000_07_237540_0063 | Make sure the connectors are well inserted on the resistance and on the control board relays and measure the resistance value >= 13.2 Ohms | 0 | 1 | 7 | Number | FALSE
420 | 7 | Photo | GTRTN03030000_07_237540_0063 | After replacing the wires, make a green mark on the top of the crimp terminal housings and take a top view photo of the connectors. | 1 | 0 | 8 | Photo | FALSE
420 | 8 | Photo | GTRTN03030000_07_237540_0063 | Take a right view photo of the control board after replacing the wires | 1 | 0 | 9 | Photo | FALSE
420 | 9 | To check | GTRTN03030000_07_237540_0063 | Make sure that the control card is correctly clipped | 0 | 0 | 10 | None | FALSE
420 | 10 | To check | GTRTN03030000_07_237540_0063 | Make sure not to pinch the electric wires when screwing the cover | 1 | 0 | 11 | Photo | FALSE
420 | 11 |  | GTRTN03030000_07_237540_0063 | Missing battery lid and its screw | 1 | 0 | 12 | Photo | FALSE
420 | 12 | Photo | GTRTN03030000_07_237540_0063 | Screw the control board cover with 4 screws at 1.1 foot-pound torque. Mark the 7 screws. | 1 | 0 | 15 | 7 green mark on screws + Photo | FALSE
420 | 13 |  | GTRTN03030000_07_237540_0063 | Missing right top screw of the elect control board lid | 1 | 0 | 16 | Photo | FALSE
420 | 14 |  | GTRTN03030000_07_237540_0063 | Missing exchanger burn protection and its label | 1 | 0 | 17 | Photo | FALSE
420 | 15 |  | GTRTN03030000_07_237540_0063 | Missing electric hazard label (on elect control board lid) | 1 | 0 | 18 | Photo | FALSE
420 | 16 |  | GTRTN03030000_07_237540_0063 | Check the tightness of the sanitary pipe connections (2 N.m) | 0 | 0 | 19 | To check | FALSE
420 | 17 |  | GTRTN03030000_07_237540_0063 | Missing clamps on heating module | 1 | 0 | 20 | Photo | FALSE
420 | 18 |  | GTRTN03030000_07_237540_0063 | Check the 2 locking pin on the heating module | 1 | 0 | 22 | photo | FALSE
420 | 19 | Photo | GTRTN03030000_07_237540_0063 | Check two hose clamps position of the dead return water | 1 | 0 | 13 | Photo | FALSE
420 | 20 |  | GTRTN03030000_07_237540_0063 | Check the hose clamp position next to the static water valve | 1 | 0 | 21 | Photo | FALSE
420 | 21 | To check | GTRTN03030000_07_237540_0063 | Check the foam insulation on the front lid | 0 | 0 | 23 | To check | FALSE
420 | 22 | To check | GTRTN03030000_07_237540_0063 | Check the sealing foam on the front lid | 0 | 0 | 24 | None | FALSE
420 | 23 | Photo | GTRTN03030000_07_237540_0063 | Make sure that the tin fills the crimping from the top to the bottom | 2 | 0 | 14 | Photo | FALSE
420 | 24 | Photo | GTRTN03030000_07_237540_0063 | Screw the front cover with a 1.1 foot-pound torque and fix 4 screws on the front cover (model 4x20) and take two pictures (from right and left) | 2 | 0 | 35 | Photo (x2) | FALSE
420 | 25 | To check | GTRTN03030000_07_237540_0063 | Make sure that the connectors are well inserted on the resistance and measure the resistance value >= 13.2 Ohms | 0 | 1 | 25 | Number | FALSE
420 | 26 | Photo | GTRTN03030000_07_237540_0063 | After the operation, make a green mark on the top of the crimp terminal housings and take a top view photo of the connectors | 1 | 0 | 26 | Photo | FALSE
420 | 27 |  | GTRTN03030000_07_237540_0063 | Missing grounding connect label (upper heating element) | 1 | 0 | 27 | Photo | FALSE
420 | 28 | Photo | GTRTN03030000_07_237540_0063 | Mark the 5 screws | 1 | 0 | 28 | Photo | FALSE
420 | 29 | Photo | GTRTN03030000_07_237540_0063 | Screw the resistance cover with 2 screws (model 4x16) at 1.1 foot-pound torque and mark them. | 1 | 0 | 36 | Photo | FALSE
420 | 30 | To check | GTRTN03030000_07_237540_0063 | Check the black fitting caps and the water filter | 1 | 0 | 29 | None | FALSE
420 | 31 | To check | GTRTN03030000_07_237540_0063 | Check the shutter for the M4 rivckles | 0 | 0 | 30 | None | FALSE
420 | 32 | Photo | GTRTN03030000_07_237540_0063 | Check the 2 blue foams, the flat foam and hose clamp (filling part) | 1 | 0 | 31 | Photo | TRUE
420 | 33 |  | GTRTN03030000_07_237540_0063 | Change the level float switch, write in table the number of the level float switch | 1 | 1 | 32 | Photo + Number | TRUE
420 | 34 | To check | GTRTN03030000_07_237540_0063 | Check the level float switch shutter | 0 | 0 | 33 | None | FALSE
420 | 35 | To check | GTRTN03030000_07_237540_0063 | Check instructions label presence | 0 | 0 | 34 | None | FALSE
420 | 36 | Photo | GTRTN03030000_07_237540_0063 | Stick a green sticker on nameplate labels (water heater), take a photo of the nameplate | 1 | 0 | 37 | Photo | FALSE
420 | 37 |  | GTRTN03030000_07_237540_0063 | Check energy guide label presence | 0 | 0 | 38 | None | FALSE
420 | 38 | To check | GTRTN03030000_07_237540_0063 | Put the transparent protective sheet back | 0 | 0 | 39 | None | FALSE
420 | 39 |  | GTRTN03030000_07_237540_0063 | Check burn hazard label presence | 0 | 0 | 40 | None | FALSE
420 | 40 | Photo | GTRTN03030000_07_237540_0063 | Scan the data matrix on the back of the manual | 1 | 0 | 41 | None | FALSE
420 | 41 | Photo | GTRTN03030000_07_237540_0063 | Stick a green sticker on cardboard label, take a photo of the label with the pallet | 1 | 1 | 42 | Photo + Comments | FALSE
420 | 42 | Number | GTRTN03030000_07_237540_0063 | Number | 0 | 1 | 43 | Number | FALSE
420 | 43 |  | GTRTN03030000_07_237540_0063 | Take a picture of the two terminals before soldering and check there are no strings showing out of the terminals. | 2 | 1 | 6 | Photo | FALSE
421 | 1 | To check | GTRTN03030000_07_237540_0073 | Check the condition of the green/yellow wire after cutting the rilsan clamp | 0 | 0 | 1 | To check | FALSE
421 | 2 | Photo | GTRTN03030000_07_237540_0073 | Check the connection of the green/yellow wire to the resistance terminal after cutting the rilsan clamp | 1 | 0 | 2 | Green mark | FALSE
421 | 3 |  | GTRTN03030000_07_237540_0073 | Change the control board (scan the new data matrix and send the order card identifiers to "LES HERBIERS" factory) | 1 | 0 | 3 | Photo QR code | FALSE
421 | 4 |  | GTRTN03030000_07_237540_0073 | Switch of red and orange wires on relay | 1 | 0 | 4 | Photo | FALSE
421 | 5 | Photo | GTRTN03030000_07_237540_0073 | Open the housings of the new cables and check the tinning | 2 | 0 | 5 | Photo | FALSE
421 | 6 | To check | GTRTN03030000_07_237540_0073 | Make sure the connectors are well inserted on the resistance and on the control board relays and measure the resistance value >= 13.2 Ohms | 0 | 1 | 7 | Number | FALSE
421 | 7 | Photo | GTRTN03030000_07_237540_0073 | After replacing the wires, make a green mark on the top of the crimp terminal housings and take a top view photo of the connectors. | 1 | 0 | 8 | Photo | FALSE
421 | 8 | Photo | GTRTN03030000_07_237540_0073 | Take a right view photo of the control board after replacing the wires | 1 | 0 | 9 | Photo | FALSE
421 | 9 | To check | GTRTN03030000_07_237540_0073 | Make sure that the control card is correctly clipped | 0 | 0 | 10 | None | FALSE
421 | 10 | To check | GTRTN03030000_07_237540_0073 | Make sure not to pinch the electric wires when screwing the cover | 1 | 0 | 11 | Photo | FALSE
421 | 11 |  | GTRTN03030000_07_237540_0073 | Missing battery lid and its screw | 1 | 0 | 12 | Photo | FALSE
421 | 12 | Photo | GTRTN03030000_07_237540_0073 | Screw the control board cover with 4 screws at 1.1 foot-pound torque. Mark the 7 screws. | 1 | 0 | 15 | 7 green mark on screws + Photo | FALSE
421 | 13 |  | GTRTN03030000_07_237540_0073 | Missing right top screw of the elect control board lid | 1 | 0 | 16 | Photo | FALSE
421 | 14 |  | GTRTN03030000_07_237540_0073 | Missing exchanger burn protection and its label | 1 | 0 | 17 | Photo | FALSE
421 | 15 |  | GTRTN03030000_07_237540_0073 | Missing electric hazard label (on elect control board lid) | 1 | 0 | 18 | Photo | FALSE
421 | 16 |  | GTRTN03030000_07_237540_0073 | Check the tightness of the sanitary pipe connections (2 N.m) | 0 | 0 | 19 | To check | FALSE
421 | 17 |  | GTRTN03030000_07_237540_0073 | Missing clamps on heating module | 1 | 0 | 20 | Photo | FALSE
421 | 18 |  | GTRTN03030000_07_237540_0073 | Check the 2 locking pin on the heating module | 1 | 0 | 22 | photo | FALSE
421 | 19 | Photo | GTRTN03030000_07_237540_0073 | Check two hose clamps position of the dead return water | 1 | 0 | 13 | Photo | FALSE
421 | 20 |  | GTRTN03030000_07_237540_0073 | Check the hose clamp position next to the static water valve | 1 | 0 | 21 | Photo | FALSE
421 | 21 | To check | GTRTN03030000_07_237540_0073 | Check the foam insulation on the front lid | 0 | 0 | 23 | To check | FALSE
421 | 22 | To check | GTRTN03030000_07_237540_0073 | Check the sealing foam on the front lid | 0 | 0 | 24 | None | FALSE
421 | 23 | Photo | GTRTN03030000_07_237540_0073 | Make sure that the tin fills the crimping from the top to the bottom | 2 | 0 | 14 | Photo | FALSE
421 | 24 | Photo | GTRTN03030000_07_237540_0073 | Screw the front cover with a 1.1 foot-pound torque and fix 4 screws on the front cover (model 4x20) and take two pictures (from right and left) | 2 | 0 | 35 | Photo (x2) | FALSE
421 | 25 | To check | GTRTN03030000_07_237540_0073 | Make sure that the connectors are well inserted on the resistance and measure the resistance value >= 13.2 Ohms | 0 | 1 | 25 | Number | FALSE
421 | 26 | Photo | GTRTN03030000_07_237540_0073 | After the operation, make a green mark on the top of the crimp terminal housings and take a top view photo of the connectors | 1 | 0 | 26 | Photo | FALSE
421 | 27 |  | GTRTN03030000_07_237540_0073 | Missing grounding connect label (upper heating element) | 1 | 0 | 27 | Photo | FALSE
421 | 28 | Photo | GTRTN03030000_07_237540_0073 | Mark the 5 screws | 1 | 0 | 28 | Photo | FALSE
421 | 29 | Photo | GTRTN03030000_07_237540_0073 | Screw the resistance cover with 2 screws (model 4x16) at 1.1 foot-pound torque and mark them. | 1 | 0 | 36 | Photo | FALSE
421 | 30 | To check | GTRTN03030000_07_237540_0073 | Check the black fitting caps and the water filter | 1 | 0 | 29 | None | FALSE
421 | 31 | To check | GTRTN03030000_07_237540_0073 | Check the shutter for the M4 rivckles | 0 | 0 | 30 | None | FALSE
421 | 32 | Photo | GTRTN03030000_07_237540_0073 | Check the 2 blue foams, the flat foam and hose clamp (filling part) | 1 | 0 | 31 | Photo | TRUE
421 | 33 |  | GTRTN03030000_07_237540_0073 | Change the level float switch, write in table the number of the level float switch | 1 | 1 | 32 | Photo + Number | TRUE
421 | 34 | To check | GTRTN03030000_07_237540_0073 | Check the level float switch shutter | 0 | 0 | 33 | None | FALSE
421 | 35 | To check | GTRTN03030000_07_237540_0073 | Check instructions label presence | 0 | 0 | 34 | None | FALSE
421 | 36 | Photo | GTRTN03030000_07_237540_0073 | Stick a green sticker on nameplate labels (water heater), take a photo of the nameplate | 1 | 0 | 37 | Photo | FALSE
421 | 37 |  | GTRTN03030000_07_237540_0073 | Check energy guide label presence | 0 | 0 | 38 | None | FALSE
421 | 38 | To check | GTRTN03030000_07_237540_0073 | Put the transparent protective sheet back | 0 | 0 | 39 | None | FALSE
421 | 39 |  | GTRTN03030000_07_237540_0073 | Check burn hazard label presence | 0 | 0 | 40 | None | FALSE
421 | 40 | Photo | GTRTN03030000_07_237540_0073 | Scan the data matrix on the back of the manual | 1 | 0 | 41 | None | FALSE
421 | 41 | Photo | GTRTN03030000_07_237540_0073 | Stick a green sticker on cardboard label, take a photo of the label with the pallet | 1 | 1 | 42 | Photo + Comments | FALSE
421 | 42 | Number | GTRTN03030000_07_237540_0073 | Number | 0 | 1 | 43 | Number | FALSE
421 | 43 |  | GTRTN03030000_07_237540_0073 | Take a picture of the two terminals before soldering and check there are no strings showing out of the terminals. | 2 | 1 | 6 | Photo | FALSE
422 | 1 | To check | GTRTN03030000_07_237540_0061 | Check the condition of the green/yellow wire after cutting the rilsan clamp | 0 | 0 | 1 | To check | FALSE
422 | 2 | Photo | GTRTN03030000_07_237540_0061 | Check the connection of the green/yellow wire to the resistance terminal after cutting the rilsan clamp | 1 | 0 | 2 | Green mark | FALSE
422 | 3 |  | GTRTN03030000_07_237540_0061 | Change the control board (scan the new data matrix and send the order card identifiers to "LES HERBIERS" factory) | 1 | 0 | 3 | Photo QR code | FALSE
422 | 4 |  | GTRTN03030000_07_237540_0061 | Switch of red and orange wires on relay | 1 | 0 | 4 | Photo | FALSE
422 | 5 | Photo | GTRTN03030000_07_237540_0061 | Open the housings of the new cables and check the tinning | 2 | 0 | 5 | Photo | FALSE
422 | 6 | To check | GTRTN03030000_07_237540_0061 | Make sure the connectors are well inserted on the resistance and on the control board relays and measure the resistance value >= 13.2 Ohms | 0 | 1 | 7 | Number | FALSE
422 | 7 | Photo | GTRTN03030000_07_237540_0061 | After replacing the wires, make a green mark on the top of the crimp terminal housings and take a top view photo of the connectors. | 1 | 0 | 8 | Photo | FALSE
422 | 8 | Photo | GTRTN03030000_07_237540_0061 | Take a right view photo of the control board after replacing the wires | 1 | 0 | 9 | Photo | FALSE
422 | 9 | To check | GTRTN03030000_07_237540_0061 | Make sure that the control card is correctly clipped | 0 | 0 | 10 | None | FALSE
422 | 10 | To check | GTRTN03030000_07_237540_0061 | Make sure not to pinch the electric wires when screwing the cover | 1 | 0 | 11 | Photo | FALSE
422 | 11 |  | GTRTN03030000_07_237540_0061 | Missing battery lid and its screw | 1 | 0 | 12 | Photo | FALSE
422 | 12 | Photo | GTRTN03030000_07_237540_0061 | Screw the control board cover with 4 screws at 1.1 foot-pound torque. Mark the 7 screws. | 1 | 0 | 15 | 7 green mark on screws + Photo | FALSE
422 | 13 |  | GTRTN03030000_07_237540_0061 | Missing right top screw of the elect control board lid | 1 | 0 | 16 | Photo | FALSE
422 | 14 |  | GTRTN03030000_07_237540_0061 | Missing exchanger burn protection and its label | 1 | 0 | 17 | Photo | FALSE
422 | 15 |  | GTRTN03030000_07_237540_0061 | Missing electric hazard label (on elect control board lid) | 1 | 0 | 18 | Photo | FALSE
422 | 16 |  | GTRTN03030000_07_237540_0061 | Check the tightness of the sanitary pipe connections (2 N.m) | 0 | 0 | 19 | To check | FALSE
422 | 17 |  | GTRTN03030000_07_237540_0061 | Missing clamps on heating module | 1 | 0 | 20 | Photo | FALSE
422 | 18 |  | GTRTN03030000_07_237540_0061 | Check the 2 locking pin on the heating module | 1 | 0 | 22 | photo | FALSE
422 | 19 | Photo | GTRTN03030000_07_237540_0061 | Check two hose clamps position of the dead return water | 1 | 0 | 13 | Photo | FALSE
422 | 20 |  | GTRTN03030000_07_237540_0061 | Check the hose clamp position next to the static water valve | 1 | 0 | 21 | Photo | FALSE
422 | 21 | To check | GTRTN03030000_07_237540_0061 | Check the foam insulation on the front lid | 0 | 0 | 23 | To check | FALSE
422 | 22 | To check | GTRTN03030000_07_237540_0061 | Check the sealing foam on the front lid | 0 | 0 | 24 | None | FALSE
422 | 23 | Photo | GTRTN03030000_07_237540_0061 | Make sure that the tin fills the crimping from the top to the bottom | 2 | 0 | 14 | Photo | FALSE
422 | 24 | Photo | GTRTN03030000_07_237540_0061 | Screw the front cover with a 1.1 foot-pound torque and fix 4 screws on the front cover (model 4x20) and take two pictures (from right and left) | 2 | 0 | 35 | Photo (x2) | FALSE
422 | 25 | To check | GTRTN03030000_07_237540_0061 | Make sure that the connectors are well inserted on the resistance and measure the resistance value >= 13.2 Ohms | 0 | 1 | 25 | Number | FALSE
422 | 26 | Photo | GTRTN03030000_07_237540_0061 | After the operation, make a green mark on the top of the crimp terminal housings and take a top view photo of the connectors | 1 | 0 | 26 | Photo | FALSE
422 | 27 |  | GTRTN03030000_07_237540_0061 | Missing grounding connect label (upper heating element) | 1 | 0 | 27 | Photo | FALSE
422 | 28 | Photo | GTRTN03030000_07_237540_0061 | Mark the 5 screws | 1 | 0 | 28 | Photo | FALSE
422 | 29 | Photo | GTRTN03030000_07_237540_0061 | Screw the resistance cover with 2 screws (model 4x16) at 1.1 foot-pound torque and mark them. | 1 | 0 | 36 | Photo | FALSE
422 | 30 | To check | GTRTN03030000_07_237540_0061 | Check the black fitting caps and the water filter | 1 | 0 | 29 | None | FALSE
422 | 31 | To check | GTRTN03030000_07_237540_0061 | Check the shutter for the M4 rivckles | 0 | 0 | 30 | None | FALSE
422 | 32 | Photo | GTRTN03030000_07_237540_0061 | Check the 2 blue foams, the flat foam and hose clamp (filling part) | 1 | 0 | 31 | Photo | TRUE
422 | 33 |  | GTRTN03030000_07_237540_0061 | Change the level float switch, write in table the number of the level float switch | 1 | 1 | 32 | Photo + Number | TRUE
422 | 34 | To check | GTRTN03030000_07_237540_0061 | Check the level float switch shutter | 0 | 0 | 33 | None | FALSE
422 | 35 | To check | GTRTN03030000_07_237540_0061 | Check instructions label presence | 0 | 0 | 34 | None | FALSE
422 | 36 | Photo | GTRTN03030000_07_237540_0061 | Stick a green sticker on nameplate labels (water heater), take a photo of the nameplate | 1 | 0 | 37 | Photo | FALSE
422 | 37 |  | GTRTN03030000_07_237540_0061 | Check energy guide label presence | 0 | 0 | 38 | None | FALSE
422 | 38 | To check | GTRTN03030000_07_237540_0061 | Put the transparent protective sheet back | 0 | 0 | 39 | None | FALSE
422 | 39 |  | GTRTN03030000_07_237540_0061 | Check burn hazard label presence | 0 | 0 | 40 | None | FALSE
422 | 40 | Photo | GTRTN03030000_07_237540_0061 | Scan the data matrix on the back of the manual | 1 | 0 | 41 | None | FALSE
422 | 41 | Photo | GTRTN03030000_07_237540_0061 | Stick a green sticker on cardboard label, take a photo of the label with the pallet | 1 | 1 | 42 | Photo + Comments | FALSE
422 | 42 | Number | GTRTN03030000_07_237540_0061 | Number | 0 | 1 | 43 | Number | FALSE
422 | 43 |  | GTRTN03030000_07_237540_0061 | Take a picture of the two terminals before soldering and check there are no strings showing out of the terminals. | 2 | 1 | 6 | Photo | FALSE
423 | 1 | To check | GTRTN03030000_07_237540_0079 | Check the condition of the green/yellow wire after cutting the rilsan clamp | 0 | 0 | 1 | To check | FALSE
423 | 2 | Photo | GTRTN03030000_07_237540_0079 | Check the connection of the green/yellow wire to the resistance terminal after cutting the rilsan clamp | 1 | 0 | 2 | Green mark | FALSE
423 | 3 |  | GTRTN03030000_07_237540_0079 | Change the control board (scan the new data matrix and send the order card identifiers to "LES HERBIERS" factory) | 1 | 0 | 3 | Photo QR code | FALSE
423 | 4 |  | GTRTN03030000_07_237540_0079 | Switch of red and orange wires on relay | 1 | 0 | 4 | Photo | FALSE
423 | 5 | Photo | GTRTN03030000_07_237540_0079 | Open the housings of the new cables and check the tinning | 2 | 0 | 5 | Photo | FALSE
423 | 6 | To check | GTRTN03030000_07_237540_0079 | Make sure the connectors are well inserted on the resistance and on the control board relays and measure the resistance value >= 13.2 Ohms | 0 | 1 | 7 | Number | FALSE
423 | 7 | Photo | GTRTN03030000_07_237540_0079 | After replacing the wires, make a green mark on the top of the crimp terminal housings and take a top view photo of the connectors. | 1 | 0 | 8 | Photo | FALSE
423 | 8 | Photo | GTRTN03030000_07_237540_0079 | Take a right view photo of the control board after replacing the wires | 1 | 0 | 9 | Photo | FALSE
423 | 9 | To check | GTRTN03030000_07_237540_0079 | Make sure that the control card is correctly clipped | 0 | 0 | 10 | None | FALSE
423 | 10 | To check | GTRTN03030000_07_237540_0079 | Make sure not to pinch the electric wires when screwing the cover | 1 | 0 | 11 | Photo | FALSE
423 | 11 |  | GTRTN03030000_07_237540_0079 | Missing battery lid and its screw | 1 | 0 | 12 | Photo | FALSE
423 | 12 | Photo | GTRTN03030000_07_237540_0079 | Screw the control board cover with 4 screws at 1.1 foot-pound torque. Mark the 7 screws. | 1 | 0 | 15 | 7 green mark on screws + Photo | FALSE
423 | 13 |  | GTRTN03030000_07_237540_0079 | Missing right top screw of the elect control board lid | 1 | 0 | 16 | Photo | FALSE
423 | 14 |  | GTRTN03030000_07_237540_0079 | Missing exchanger burn protection and its label | 1 | 0 | 17 | Photo | FALSE
423 | 15 |  | GTRTN03030000_07_237540_0079 | Missing electric hazard label (on elect control board lid) | 1 | 0 | 18 | Photo | FALSE
423 | 16 |  | GTRTN03030000_07_237540_0079 | Check the tightness of the sanitary pipe connections (2 N.m) | 0 | 0 | 19 | To check | FALSE
423 | 17 |  | GTRTN03030000_07_237540_0079 | Missing clamps on heating module | 1 | 0 | 20 | Photo | FALSE
423 | 18 |  | GTRTN03030000_07_237540_0079 | Check the 2 locking pin on the heating module | 1 | 0 | 22 | photo | FALSE
423 | 19 | Photo | GTRTN03030000_07_237540_0079 | Check two hose clamps position of the dead return water | 1 | 0 | 13 | Photo | FALSE
423 | 20 |  | GTRTN03030000_07_237540_0079 | Check the hose clamp position next to the static water valve | 1 | 0 | 21 | Photo | FALSE
423 | 21 | To check | GTRTN03030000_07_237540_0079 | Check the foam insulation on the front lid | 0 | 0 | 23 | To check | FALSE
423 | 22 | To check | GTRTN03030000_07_237540_0079 | Check the sealing foam on the front lid | 0 | 0 | 24 | None | FALSE
423 | 23 | Photo | GTRTN03030000_07_237540_0079 | Make sure that the tin fills the crimping from the top to the bottom | 2 | 0 | 14 | Photo | FALSE
423 | 24 | Photo | GTRTN03030000_07_237540_0079 | Screw the front cover with a 1.1 foot-pound torque and fix 4 screws on the front cover (model 4x20) and take two pictures (from right and left) | 2 | 0 | 35 | Photo (x2) | FALSE
423 | 25 | To check | GTRTN03030000_07_237540_0079 | Make sure that the connectors are well inserted on the resistance and measure the resistance value >= 13.2 Ohms | 0 | 1 | 25 | Number | FALSE
423 | 26 | Photo | GTRTN03030000_07_237540_0079 | After the operation, make a green mark on the top of the crimp terminal housings and take a top view photo of the connectors | 1 | 0 | 26 | Photo | FALSE
423 | 27 |  | GTRTN03030000_07_237540_0079 | Missing grounding connect label (upper heating element) | 1 | 0 | 27 | Photo | FALSE
423 | 28 | Photo | GTRTN03030000_07_237540_0079 | Mark the 5 screws | 1 | 0 | 28 | Photo | FALSE
423 | 29 | Photo | GTRTN03030000_07_237540_0079 | Screw the resistance cover with 2 screws (model 4x16) at 1.1 foot-pound torque and mark them. | 1 | 0 | 36 | Photo | FALSE
423 | 30 | To check | GTRTN03030000_07_237540_0079 | Check the black fitting caps and the water filter | 1 | 0 | 29 | None | FALSE
423 | 31 | To check | GTRTN03030000_07_237540_0079 | Check the shutter for the M4 rivckles | 0 | 0 | 30 | None | FALSE
423 | 32 | Photo | GTRTN03030000_07_237540_0079 | Check the 2 blue foams, the flat foam and hose clamp (filling part) | 1 | 0 | 31 | Photo | TRUE
423 | 33 |  | GTRTN03030000_07_237540_0079 | Change the level float switch, write in table the number of the level float switch | 1 | 1 | 32 | Photo + Number | TRUE
423 | 34 | To check | GTRTN03030000_07_237540_0079 | Check the level float switch shutter | 0 | 0 | 33 | None | FALSE
423 | 35 | To check | GTRTN03030000_07_237540_0079 | Check instructions label presence | 0 | 0 | 34 | None | FALSE
423 | 36 | Photo | GTRTN03030000_07_237540_0079 | Stick a green sticker on nameplate labels (water heater), take a photo of the nameplate | 1 | 0 | 37 | Photo | FALSE
423 | 37 |  | GTRTN03030000_07_237540_0079 | Check energy guide label presence | 0 | 0 | 38 | None | FALSE
423 | 38 | To check | GTRTN03030000_07_237540_0079 | Put the transparent protective sheet back | 0 | 0 | 39 | None | FALSE
423 | 39 |  | GTRTN03030000_07_237540_0079 | Check burn hazard label presence | 0 | 0 | 40 | None | FALSE
423 | 40 | Photo | GTRTN03030000_07_237540_0079 | Scan the data matrix on the back of the manual | 1 | 0 | 41 | None | FALSE
423 | 41 | Photo | GTRTN03030000_07_237540_0079 | Stick a green sticker on cardboard label, take a photo of the label with the pallet | 1 | 1 | 42 | Photo + Comments | FALSE
423 | 42 | Number | GTRTN03030000_07_237540_0079 | Number | 0 | 1 | 43 | Number | FALSE
423 | 43 |  | GTRTN03030000_07_237540_0079 | Take a picture of the two terminals before soldering and check there are no strings showing out of the terminals. | 2 | 1 | 6 | Photo | FALSE
424 | 1 | To check | GTRTN03030000_07_237540_0082 | Check the condition of the green/yellow wire after cutting the rilsan clamp | 0 | 0 | 1 | To check | FALSE
424 | 2 | Photo | GTRTN03030000_07_237540_0082 | Check the connection of the green/yellow wire to the resistance terminal after cutting the rilsan clamp | 1 | 0 | 2 | Green mark | FALSE
424 | 3 |  | GTRTN03030000_07_237540_0082 | Change the control board (scan the new data matrix and send the order card identifiers to "LES HERBIERS" factory) | 1 | 0 | 3 | Photo QR code | FALSE
424 | 4 |  | GTRTN03030000_07_237540_0082 | Switch of red and orange wires on relay | 1 | 0 | 4 | Photo | FALSE
424 | 5 | Photo | GTRTN03030000_07_237540_0082 | Open the housings of the new cables and check the tinning | 2 | 0 | 5 | Photo | FALSE
424 | 6 | To check | GTRTN03030000_07_237540_0082 | Make sure the connectors are well inserted on the resistance and on the control board relays and measure the resistance value >= 13.2 Ohms | 0 | 1 | 7 | Number | FALSE
424 | 7 | Photo | GTRTN03030000_07_237540_0082 | After replacing the wires, make a green mark on the top of the crimp terminal housings and take a top view photo of the connectors. | 1 | 0 | 8 | Photo | FALSE
424 | 8 | Photo | GTRTN03030000_07_237540_0082 | Take a right view photo of the control board after replacing the wires | 1 | 0 | 9 | Photo | FALSE
424 | 9 | To check | GTRTN03030000_07_237540_0082 | Make sure that the control card is correctly clipped | 0 | 0 | 10 | None | FALSE
424 | 10 | To check | GTRTN03030000_07_237540_0082 | Make sure not to pinch the electric wires when screwing the cover | 1 | 0 | 11 | Photo | FALSE
424 | 11 |  | GTRTN03030000_07_237540_0082 | Missing battery lid and its screw | 1 | 0 | 12 | Photo | FALSE
424 | 12 | Photo | GTRTN03030000_07_237540_0082 | Screw the control board cover with 4 screws at 1.1 foot-pound torque. Mark the 7 screws. | 1 | 0 | 15 | 7 green mark on screws + Photo | FALSE
424 | 13 |  | GTRTN03030000_07_237540_0082 | Missing right top screw of the elect control board lid | 1 | 0 | 16 | Photo | FALSE
424 | 14 |  | GTRTN03030000_07_237540_0082 | Missing exchanger burn protection and its label | 1 | 0 | 17 | Photo | FALSE
424 | 15 |  | GTRTN03030000_07_237540_0082 | Missing electric hazard label (on elect control board lid) | 1 | 0 | 18 | Photo | FALSE
424 | 16 |  | GTRTN03030000_07_237540_0082 | Check the tightness of the sanitary pipe connections (2 N.m) | 0 | 0 | 19 | To check | FALSE
424 | 17 |  | GTRTN03030000_07_237540_0082 | Missing clamps on heating module | 1 | 0 | 20 | Photo | FALSE
424 | 18 |  | GTRTN03030000_07_237540_0082 | Check the 2 locking pin on the heating module | 1 | 0 | 22 | photo | FALSE
424 | 19 | Photo | GTRTN03030000_07_237540_0082 | Check two hose clamps position of the dead return water | 1 | 0 | 13 | Photo | FALSE
424 | 20 |  | GTRTN03030000_07_237540_0082 | Check the hose clamp position next to the static water valve | 1 | 0 | 21 | Photo | FALSE
424 | 21 | To check | GTRTN03030000_07_237540_0082 | Check the foam insulation on the front lid | 0 | 0 | 23 | To check | FALSE
424 | 22 | To check | GTRTN03030000_07_237540_0082 | Check the sealing foam on the front lid | 0 | 0 | 24 | None | FALSE
424 | 23 | Photo | GTRTN03030000_07_237540_0082 | Make sure that the tin fills the crimping from the top to the bottom | 2 | 0 | 14 | Photo | FALSE
424 | 24 | Photo | GTRTN03030000_07_237540_0082 | Screw the front cover with a 1.1 foot-pound torque and fix 4 screws on the front cover (model 4x20) and take two pictures (from right and left) | 2 | 0 | 35 | Photo (x2) | FALSE
424 | 25 | To check | GTRTN03030000_07_237540_0082 | Make sure that the connectors are well inserted on the resistance and measure the resistance value >= 13.2 Ohms | 0 | 1 | 25 | Number | FALSE
424 | 26 | Photo | GTRTN03030000_07_237540_0082 | After the operation, make a green mark on the top of the crimp terminal housings and take a top view photo of the connectors | 1 | 0 | 26 | Photo | FALSE
424 | 27 |  | GTRTN03030000_07_237540_0082 | Missing grounding connect label (upper heating element) | 1 | 0 | 27 | Photo | FALSE
424 | 28 | Photo | GTRTN03030000_07_237540_0082 | Mark the 5 screws | 1 | 0 | 28 | Photo | FALSE
424 | 29 | Photo | GTRTN03030000_07_237540_0082 | Screw the resistance cover with 2 screws (model 4x16) at 1.1 foot-pound torque and mark them. | 1 | 0 | 36 | Photo | FALSE
424 | 30 | To check | GTRTN03030000_07_237540_0082 | Check the black fitting caps and the water filter | 1 | 0 | 29 | None | FALSE
424 | 31 | To check | GTRTN03030000_07_237540_0082 | Check the shutter for the M4 rivckles | 0 | 0 | 30 | None | FALSE
424 | 32 | Photo | GTRTN03030000_07_237540_0082 | Check the 2 blue foams, the flat foam and hose clamp (filling part) | 1 | 0 | 31 | Photo | TRUE
424 | 33 |  | GTRTN03030000_07_237540_0082 | Change the level float switch, write in table the number of the level float switch | 1 | 1 | 32 | Photo + Number | TRUE
424 | 34 | To check | GTRTN03030000_07_237540_0082 | Check the level float switch shutter | 0 | 0 | 33 | None | FALSE
424 | 35 | To check | GTRTN03030000_07_237540_0082 | Check instructions label presence | 0 | 0 | 34 | None | FALSE
424 | 36 | Photo | GTRTN03030000_07_237540_0082 | Stick a green sticker on nameplate labels (water heater), take a photo of the nameplate | 1 | 0 | 37 | Photo | FALSE
424 | 37 |  | GTRTN03030000_07_237540_0082 | Check energy guide label presence | 0 | 0 | 38 | None | FALSE
424 | 38 | To check | GTRTN03030000_07_237540_0082 | Put the transparent protective sheet back | 0 | 0 | 39 | None | FALSE
424 | 39 |  | GTRTN03030000_07_237540_0082 | Check burn hazard label presence | 0 | 0 | 40 | None | FALSE
424 | 40 | Photo | GTRTN03030000_07_237540_0082 | Scan the data matrix on the back of the manual | 1 | 0 | 41 | None | FALSE
424 | 41 | Photo | GTRTN03030000_07_237540_0082 | Stick a green sticker on cardboard label, take a photo of the label with the pallet | 1 | 1 | 42 | Photo + Comments | FALSE
424 | 42 | Number | GTRTN03030000_07_237540_0082 | Number | 0 | 1 | 43 | Number | FALSE
424 | 43 |  | GTRTN03030000_07_237540_0082 | Take a picture of the two terminals before soldering and check there are no strings showing out of the terminals. | 2 | 1 | 6 | Photo | FALSE
425 | 1 | To check | GTRTN03030000_07_237540_0066 | Check the condition of the green/yellow wire after cutting the rilsan clamp | 0 | 0 | 1 | To check | FALSE
425 | 2 | Photo | GTRTN03030000_07_237540_0066 | Check the connection of the green/yellow wire to the resistance terminal after cutting the rilsan clamp | 1 | 0 | 2 | Green mark | FALSE
425 | 3 |  | GTRTN03030000_07_237540_0066 | Change the control board (scan the new data matrix and send the order card identifiers to "LES HERBIERS" factory) | 1 | 0 | 3 | Photo QR code | FALSE
425 | 4 |  | GTRTN03030000_07_237540_0066 | Switch of red and orange wires on relay | 1 | 0 | 4 | Photo | FALSE
425 | 5 | Photo | GTRTN03030000_07_237540_0066 | Open the housings of the new cables and check the tinning | 2 | 0 | 5 | Photo | FALSE
425 | 6 | To check | GTRTN03030000_07_237540_0066 | Make sure the connectors are well inserted on the resistance and on the control board relays and measure the resistance value >= 13.2 Ohms | 0 | 1 | 7 | Number | FALSE
425 | 7 | Photo | GTRTN03030000_07_237540_0066 | After replacing the wires, make a green mark on the top of the crimp terminal housings and take a top view photo of the connectors. | 1 | 0 | 8 | Photo | FALSE
425 | 8 | Photo | GTRTN03030000_07_237540_0066 | Take a right view photo of the control board after replacing the wires | 1 | 0 | 9 | Photo | FALSE
425 | 9 | To check | GTRTN03030000_07_237540_0066 | Make sure that the control card is correctly clipped | 0 | 0 | 10 | None | FALSE
425 | 10 | To check | GTRTN03030000_07_237540_0066 | Make sure not to pinch the electric wires when screwing the cover | 1 | 0 | 11 | Photo | FALSE
425 | 11 |  | GTRTN03030000_07_237540_0066 | Missing battery lid and its screw | 1 | 0 | 12 | Photo | FALSE
425 | 12 | Photo | GTRTN03030000_07_237540_0066 | Screw the control board cover with 4 screws at 1.1 foot-pound torque. Mark the 7 screws. | 1 | 0 | 15 | 7 green mark on screws + Photo | FALSE
425 | 13 |  | GTRTN03030000_07_237540_0066 | Missing right top screw of the elect control board lid | 1 | 0 | 16 | Photo | FALSE
425 | 14 |  | GTRTN03030000_07_237540_0066 | Missing exchanger burn protection and its label | 1 | 0 | 17 | Photo | FALSE
425 | 15 |  | GTRTN03030000_07_237540_0066 | Missing electric hazard label (on elect control board lid) | 1 | 0 | 18 | Photo | FALSE
425 | 16 |  | GTRTN03030000_07_237540_0066 | Check the tightness of the sanitary pipe connections (2 N.m) | 0 | 0 | 19 | To check | FALSE
425 | 17 |  | GTRTN03030000_07_237540_0066 | Missing clamps on heating module | 1 | 0 | 20 | Photo | FALSE
425 | 18 |  | GTRTN03030000_07_237540_0066 | Check the 2 locking pin on the heating module | 1 | 0 | 22 | photo | FALSE
425 | 19 | Photo | GTRTN03030000_07_237540_0066 | Check two hose clamps position of the dead return water | 1 | 0 | 13 | Photo | FALSE
425 | 20 |  | GTRTN03030000_07_237540_0066 | Check the hose clamp position next to the static water valve | 1 | 0 | 21 | Photo | FALSE
425 | 21 | To check | GTRTN03030000_07_237540_0066 | Check the foam insulation on the front lid | 0 | 0 | 23 | To check | FALSE
425 | 22 | To check | GTRTN03030000_07_237540_0066 | Check the sealing foam on the front lid | 0 | 0 | 24 | None | FALSE
425 | 23 | Photo | GTRTN03030000_07_237540_0066 | Make sure that the tin fills the crimping from the top to the bottom | 2 | 0 | 14 | Photo | FALSE
425 | 24 | Photo | GTRTN03030000_07_237540_0066 | Screw the front cover with a 1.1 foot-pound torque and fix 4 screws on the front cover (model 4x20) and take two pictures (from right and left) | 2 | 0 | 35 | Photo (x2) | FALSE
425 | 25 | To check | GTRTN03030000_07_237540_0066 | Make sure that the connectors are well inserted on the resistance and measure the resistance value >= 13.2 Ohms | 0 | 1 | 25 | Number | FALSE
425 | 26 | Photo | GTRTN03030000_07_237540_0066 | After the operation, make a green mark on the top of the crimp terminal housings and take a top view photo of the connectors | 1 | 0 | 26 | Photo | FALSE
425 | 27 |  | GTRTN03030000_07_237540_0066 | Missing grounding connect label (upper heating element) | 1 | 0 | 27 | Photo | FALSE
425 | 28 | Photo | GTRTN03030000_07_237540_0066 | Mark the 5 screws | 1 | 0 | 28 | Photo | FALSE
425 | 29 | Photo | GTRTN03030000_07_237540_0066 | Screw the resistance cover with 2 screws (model 4x16) at 1.1 foot-pound torque and mark them. | 1 | 0 | 36 | Photo | FALSE
425 | 30 | To check | GTRTN03030000_07_237540_0066 | Check the black fitting caps and the water filter | 1 | 0 | 29 | None | FALSE
425 | 31 | To check | GTRTN03030000_07_237540_0066 | Check the shutter for the M4 rivckles | 0 | 0 | 30 | None | FALSE
425 | 32 | Photo | GTRTN03030000_07_237540_0066 | Check the 2 blue foams, the flat foam and hose clamp (filling part) | 1 | 0 | 31 | Photo | TRUE
425 | 33 |  | GTRTN03030000_07_237540_0066 | Change the level float switch, write in table the number of the level float switch | 1 | 1 | 32 | Photo + Number | TRUE
425 | 34 | To check | GTRTN03030000_07_237540_0066 | Check the level float switch shutter | 0 | 0 | 33 | None | FALSE
425 | 35 | To check | GTRTN03030000_07_237540_0066 | Check instructions label presence | 0 | 0 | 34 | None | FALSE
425 | 36 | Photo | GTRTN03030000_07_237540_0066 | Stick a green sticker on nameplate labels (water heater), take a photo of the nameplate | 1 | 0 | 37 | Photo | FALSE
425 | 37 |  | GTRTN03030000_07_237540_0066 | Check energy guide label presence | 0 | 0 | 38 | None | FALSE
425 | 38 | To check | GTRTN03030000_07_237540_0066 | Put the transparent protective sheet back | 0 | 0 | 39 | None | FALSE
425 | 39 |  | GTRTN03030000_07_237540_0066 | Check burn hazard label presence | 0 | 0 | 40 | None | FALSE
425 | 40 | Photo | GTRTN03030000_07_237540_0066 | Scan the data matrix on the back of the manual | 1 | 0 | 41 | None | FALSE
425 | 41 | Photo | GTRTN03030000_07_237540_0066 | Stick a green sticker on cardboard label, take a photo of the label with the pallet | 1 | 1 | 42 | Photo + Comments | FALSE
425 | 42 | Number | GTRTN03030000_07_237540_0066 | Number | 0 | 1 | 43 | Number | FALSE
425 | 43 |  | GTRTN03030000_07_237540_0066 | Take a picture of the two terminals before soldering and check there are no strings showing out of the terminals. | 2 | 1 | 6 | Photo | FALSE
426 | 1 | To check | GTRTN03030000_07_237540_0011 | Check the condition of the green/yellow wire after cutting the rilsan clamp | 0 | 0 | 1 | To check | FALSE
426 | 2 | Photo | GTRTN03030000_07_237540_0011 | Check the connection of the green/yellow wire to the resistance terminal after cutting the rilsan clamp | 1 | 0 | 2 | Green mark | FALSE
426 | 3 |  | GTRTN03030000_07_237540_0011 | Change the control board (scan the new data matrix and send the order card identifiers to "LES HERBIERS" factory) | 1 | 0 | 3 | Photo QR code | FALSE
426 | 4 |  | GTRTN03030000_07_237540_0011 | Switch of red and orange wires on relay | 1 | 0 | 4 | Photo | FALSE
426 | 5 | Photo | GTRTN03030000_07_237540_0011 | Open the housings of the new cables and check the tinning | 2 | 0 | 5 | Photo | FALSE
426 | 6 | To check | GTRTN03030000_07_237540_0011 | Make sure the connectors are well inserted on the resistance and on the control board relays and measure the resistance value >= 13.2 Ohms | 0 | 1 | 7 | Number | FALSE
426 | 7 | Photo | GTRTN03030000_07_237540_0011 | After replacing the wires, make a green mark on the top of the crimp terminal housings and take a top view photo of the connectors. | 1 | 0 | 8 | Photo | FALSE
426 | 8 | Photo | GTRTN03030000_07_237540_0011 | Take a right view photo of the control board after replacing the wires | 1 | 0 | 9 | Photo | FALSE
426 | 9 | To check | GTRTN03030000_07_237540_0011 | Make sure that the control card is correctly clipped | 0 | 0 | 10 | None | FALSE
426 | 10 | To check | GTRTN03030000_07_237540_0011 | Make sure not to pinch the electric wires when screwing the cover | 1 | 0 | 11 | Photo | FALSE
426 | 11 |  | GTRTN03030000_07_237540_0011 | Missing battery lid and its screw | 1 | 0 | 12 | Photo | FALSE
426 | 12 | Photo | GTRTN03030000_07_237540_0011 | Screw the control board cover with 4 screws at 1.1 foot-pound torque. Mark the 7 screws. | 1 | 0 | 15 | 7 green mark on screws + Photo | FALSE
426 | 13 |  | GTRTN03030000_07_237540_0011 | Missing right top screw of the elect control board lid | 1 | 0 | 16 | Photo | FALSE
426 | 14 |  | GTRTN03030000_07_237540_0011 | Missing exchanger burn protection and its label | 1 | 0 | 17 | Photo | FALSE
426 | 15 |  | GTRTN03030000_07_237540_0011 | Missing electric hazard label (on elect control board lid) | 1 | 0 | 18 | Photo | FALSE
426 | 16 |  | GTRTN03030000_07_237540_0011 | Check the tightness of the sanitary pipe connections (2 N.m) | 0 | 0 | 19 | To check | FALSE
426 | 17 |  | GTRTN03030000_07_237540_0011 | Missing clamps on heating module | 1 | 0 | 20 | Photo | FALSE
426 | 18 |  | GTRTN03030000_07_237540_0011 | Check the 2 locking pin on the heating module | 1 | 0 | 22 | photo | FALSE
426 | 19 | Photo | GTRTN03030000_07_237540_0011 | Check two hose clamps position of the dead return water | 1 | 0 | 13 | Photo | FALSE
426 | 20 |  | GTRTN03030000_07_237540_0011 | Check the hose clamp position next to the static water valve | 1 | 0 | 21 | Photo | FALSE
426 | 21 | To check | GTRTN03030000_07_237540_0011 | Check the foam insulation on the front lid | 0 | 0 | 23 | To check | FALSE
426 | 22 | To check | GTRTN03030000_07_237540_0011 | Check the sealing foam on the front lid | 0 | 0 | 24 | None | FALSE
426 | 23 | Photo | GTRTN03030000_07_237540_0011 | Make sure that the tin fills the crimping from the top to the bottom | 2 | 0 | 14 | Photo | FALSE
426 | 24 | Photo | GTRTN03030000_07_237540_0011 | Screw the front cover with a 1.1 foot-pound torque and fix 4 screws on the front cover (model 4x20) and take two pictures (from right and left) | 2 | 0 | 35 | Photo (x2) | FALSE
426 | 25 | To check | GTRTN03030000_07_237540_0011 | Make sure that the connectors are well inserted on the resistance and measure the resistance value >= 13.2 Ohms | 0 | 1 | 25 | Number | FALSE
426 | 26 | Photo | GTRTN03030000_07_237540_0011 | After the operation, make a green mark on the top of the crimp terminal housings and take a top view photo of the connectors | 1 | 0 | 26 | Photo | FALSE
426 | 27 |  | GTRTN03030000_07_237540_0011 | Missing grounding connect label (upper heating element) | 1 | 0 | 27 | Photo | FALSE
426 | 28 | Photo | GTRTN03030000_07_237540_0011 | Mark the 5 screws | 1 | 0 | 28 | Photo | FALSE
426 | 29 | Photo | GTRTN03030000_07_237540_0011 | Screw the resistance cover with 2 screws (model 4x16) at 1.1 foot-pound torque and mark them. | 1 | 0 | 36 | Photo | FALSE
426 | 30 | To check | GTRTN03030000_07_237540_0011 | Check the black fitting caps and the water filter | 1 | 0 | 29 | None | FALSE
426 | 31 | To check | GTRTN03030000_07_237540_0011 | Check the shutter for the M4 rivckles | 0 | 0 | 30 | None | FALSE
426 | 32 | Photo | GTRTN03030000_07_237540_0011 | Check the 2 blue foams, the flat foam and hose clamp (filling part) | 1 | 0 | 31 | Photo | TRUE
426 | 33 |  | GTRTN03030000_07_237540_0011 | Change the level float switch, write in table the number of the level float switch | 1 | 1 | 32 | Photo + Number | TRUE
426 | 34 | To check | GTRTN03030000_07_237540_0011 | Check the level float switch shutter | 0 | 0 | 33 | None | FALSE
426 | 35 | To check | GTRTN03030000_07_237540_0011 | Check instructions label presence | 0 | 0 | 34 | None | FALSE
426 | 36 | Photo | GTRTN03030000_07_237540_0011 | Stick a green sticker on nameplate labels (water heater), take a photo of the nameplate | 1 | 0 | 37 | Photo | FALSE
426 | 37 |  | GTRTN03030000_07_237540_0011 | Check energy guide label presence | 0 | 0 | 38 | None | FALSE
426 | 38 | To check | GTRTN03030000_07_237540_0011 | Put the transparent protective sheet back | 0 | 0 | 39 | None | FALSE
426 | 39 |  | GTRTN03030000_07_237540_0011 | Check burn hazard label presence | 0 | 0 | 40 | None | FALSE
426 | 40 | Photo | GTRTN03030000_07_237540_0011 | Scan the data matrix on the back of the manual | 1 | 0 | 41 | None | FALSE
426 | 41 | Photo | GTRTN03030000_07_237540_0011 | Stick a green sticker on cardboard label, take a photo of the label with the pallet | 1 | 1 | 42 | Photo + Comments | FALSE
426 | 42 | Number | GTRTN03030000_07_237540_0011 | Number | 0 | 1 | 43 | Number | FALSE
426 | 43 |  | GTRTN03030000_07_237540_0011 | Take a picture of the two terminals before soldering and check there are no strings showing out of the terminals. | 2 | 1 | 6 | Photo | FALSE
427 | 1 | To check | GTRTN03030000_07_237540_0059 | Check the condition of the green/yellow wire after cutting the rilsan clamp | 0 | 0 | 1 | To check | FALSE
427 | 2 | Photo | GTRTN03030000_07_237540_0059 | Check the connection of the green/yellow wire to the resistance terminal after cutting the rilsan clamp | 1 | 0 | 2 | Green mark | FALSE
427 | 3 |  | GTRTN03030000_07_237540_0059 | Change the control board (scan the new data matrix and send the order card identifiers to "LES HERBIERS" factory) | 1 | 0 | 3 | Photo QR code | FALSE
427 | 4 |  | GTRTN03030000_07_237540_0059 | Switch of red and orange wires on relay | 1 | 0 | 4 | Photo | FALSE
427 | 5 | Photo | GTRTN03030000_07_237540_0059 | Open the housings of the new cables and check the tinning | 2 | 0 | 5 | Photo | FALSE
427 | 6 | To check | GTRTN03030000_07_237540_0059 | Make sure the connectors are well inserted on the resistance and on the control board relays and measure the resistance value >= 13.2 Ohms | 0 | 1 | 7 | Number | FALSE
427 | 7 | Photo | GTRTN03030000_07_237540_0059 | After replacing the wires, make a green mark on the top of the crimp terminal housings and take a top view photo of the connectors. | 1 | 0 | 8 | Photo | FALSE
427 | 8 | Photo | GTRTN03030000_07_237540_0059 | Take a right view photo of the control board after replacing the wires | 1 | 0 | 9 | Photo | FALSE
427 | 9 | To check | GTRTN03030000_07_237540_0059 | Make sure that the control card is correctly clipped | 0 | 0 | 10 | None | FALSE
427 | 10 | To check | GTRTN03030000_07_237540_0059 | Make sure not to pinch the electric wires when screwing the cover | 1 | 0 | 11 | Photo | FALSE
427 | 11 |  | GTRTN03030000_07_237540_0059 | Missing battery lid and its screw | 1 | 0 | 12 | Photo | FALSE
427 | 12 | Photo | GTRTN03030000_07_237540_0059 | Screw the control board cover with 4 screws at 1.1 foot-pound torque. Mark the 7 screws. | 1 | 0 | 15 | 7 green mark on screws + Photo | FALSE
427 | 13 |  | GTRTN03030000_07_237540_0059 | Missing right top screw of the elect control board lid | 1 | 0 | 16 | Photo | FALSE
427 | 14 |  | GTRTN03030000_07_237540_0059 | Missing exchanger burn protection and its label | 1 | 0 | 17 | Photo | FALSE
427 | 15 |  | GTRTN03030000_07_237540_0059 | Missing electric hazard label (on elect control board lid) | 1 | 0 | 18 | Photo | FALSE
427 | 16 |  | GTRTN03030000_07_237540_0059 | Check the tightness of the sanitary pipe connections (2 N.m) | 0 | 0 | 19 | To check | FALSE
427 | 17 |  | GTRTN03030000_07_237540_0059 | Missing clamps on heating module | 1 | 0 | 20 | Photo | FALSE
427 | 18 |  | GTRTN03030000_07_237540_0059 | Check the 2 locking pin on the heating module | 1 | 0 | 22 | photo | FALSE
427 | 19 | Photo | GTRTN03030000_07_237540_0059 | Check two hose clamps position of the dead return water | 1 | 0 | 13 | Photo | FALSE
427 | 20 |  | GTRTN03030000_07_237540_0059 | Check the hose clamp position next to the static water valve | 1 | 0 | 21 | Photo | FALSE
427 | 21 | To check | GTRTN03030000_07_237540_0059 | Check the foam insulation on the front lid | 0 | 0 | 23 | To check | FALSE
427 | 22 | To check | GTRTN03030000_07_237540_0059 | Check the sealing foam on the front lid | 0 | 0 | 24 | None | FALSE
427 | 23 | Photo | GTRTN03030000_07_237540_0059 | Make sure that the tin fills the crimping from the top to the bottom | 2 | 0 | 14 | Photo | FALSE
427 | 24 | Photo | GTRTN03030000_07_237540_0059 | Screw the front cover with a 1.1 foot-pound torque and fix 4 screws on the front cover (model 4x20) and take two pictures (from right and left) | 2 | 0 | 35 | Photo (x2) | FALSE
427 | 25 | To check | GTRTN03030000_07_237540_0059 | Make sure that the connectors are well inserted on the resistance and measure the resistance value >= 13.2 Ohms | 0 | 1 | 25 | Number | FALSE
427 | 26 | Photo | GTRTN03030000_07_237540_0059 | After the operation, make a green mark on the top of the crimp terminal housings and take a top view photo of the connectors | 1 | 0 | 26 | Photo | FALSE
427 | 27 |  | GTRTN03030000_07_237540_0059 | Missing grounding connect label (upper heating element) | 1 | 0 | 27 | Photo | FALSE
427 | 28 | Photo | GTRTN03030000_07_237540_0059 | Mark the 5 screws | 1 | 0 | 28 | Photo | FALSE
427 | 29 | Photo | GTRTN03030000_07_237540_0059 | Screw the resistance cover with 2 screws (model 4x16) at 1.1 foot-pound torque and mark them. | 1 | 0 | 36 | Photo | FALSE
427 | 30 | To check | GTRTN03030000_07_237540_0059 | Check the black fitting caps and the water filter | 1 | 0 | 29 | None | FALSE
427 | 31 | To check | GTRTN03030000_07_237540_0059 | Check the shutter for the M4 rivckles | 0 | 0 | 30 | None | FALSE
427 | 32 | Photo | GTRTN03030000_07_237540_0059 | Check the 2 blue foams, the flat foam and hose clamp (filling part) | 1 | 0 | 31 | Photo | TRUE
427 | 33 |  | GTRTN03030000_07_237540_0059 | Change the level float switch, write in table the number of the level float switch | 1 | 1 | 32 | Photo + Number | TRUE
427 | 34 | To check | GTRTN03030000_07_237540_0059 | Check the level float switch shutter | 0 | 0 | 33 | None | FALSE
427 | 35 | To check | GTRTN03030000_07_237540_0059 | Check instructions label presence | 0 | 0 | 34 | None | FALSE
427 | 36 | Photo | GTRTN03030000_07_237540_0059 | Stick a green sticker on nameplate labels (water heater), take a photo of the nameplate | 1 | 0 | 37 | Photo | FALSE
427 | 37 |  | GTRTN03030000_07_237540_0059 | Check energy guide label presence | 0 | 0 | 38 | None | FALSE
427 | 38 | To check | GTRTN03030000_07_237540_0059 | Put the transparent protective sheet back | 0 | 0 | 39 | None | FALSE
427 | 39 |  | GTRTN03030000_07_237540_0059 | Check burn hazard label presence | 0 | 0 | 40 | None | FALSE
427 | 40 | Photo | GTRTN03030000_07_237540_0059 | Scan the data matrix on the back of the manual | 1 | 0 | 41 | None | FALSE
427 | 41 | Photo | GTRTN03030000_07_237540_0059 | Stick a green sticker on cardboard label, take a photo of the label with the pallet | 1 | 1 | 42 | Photo + Comments | FALSE
427 | 42 | Number | GTRTN03030000_07_237540_0059 | Number | 0 | 1 | 43 | Number | FALSE
427 | 43 |  | GTRTN03030000_07_237540_0059 | Take a picture of the two terminals before soldering and check there are no strings showing out of the terminals. | 2 | 1 | 6 | Photo | FALSE
428 | 1 | To check | GTRTN03030000_07_237540_0070 | Check the condition of the green/yellow wire after cutting the rilsan clamp | 0 | 0 | 1 | To check | FALSE
428 | 2 | Photo | GTRTN03030000_07_237540_0070 | Check the connection of the green/yellow wire to the resistance terminal after cutting the rilsan clamp | 1 | 0 | 2 | Green mark | FALSE
428 | 3 |  | GTRTN03030000_07_237540_0070 | Change the control board (scan the new data matrix and send the order card identifiers to "LES HERBIERS" factory) | 1 | 0 | 3 | Photo QR code | FALSE
428 | 4 |  | GTRTN03030000_07_237540_0070 | Switch of red and orange wires on relay | 1 | 0 | 4 | Photo | FALSE
428 | 5 | Photo | GTRTN03030000_07_237540_0070 | Open the housings of the new cables and check the tinning | 2 | 0 | 5 | Photo | FALSE
428 | 6 | To check | GTRTN03030000_07_237540_0070 | Make sure the connectors are well inserted on the resistance and on the control board relays and measure the resistance value >= 13.2 Ohms | 0 | 1 | 7 | Number | FALSE
428 | 7 | Photo | GTRTN03030000_07_237540_0070 | After replacing the wires, make a green mark on the top of the crimp terminal housings and take a top view photo of the connectors. | 1 | 0 | 8 | Photo | FALSE
428 | 8 | Photo | GTRTN03030000_07_237540_0070 | Take a right view photo of the control board after replacing the wires | 1 | 0 | 9 | Photo | FALSE
428 | 9 | To check | GTRTN03030000_07_237540_0070 | Make sure that the control card is correctly clipped | 0 | 0 | 10 | None | FALSE
428 | 10 | To check | GTRTN03030000_07_237540_0070 | Make sure not to pinch the electric wires when screwing the cover | 1 | 0 | 11 | Photo | FALSE
428 | 11 |  | GTRTN03030000_07_237540_0070 | Missing battery lid and its screw | 1 | 0 | 12 | Photo | FALSE
428 | 12 | Photo | GTRTN03030000_07_237540_0070 | Screw the control board cover with 4 screws at 1.1 foot-pound torque. Mark the 7 screws. | 1 | 0 | 15 | 7 green mark on screws + Photo | FALSE
428 | 13 |  | GTRTN03030000_07_237540_0070 | Missing right top screw of the elect control board lid | 1 | 0 | 16 | Photo | FALSE
428 | 14 |  | GTRTN03030000_07_237540_0070 | Missing exchanger burn protection and its label | 1 | 0 | 17 | Photo | FALSE
428 | 15 |  | GTRTN03030000_07_237540_0070 | Missing electric hazard label (on elect control board lid) | 1 | 0 | 18 | Photo | FALSE
428 | 16 |  | GTRTN03030000_07_237540_0070 | Check the tightness of the sanitary pipe connections (2 N.m) | 0 | 0 | 19 | To check | FALSE
428 | 17 |  | GTRTN03030000_07_237540_0070 | Missing clamps on heating module | 1 | 0 | 20 | Photo | FALSE
428 | 18 |  | GTRTN03030000_07_237540_0070 | Check the 2 locking pin on the heating module | 1 | 0 | 22 | photo | FALSE
428 | 19 | Photo | GTRTN03030000_07_237540_0070 | Check two hose clamps position of the dead return water | 1 | 0 | 13 | Photo | FALSE
428 | 20 |  | GTRTN03030000_07_237540_0070 | Check the hose clamp position next to the static water valve | 1 | 0 | 21 | Photo | FALSE
428 | 21 | To check | GTRTN03030000_07_237540_0070 | Check the foam insulation on the front lid | 0 | 0 | 23 | To check | FALSE
428 | 22 | To check | GTRTN03030000_07_237540_0070 | Check the sealing foam on the front lid | 0 | 0 | 24 | None | FALSE
428 | 23 | Photo | GTRTN03030000_07_237540_0070 | Make sure that the tin fills the crimping from the top to the bottom | 2 | 0 | 14 | Photo | FALSE
428 | 24 | Photo | GTRTN03030000_07_237540_0070 | Screw the front cover with a 1.1 foot-pound torque and fix 4 screws on the front cover (model 4x20) and take two pictures (from right and left) | 2 | 0 | 35 | Photo (x2) | FALSE
428 | 25 | To check | GTRTN03030000_07_237540_0070 | Make sure that the connectors are well inserted on the resistance and measure the resistance value >= 13.2 Ohms | 0 | 1 | 25 | Number | FALSE
428 | 26 | Photo | GTRTN03030000_07_237540_0070 | After the operation, make a green mark on the top of the crimp terminal housings and take a top view photo of the connectors | 1 | 0 | 26 | Photo | FALSE
428 | 27 |  | GTRTN03030000_07_237540_0070 | Missing grounding connect label (upper heating element) | 1 | 0 | 27 | Photo | FALSE
428 | 28 | Photo | GTRTN03030000_07_237540_0070 | Mark the 5 screws | 1 | 0 | 28 | Photo | FALSE
428 | 29 | Photo | GTRTN03030000_07_237540_0070 | Screw the resistance cover with 2 screws (model 4x16) at 1.1 foot-pound torque and mark them. | 1 | 0 | 36 | Photo | FALSE
428 | 30 | To check | GTRTN03030000_07_237540_0070 | Check the black fitting caps and the water filter | 1 | 0 | 29 | None | FALSE
428 | 31 | To check | GTRTN03030000_07_237540_0070 | Check the shutter for the M4 rivckles | 0 | 0 | 30 | None | FALSE
428 | 32 | Photo | GTRTN03030000_07_237540_0070 | Check the 2 blue foams, the flat foam and hose clamp (filling part) | 1 | 0 | 31 | Photo | TRUE
428 | 33 |  | GTRTN03030000_07_237540_0070 | Change the level float switch, write in table the number of the level float switch | 1 | 1 | 32 | Photo + Number | TRUE
428 | 34 | To check | GTRTN03030000_07_237540_0070 | Check the level float switch shutter | 0 | 0 | 33 | None | FALSE
428 | 35 | To check | GTRTN03030000_07_237540_0070 | Check instructions label presence | 0 | 0 | 34 | None | FALSE
428 | 36 | Photo | GTRTN03030000_07_237540_0070 | Stick a green sticker on nameplate labels (water heater), take a photo of the nameplate | 1 | 0 | 37 | Photo | FALSE
428 | 37 |  | GTRTN03030000_07_237540_0070 | Check energy guide label presence | 0 | 0 | 38 | None | FALSE
428 | 38 | To check | GTRTN03030000_07_237540_0070 | Put the transparent protective sheet back | 0 | 0 | 39 | None | FALSE
428 | 39 |  | GTRTN03030000_07_237540_0070 | Check burn hazard label presence | 0 | 0 | 40 | None | FALSE
428 | 40 | Photo | GTRTN03030000_07_237540_0070 | Scan the data matrix on the back of the manual | 1 | 0 | 41 | None | FALSE
428 | 41 | Photo | GTRTN03030000_07_237540_0070 | Stick a green sticker on cardboard label, take a photo of the label with the pallet | 1 | 1 | 42 | Photo + Comments | FALSE
428 | 42 | Number | GTRTN03030000_07_237540_0070 | Number | 0 | 1 | 43 | Number | FALSE
428 | 43 |  | GTRTN03030000_07_237540_0070 | Take a picture of the two terminals before soldering and check there are no strings showing out of the terminals. | 2 | 1 | 6 | Photo | FALSE
429 | 1 | To check | GTRTN03030000_07_237540_0036 | Check the condition of the green/yellow wire after cutting the rilsan clamp | 0 | 0 | 1 | To check | FALSE
429 | 2 | Photo | GTRTN03030000_07_237540_0036 | Check the connection of the green/yellow wire to the resistance terminal after cutting the rilsan clamp | 1 | 0 | 2 | Green mark | FALSE
429 | 3 |  | GTRTN03030000_07_237540_0036 | Change the control board (scan the new data matrix and send the order card identifiers to "LES HERBIERS" factory) | 1 | 0 | 3 | Photo QR code | FALSE
429 | 4 |  | GTRTN03030000_07_237540_0036 | Switch of red and orange wires on relay | 1 | 0 | 4 | Photo | FALSE
429 | 5 | Photo | GTRTN03030000_07_237540_0036 | Open the housings of the new cables and check the tinning | 2 | 0 | 5 | Photo | FALSE
429 | 6 | To check | GTRTN03030000_07_237540_0036 | Make sure the connectors are well inserted on the resistance and on the control board relays and measure the resistance value >= 13.2 Ohms | 0 | 1 | 7 | Number | FALSE
429 | 7 | Photo | GTRTN03030000_07_237540_0036 | After replacing the wires, make a green mark on the top of the crimp terminal housings and take a top view photo of the connectors. | 1 | 0 | 8 | Photo | FALSE
429 | 8 | Photo | GTRTN03030000_07_237540_0036 | Take a right view photo of the control board after replacing the wires | 1 | 0 | 9 | Photo | FALSE
429 | 9 | To check | GTRTN03030000_07_237540_0036 | Make sure that the control card is correctly clipped | 0 | 0 | 10 | None | FALSE
429 | 10 | To check | GTRTN03030000_07_237540_0036 | Make sure not to pinch the electric wires when screwing the cover | 1 | 0 | 11 | Photo | FALSE
429 | 11 |  | GTRTN03030000_07_237540_0036 | Missing battery lid and its screw | 1 | 0 | 12 | Photo | FALSE
429 | 12 | Photo | GTRTN03030000_07_237540_0036 | Screw the control board cover with 4 screws at 1.1 foot-pound torque. Mark the 7 screws. | 1 | 0 | 15 | 7 green mark on screws + Photo | FALSE
429 | 13 |  | GTRTN03030000_07_237540_0036 | Missing right top screw of the elect control board lid | 1 | 0 | 16 | Photo | FALSE
429 | 14 |  | GTRTN03030000_07_237540_0036 | Missing exchanger burn protection and its label | 1 | 0 | 17 | Photo | FALSE
429 | 15 |  | GTRTN03030000_07_237540_0036 | Missing electric hazard label (on elect control board lid) | 1 | 0 | 18 | Photo | FALSE
429 | 16 |  | GTRTN03030000_07_237540_0036 | Check the tightness of the sanitary pipe connections (2 N.m) | 0 | 0 | 19 | To check | FALSE
429 | 17 |  | GTRTN03030000_07_237540_0036 | Missing clamps on heating module | 1 | 0 | 20 | Photo | FALSE
429 | 18 |  | GTRTN03030000_07_237540_0036 | Check the 2 locking pin on the heating module | 1 | 0 | 22 | photo | FALSE
429 | 19 | Photo | GTRTN03030000_07_237540_0036 | Check two hose clamps position of the dead return water | 1 | 0 | 13 | Photo | FALSE
429 | 20 |  | GTRTN03030000_07_237540_0036 | Check the hose clamp position next to the static water valve | 1 | 0 | 21 | Photo | FALSE
429 | 21 | To check | GTRTN03030000_07_237540_0036 | Check the foam insulation on the front lid | 0 | 0 | 23 | To check | FALSE
429 | 22 | To check | GTRTN03030000_07_237540_0036 | Check the sealing foam on the front lid | 0 | 0 | 24 | None | FALSE
429 | 23 | Photo | GTRTN03030000_07_237540_0036 | Make sure that the tin fills the crimping from the top to the bottom | 2 | 0 | 14 | Photo | FALSE
429 | 24 | Photo | GTRTN03030000_07_237540_0036 | Screw the front cover with a 1.1 foot-pound torque and fix 4 screws on the front cover (model 4x20) and take two pictures (from right and left) | 2 | 0 | 35 | Photo (x2) | FALSE
429 | 25 | To check | GTRTN03030000_07_237540_0036 | Make sure that the connectors are well inserted on the resistance and measure the resistance value >= 13.2 Ohms | 0 | 1 | 25 | Number | FALSE
429 | 26 | Photo | GTRTN03030000_07_237540_0036 | After the operation, make a green mark on the top of the crimp terminal housings and take a top view photo of the connectors | 1 | 0 | 26 | Photo | FALSE
429 | 27 |  | GTRTN03030000_07_237540_0036 | Missing grounding connect label (upper heating element) | 1 | 0 | 27 | Photo | FALSE
429 | 28 | Photo | GTRTN03030000_07_237540_0036 | Mark the 5 screws | 1 | 0 | 28 | Photo | FALSE
429 | 29 | Photo | GTRTN03030000_07_237540_0036 | Screw the resistance cover with 2 screws (model 4x16) at 1.1 foot-pound torque and mark them. | 1 | 0 | 36 | Photo | FALSE
429 | 30 | To check | GTRTN03030000_07_237540_0036 | Check the black fitting caps and the water filter | 1 | 0 | 29 | None | FALSE
429 | 31 | To check | GTRTN03030000_07_237540_0036 | Check the shutter for the M4 rivckles | 0 | 0 | 30 | None | FALSE
429 | 32 | Photo | GTRTN03030000_07_237540_0036 | Check the 2 blue foams, the flat foam and hose clamp (filling part) | 1 | 0 | 31 | Photo | TRUE
429 | 33 |  | GTRTN03030000_07_237540_0036 | Change the level float switch, write in table the number of the level float switch | 1 | 1 | 32 | Photo + Number | TRUE
429 | 34 | To check | GTRTN03030000_07_237540_0036 | Check the level float switch shutter | 0 | 0 | 33 | None | FALSE
429 | 35 | To check | GTRTN03030000_07_237540_0036 | Check instructions label presence | 0 | 0 | 34 | None | FALSE
429 | 36 | Photo | GTRTN03030000_07_237540_0036 | Stick a green sticker on nameplate labels (water heater), take a photo of the nameplate | 1 | 0 | 37 | Photo | FALSE
429 | 37 |  | GTRTN03030000_07_237540_0036 | Check energy guide label presence | 0 | 0 | 38 | None | FALSE
429 | 38 | To check | GTRTN03030000_07_237540_0036 | Put the transparent protective sheet back | 0 | 0 | 39 | None | FALSE
429 | 39 |  | GTRTN03030000_07_237540_0036 | Check burn hazard label presence | 0 | 0 | 40 | None | FALSE
429 | 40 | Photo | GTRTN03030000_07_237540_0036 | Scan the data matrix on the back of the manual | 1 | 0 | 41 | None | FALSE
429 | 41 | Photo | GTRTN03030000_07_237540_0036 | Stick a green sticker on cardboard label, take a photo of the label with the pallet | 1 | 1 | 42 | Photo + Comments | FALSE
429 | 42 | Number | GTRTN03030000_07_237540_0036 | Number | 0 | 1 | 43 | Number | FALSE
429 | 43 |  | GTRTN03030000_07_237540_0036 | Take a picture of the two terminals before soldering and check there are no strings showing out of the terminals. | 2 | 1 | 6 | Photo | FALSE
430 | 1 | To check | GTRTN03030000_07_237540_0018 | Check the condition of the green/yellow wire after cutting the rilsan clamp | 0 | 0 | 1 | To check | FALSE
430 | 2 | Photo | GTRTN03030000_07_237540_0018 | Check the connection of the green/yellow wire to the resistance terminal after cutting the rilsan clamp | 1 | 0 | 2 | Green mark | FALSE
430 | 3 |  | GTRTN03030000_07_237540_0018 | Change the control board (scan the new data matrix and send the order card identifiers to "LES HERBIERS" factory) | 1 | 0 | 3 | Photo QR code | FALSE
430 | 4 |  | GTRTN03030000_07_237540_0018 | Switch of red and orange wires on relay | 1 | 0 | 4 | Photo | FALSE
430 | 5 | Photo | GTRTN03030000_07_237540_0018 | Open the housings of the new cables and check the tinning | 2 | 0 | 5 | Photo | FALSE
430 | 6 | To check | GTRTN03030000_07_237540_0018 | Make sure the connectors are well inserted on the resistance and on the control board relays and measure the resistance value >= 13.2 Ohms | 0 | 1 | 7 | Number | FALSE
430 | 7 | Photo | GTRTN03030000_07_237540_0018 | After replacing the wires, make a green mark on the top of the crimp terminal housings and take a top view photo of the connectors. | 1 | 0 | 8 | Photo | FALSE
430 | 8 | Photo | GTRTN03030000_07_237540_0018 | Take a right view photo of the control board after replacing the wires | 1 | 0 | 9 | Photo | FALSE
430 | 9 | To check | GTRTN03030000_07_237540_0018 | Make sure that the control card is correctly clipped | 0 | 0 | 10 | None | FALSE
430 | 10 | To check | GTRTN03030000_07_237540_0018 | Make sure not to pinch the electric wires when screwing the cover | 1 | 0 | 11 | Photo | FALSE
430 | 11 |  | GTRTN03030000_07_237540_0018 | Missing battery lid and its screw | 1 | 0 | 12 | Photo | FALSE
430 | 12 | Photo | GTRTN03030000_07_237540_0018 | Screw the control board cover with 4 screws at 1.1 foot-pound torque. Mark the 7 screws. | 1 | 0 | 15 | 7 green mark on screws + Photo | FALSE
430 | 13 |  | GTRTN03030000_07_237540_0018 | Missing right top screw of the elect control board lid | 1 | 0 | 16 | Photo | FALSE
430 | 14 |  | GTRTN03030000_07_237540_0018 | Missing exchanger burn protection and its label | 1 | 0 | 17 | Photo | FALSE
430 | 15 |  | GTRTN03030000_07_237540_0018 | Missing electric hazard label (on elect control board lid) | 1 | 0 | 18 | Photo | FALSE
430 | 16 |  | GTRTN03030000_07_237540_0018 | Check the tightness of the sanitary pipe connections (2 N.m) | 0 | 0 | 19 | To check | FALSE
430 | 17 |  | GTRTN03030000_07_237540_0018 | Missing clamps on heating module | 1 | 0 | 20 | Photo | FALSE
430 | 18 |  | GTRTN03030000_07_237540_0018 | Check the 2 locking pin on the heating module | 1 | 0 | 22 | photo | FALSE
430 | 19 | Photo | GTRTN03030000_07_237540_0018 | Check two hose clamps position of the dead return water | 1 | 0 | 13 | Photo | FALSE
430 | 20 |  | GTRTN03030000_07_237540_0018 | Check the hose clamp position next to the static water valve | 1 | 0 | 21 | Photo | FALSE
430 | 21 | To check | GTRTN03030000_07_237540_0018 | Check the foam insulation on the front lid | 0 | 0 | 23 | To check | FALSE
430 | 22 | To check | GTRTN03030000_07_237540_0018 | Check the sealing foam on the front lid | 0 | 0 | 24 | None | FALSE
430 | 23 | Photo | GTRTN03030000_07_237540_0018 | Make sure that the tin fills the crimping from the top to the bottom | 2 | 0 | 14 | Photo | FALSE
430 | 24 | Photo | GTRTN03030000_07_237540_0018 | Screw the front cover with a 1.1 foot-pound torque and fix 4 screws on the front cover (model 4x20) and take two pictures (from right and left) | 2 | 0 | 35 | Photo (x2) | FALSE
430 | 25 | To check | GTRTN03030000_07_237540_0018 | Make sure that the connectors are well inserted on the resistance and measure the resistance value >= 13.2 Ohms | 0 | 1 | 25 | Number | FALSE
430 | 26 | Photo | GTRTN03030000_07_237540_0018 | After the operation, make a green mark on the top of the crimp terminal housings and take a top view photo of the connectors | 1 | 0 | 26 | Photo | FALSE
430 | 27 |  | GTRTN03030000_07_237540_0018 | Missing grounding connect label (upper heating element) | 1 | 0 | 27 | Photo | FALSE
430 | 28 | Photo | GTRTN03030000_07_237540_0018 | Mark the 5 screws | 1 | 0 | 28 | Photo | FALSE
430 | 29 | Photo | GTRTN03030000_07_237540_0018 | Screw the resistance cover with 2 screws (model 4x16) at 1.1 foot-pound torque and mark them. | 1 | 0 | 36 | Photo | FALSE
430 | 30 | To check | GTRTN03030000_07_237540_0018 | Check the black fitting caps and the water filter | 1 | 0 | 29 | None | FALSE
430 | 31 | To check | GTRTN03030000_07_237540_0018 | Check the shutter for the M4 rivckles | 0 | 0 | 30 | None | FALSE
430 | 32 |  | GTRTN03030000_07_237540_0018 | Check the 2 blue foams, the flat foam and hose clamp (filling part) | 1 | 0 | 31 | Photo | TRUE
430 | 33 |  | GTRTN03030000_07_237540_0018 | Change the level float switch, write in table the number of the level float switch | 1 | 1 | 32 | Photo + Number | TRUE
430 | 34 | To check | GTRTN03030000_07_237540_0018 | Check the level float switch shutter | 0 | 0 | 33 | None | FALSE
430 | 35 | To check | GTRTN03030000_07_237540_0018 | Check instructions label presence | 0 | 0 | 34 | None | FALSE
430 | 36 | Photo | GTRTN03030000_07_237540_0018 | Stick a green sticker on nameplate labels (water heater), take a photo of the nameplate | 1 | 0 | 37 | Photo | FALSE
430 | 37 |  | GTRTN03030000_07_237540_0018 | Check energy guide label presence | 0 | 0 | 38 | None | FALSE
430 | 38 | To check | GTRTN03030000_07_237540_0018 | Put the transparent protective sheet back | 0 | 0 | 39 | None | FALSE
430 | 39 |  | GTRTN03030000_07_237540_0018 | Check burn hazard label presence | 0 | 0 | 40 | None | FALSE
430 | 40 | Photo | GTRTN03030000_07_237540_0018 | Scan the data matrix on the back of the manual | 1 | 0 | 41 | None | FALSE
430 | 41 | Photo | GTRTN03030000_07_237540_0018 | Stick a green sticker on cardboard label, take a photo of the label with the pallet | 1 | 1 | 42 | Photo + Comments | FALSE
430 | 42 | Number | GTRTN03030000_07_237540_0018 | Number | 0 | 1 | 43 | Number | FALSE
430 | 43 |  | GTRTN03030000_07_237540_0018 | Take a picture of the two terminals before soldering and check there are no strings showing out of the terminals. | 2 | 1 | 6 | Photo | FALSE
431 | 1 | To check | GTRTN03030000_07_237540_0026 | Check the condition of the green/yellow wire after cutting the rilsan clamp | 0 | 0 | 1 | To check | FALSE
431 | 2 | Photo | GTRTN03030000_07_237540_0026 | Check the connection of the green/yellow wire to the resistance terminal after cutting the rilsan clamp | 1 | 0 | 2 | Green mark | FALSE
431 | 3 |  | GTRTN03030000_07_237540_0026 | Change the control board (scan the new data matrix and send the order card identifiers to "LES HERBIERS" factory) | 1 | 0 | 3 | Photo QR code | FALSE
431 | 4 |  | GTRTN03030000_07_237540_0026 | Switch of red and orange wires on relay | 1 | 0 | 4 | Photo | FALSE
431 | 5 | Photo | GTRTN03030000_07_237540_0026 | Open the housings of the new cables and check the tinning | 2 | 0 | 5 | Photo | FALSE
431 | 6 | To check | GTRTN03030000_07_237540_0026 | Make sure the connectors are well inserted on the resistance and on the control board relays and measure the resistance value >= 13.2 Ohms | 0 | 1 | 7 | Number | FALSE
431 | 7 | Photo | GTRTN03030000_07_237540_0026 | After replacing the wires, make a green mark on the top of the crimp terminal housings and take a top view photo of the connectors. | 1 | 0 | 8 | Photo | FALSE
431 | 8 | Photo | GTRTN03030000_07_237540_0026 | Take a right view photo of the control board after replacing the wires | 1 | 0 | 9 | Photo | FALSE
431 | 9 | To check | GTRTN03030000_07_237540_0026 | Make sure that the control card is correctly clipped | 0 | 0 | 10 | None | FALSE
431 | 10 | To check | GTRTN03030000_07_237540_0026 | Make sure not to pinch the electric wires when screwing the cover | 1 | 0 | 11 | Photo | FALSE
431 | 11 |  | GTRTN03030000_07_237540_0026 | Missing battery lid and its screw | 1 | 0 | 12 | Photo | FALSE
431 | 12 | Photo | GTRTN03030000_07_237540_0026 | Screw the control board cover with 4 screws at 1.1 foot-pound torque. Mark the 7 screws. | 1 | 0 | 15 | 7 green mark on screws + Photo | FALSE
431 | 13 |  | GTRTN03030000_07_237540_0026 | Missing right top screw of the elect control board lid | 1 | 0 | 16 | Photo | FALSE
431 | 14 |  | GTRTN03030000_07_237540_0026 | Missing exchanger burn protection and its label | 1 | 0 | 17 | Photo | FALSE
431 | 15 |  | GTRTN03030000_07_237540_0026 | Missing electric hazard label (on elect control board lid) | 1 | 0 | 18 | Photo | FALSE
431 | 16 |  | GTRTN03030000_07_237540_0026 | Check the tightness of the sanitary pipe connections (2 N.m) | 0 | 0 | 19 | To check | FALSE
431 | 17 |  | GTRTN03030000_07_237540_0026 | Missing clamps on heating module | 1 | 0 | 20 | Photo | FALSE
431 | 18 |  | GTRTN03030000_07_237540_0026 | Check the 2 locking pin on the heating module | 1 | 0 | 22 | photo | FALSE
431 | 19 | Photo | GTRTN03030000_07_237540_0026 | Check two hose clamps position of the dead return water | 1 | 0 | 13 | Photo | FALSE
431 | 20 |  | GTRTN03030000_07_237540_0026 | Check the hose clamp position next to the static water valve | 1 | 0 | 21 | Photo | FALSE
431 | 21 | To check | GTRTN03030000_07_237540_0026 | Check the foam insulation on the front lid | 0 | 0 | 23 | To check | FALSE
431 | 22 | To check | GTRTN03030000_07_237540_0026 | Check the sealing foam on the front lid | 0 | 0 | 24 | None | FALSE
431 | 23 | Photo | GTRTN03030000_07_237540_0026 | Make sure that the tin fills the crimping from the top to the bottom | 2 | 0 | 14 | Photo | FALSE
431 | 24 | Photo | GTRTN03030000_07_237540_0026 | Screw the front cover with a 1.1 foot-pound torque and fix 4 screws on the front cover (model 4x20) and take two pictures (from right and left) | 2 | 0 | 35 | Photo (x2) | FALSE
431 | 25 | To check | GTRTN03030000_07_237540_0026 | Make sure that the connectors are well inserted on the resistance and measure the resistance value >= 13.2 Ohms | 0 | 1 | 25 | Number | FALSE
431 | 26 | Photo | GTRTN03030000_07_237540_0026 | After the operation, make a green mark on the top of the crimp terminal housings and take a top view photo of the connectors | 1 | 0 | 26 | Photo | FALSE
431 | 27 |  | GTRTN03030000_07_237540_0026 | Missing grounding connect label (upper heating element) | 1 | 0 | 27 | Photo | FALSE
431 | 28 | Photo | GTRTN03030000_07_237540_0026 | Mark the 5 screws | 1 | 0 | 28 | Photo | FALSE
431 | 29 | Photo | GTRTN03030000_07_237540_0026 | Screw the resistance cover with 2 screws (model 4x16) at 1.1 foot-pound torque and mark them. | 1 | 0 | 36 | Photo | FALSE
431 | 30 | To check | GTRTN03030000_07_237540_0026 | Check the black fitting caps and the water filter | 1 | 0 | 29 | None | FALSE
431 | 31 | To check | GTRTN03030000_07_237540_0026 | Check the shutter for the M4 rivckles | 0 | 0 | 30 | None | FALSE
431 | 32 |  | GTRTN03030000_07_237540_0026 | Check the 2 blue foams, the flat foam and hose clamp (filling part) | 1 | 0 | 31 | Photo | TRUE
431 | 33 |  | GTRTN03030000_07_237540_0026 | Change the level float switch, write in table the number of the level float switch | 1 | 1 | 32 | Photo + Number | TRUE
431 | 34 | To check | GTRTN03030000_07_237540_0026 | Check the level float switch shutter | 0 | 0 | 33 | None | FALSE
431 | 35 | To check | GTRTN03030000_07_237540_0026 | Check instructions label presence | 0 | 0 | 34 | None | FALSE
431 | 36 | Photo | GTRTN03030000_07_237540_0026 | Stick a green sticker on nameplate labels (water heater), take a photo of the nameplate | 1 | 0 | 37 | Photo | FALSE
431 | 37 |  | GTRTN03030000_07_237540_0026 | Check energy guide label presence | 0 | 0 | 38 | None | FALSE
431 | 38 | To check | GTRTN03030000_07_237540_0026 | Put the transparent protective sheet back | 0 | 0 | 39 | None | FALSE
431 | 39 |  | GTRTN03030000_07_237540_0026 | Check burn hazard label presence | 0 | 0 | 40 | None | FALSE
431 | 40 | Photo | GTRTN03030000_07_237540_0026 | Scan the data matrix on the back of the manual | 1 | 0 | 41 | None | FALSE
431 | 41 | Photo | GTRTN03030000_07_237540_0026 | Stick a green sticker on cardboard label, take a photo of the label with the pallet | 1 | 1 | 42 | Photo + Comments | FALSE
431 | 42 | Number | GTRTN03030000_07_237540_0026 | Number | 0 | 1 | 43 | Number | FALSE
431 | 43 |  | GTRTN03030000_07_237540_0026 | Take a picture of the two terminals before soldering and check there are no strings showing out of the terminals. | 2 | 1 | 6 | Photo | FALSE
432 | 1 | To check | GTRTN03030000_07_237540_0069 | Check the condition of the green/yellow wire after cutting the rilsan clamp | 0 | 0 | 1 | To check | FALSE
432 | 2 | Photo | GTRTN03030000_07_237540_0069 | Check the connection of the green/yellow wire to the resistance terminal after cutting the rilsan clamp | 1 | 0 | 2 | Green mark | FALSE
432 | 3 |  | GTRTN03030000_07_237540_0069 | Change the control board (scan the new data matrix and send the order card identifiers to "LES HERBIERS" factory) | 1 | 0 | 3 | Photo QR code | FALSE
432 | 4 |  | GTRTN03030000_07_237540_0069 | Switch of red and orange wires on relay | 1 | 0 | 4 | Photo | FALSE
432 | 5 | Photo | GTRTN03030000_07_237540_0069 | Open the housings of the new cables and check the tinning | 2 | 0 | 5 | Photo | FALSE
432 | 6 | To check | GTRTN03030000_07_237540_0069 | Make sure the connectors are well inserted on the resistance and on the control board relays and measure the resistance value >= 13.2 Ohms | 0 | 1 | 7 | Number | FALSE
432 | 7 | Photo | GTRTN03030000_07_237540_0069 | After replacing the wires, make a green mark on the top of the crimp terminal housings and take a top view photo of the connectors. | 1 | 0 | 8 | Photo | FALSE
432 | 8 | Photo | GTRTN03030000_07_237540_0069 | Take a right view photo of the control board after replacing the wires | 1 | 0 | 9 | Photo | FALSE
432 | 9 | To check | GTRTN03030000_07_237540_0069 | Make sure that the control card is correctly clipped | 0 | 0 | 10 | None | FALSE
432 | 10 | To check | GTRTN03030000_07_237540_0069 | Make sure not to pinch the electric wires when screwing the cover | 1 | 0 | 11 | Photo | FALSE
432 | 11 |  | GTRTN03030000_07_237540_0069 | Missing battery lid and its screw | 1 | 0 | 12 | Photo | FALSE
432 | 12 | Photo | GTRTN03030000_07_237540_0069 | Screw the control board cover with 4 screws at 1.1 foot-pound torque. Mark the 7 screws. | 1 | 0 | 15 | 7 green mark on screws + Photo | FALSE
432 | 13 |  | GTRTN03030000_07_237540_0069 | Missing right top screw of the elect control board lid | 1 | 0 | 16 | Photo | FALSE
432 | 14 |  | GTRTN03030000_07_237540_0069 | Missing exchanger burn protection and its label | 1 | 0 | 17 | Photo | FALSE
432 | 15 |  | GTRTN03030000_07_237540_0069 | Missing electric hazard label (on elect control board lid) | 1 | 0 | 18 | Photo | FALSE
432 | 16 |  | GTRTN03030000_07_237540_0069 | Check the tightness of the sanitary pipe connections (2 N.m) | 0 | 0 | 19 | To check | FALSE
432 | 17 |  | GTRTN03030000_07_237540_0069 | Missing clamps on heating module | 1 | 0 | 20 | Photo | FALSE
432 | 18 |  | GTRTN03030000_07_237540_0069 | Check the 2 locking pin on the heating module | 1 | 0 | 22 | photo | FALSE
432 | 19 | Photo | GTRTN03030000_07_237540_0069 | Check two hose clamps position of the dead return water | 1 | 0 | 13 | Photo | FALSE
432 | 20 |  | GTRTN03030000_07_237540_0069 | Check the hose clamp position next to the static water valve | 1 | 0 | 21 | Photo | FALSE
432 | 21 | To check | GTRTN03030000_07_237540_0069 | Check the foam insulation on the front lid | 0 | 0 | 23 | To check | FALSE
432 | 22 | To check | GTRTN03030000_07_237540_0069 | Check the sealing foam on the front lid | 0 | 0 | 24 | None | FALSE
432 | 23 | Photo | GTRTN03030000_07_237540_0069 | Make sure that the tin fills the crimping from the top to the bottom | 2 | 0 | 14 | Photo | FALSE
432 | 24 | Photo | GTRTN03030000_07_237540_0069 | Screw the front cover with a 1.1 foot-pound torque and fix 4 screws on the front cover (model 4x20) and take two pictures (from right and left) | 2 | 0 | 35 | Photo (x2) | FALSE
432 | 25 | To check | GTRTN03030000_07_237540_0069 | Make sure that the connectors are well inserted on the resistance and measure the resistance value >= 13.2 Ohms | 0 | 1 | 25 | Number | FALSE
432 | 26 | Photo | GTRTN03030000_07_237540_0069 | After the operation, make a green mark on the top of the crimp terminal housings and take a top view photo of the connectors | 1 | 0 | 26 | Photo | FALSE
432 | 27 |  | GTRTN03030000_07_237540_0069 | Missing grounding connect label (upper heating element) | 1 | 0 | 27 | Photo | FALSE
432 | 28 | Photo | GTRTN03030000_07_237540_0069 | Mark the 5 screws | 1 | 0 | 28 | Photo | FALSE
432 | 29 | Photo | GTRTN03030000_07_237540_0069 | Screw the resistance cover with 2 screws (model 4x16) at 1.1 foot-pound torque and mark them. | 1 | 0 | 36 | Photo | FALSE
432 | 30 | To check | GTRTN03030000_07_237540_0069 | Check the black fitting caps and the water filter | 1 | 0 | 29 | None | FALSE
432 | 31 | To check | GTRTN03030000_07_237540_0069 | Check the shutter for the M4 rivckles | 0 | 0 | 30 | None | FALSE
432 | 32 |  | GTRTN03030000_07_237540_0069 | Check the 2 blue foams, the flat foam and hose clamp (filling part) | 1 | 0 | 31 | Photo | TRUE
432 | 33 |  | GTRTN03030000_07_237540_0069 | Change the level float switch, write in table the number of the level float switch | 1 | 1 | 32 | Photo + Number | TRUE
432 | 34 | To check | GTRTN03030000_07_237540_0069 | Check the level float switch shutter | 0 | 0 | 33 | None | FALSE
432 | 35 | To check | GTRTN03030000_07_237540_0069 | Check instructions label presence | 0 | 0 | 34 | None | FALSE
432 | 36 | Photo | GTRTN03030000_07_237540_0069 | Stick a green sticker on nameplate labels (water heater), take a photo of the nameplate | 1 | 0 | 37 | Photo | FALSE
432 | 37 |  | GTRTN03030000_07_237540_0069 | Check energy guide label presence | 0 | 0 | 38 | None | FALSE
432 | 38 | To check | GTRTN03030000_07_237540_0069 | Put the transparent protective sheet back | 0 | 0 | 39 | None | FALSE
432 | 39 |  | GTRTN03030000_07_237540_0069 | Check burn hazard label presence | 0 | 0 | 40 | None | FALSE
432 | 40 | Photo | GTRTN03030000_07_237540_0069 | Scan the data matrix on the back of the manual | 1 | 0 | 41 | None | FALSE
432 | 41 | Photo | GTRTN03030000_07_237540_0069 | Stick a green sticker on cardboard label, take a photo of the label with the pallet | 1 | 1 | 42 | Photo + Comments | FALSE
432 | 42 | Number | GTRTN03030000_07_237540_0069 | Number | 0 | 1 | 43 | Number | FALSE
432 | 43 |  | GTRTN03030000_07_237540_0069 | Take a picture of the two terminals before soldering and check there are no strings showing out of the terminals. | 2 | 1 | 6 | Photo | FALSE
433 | 1 | To check | GTRTN03030000_07_237540_0078 | Check the condition of the green/yellow wire after cutting the rilsan clamp | 0 | 0 | 1 | To check | FALSE
433 | 2 | Photo | GTRTN03030000_07_237540_0078 | Check the connection of the green/yellow wire to the resistance terminal after cutting the rilsan clamp | 1 | 0 | 2 | Green mark | FALSE
433 | 3 |  | GTRTN03030000_07_237540_0078 | Change the control board (scan the new data matrix and send the order card identifiers to "LES HERBIERS" factory) | 1 | 0 | 3 | Photo QR code | FALSE
433 | 4 |  | GTRTN03030000_07_237540_0078 | Switch of red and orange wires on relay | 1 | 0 | 4 | Photo | FALSE
433 | 5 | Photo | GTRTN03030000_07_237540_0078 | Open the housings of the new cables and check the tinning | 2 | 0 | 5 | Photo | FALSE
433 | 6 | To check | GTRTN03030000_07_237540_0078 | Make sure the connectors are well inserted on the resistance and on the control board relays and measure the resistance value >= 13.2 Ohms | 0 | 1 | 7 | Number | FALSE
433 | 7 | Photo | GTRTN03030000_07_237540_0078 | After replacing the wires, make a green mark on the top of the crimp terminal housings and take a top view photo of the connectors. | 1 | 0 | 8 | Photo | FALSE
433 | 8 | Photo | GTRTN03030000_07_237540_0078 | Take a right view photo of the control board after replacing the wires | 1 | 0 | 9 | Photo | FALSE
433 | 9 | To check | GTRTN03030000_07_237540_0078 | Make sure that the control card is correctly clipped | 0 | 0 | 10 | None | FALSE
433 | 10 | To check | GTRTN03030000_07_237540_0078 | Make sure not to pinch the electric wires when screwing the cover | 1 | 0 | 11 | Photo | FALSE
433 | 11 |  | GTRTN03030000_07_237540_0078 | Missing battery lid and its screw | 1 | 0 | 12 | Photo | FALSE
433 | 12 | Photo | GTRTN03030000_07_237540_0078 | Screw the control board cover with 4 screws at 1.1 foot-pound torque. Mark the 7 screws. | 1 | 0 | 15 | 7 green mark on screws + Photo | FALSE
433 | 13 |  | GTRTN03030000_07_237540_0078 | Missing right top screw of the elect control board lid | 1 | 0 | 16 | Photo | FALSE
433 | 14 |  | GTRTN03030000_07_237540_0078 | Missing exchanger burn protection and its label | 1 | 0 | 17 | Photo | FALSE
433 | 15 |  | GTRTN03030000_07_237540_0078 | Missing electric hazard label (on elect control board lid) | 1 | 0 | 18 | Photo | FALSE
433 | 16 |  | GTRTN03030000_07_237540_0078 | Check the tightness of the sanitary pipe connections (2 N.m) | 0 | 0 | 19 | To check | FALSE
433 | 17 |  | GTRTN03030000_07_237540_0078 | Missing clamps on heating module | 1 | 0 | 20 | Photo | FALSE
433 | 18 |  | GTRTN03030000_07_237540_0078 | Check the 2 locking pin on the heating module | 1 | 0 | 22 | photo | FALSE
433 | 19 | Photo | GTRTN03030000_07_237540_0078 | Check two hose clamps position of the dead return water | 1 | 0 | 13 | Photo | FALSE
433 | 20 |  | GTRTN03030000_07_237540_0078 | Check the hose clamp position next to the static water valve | 1 | 0 | 21 | Photo | FALSE
433 | 21 | To check | GTRTN03030000_07_237540_0078 | Check the foam insulation on the front lid | 0 | 0 | 23 | To check | FALSE
433 | 22 | To check | GTRTN03030000_07_237540_0078 | Check the sealing foam on the front lid | 0 | 0 | 24 | None | FALSE
433 | 23 | Photo | GTRTN03030000_07_237540_0078 | Make sure that the tin fills the crimping from the top to the bottom | 2 | 0 | 14 | Photo | FALSE
433 | 24 | Photo | GTRTN03030000_07_237540_0078 | Screw the front cover with a 1.1 foot-pound torque and fix 4 screws on the front cover (model 4x20) and take two pictures (from right and left) | 2 | 0 | 35 | Photo (x2) | FALSE
433 | 25 | To check | GTRTN03030000_07_237540_0078 | Make sure that the connectors are well inserted on the resistance and measure the resistance value >= 13.2 Ohms | 0 | 1 | 25 | Number | FALSE
433 | 26 | Photo | GTRTN03030000_07_237540_0078 | After the operation, make a green mark on the top of the crimp terminal housings and take a top view photo of the connectors | 1 | 0 | 26 | Photo | FALSE
433 | 27 |  | GTRTN03030000_07_237540_0078 | Missing grounding connect label (upper heating element) | 1 | 0 | 27 | Photo | FALSE
433 | 28 | Photo | GTRTN03030000_07_237540_0078 | Mark the 5 screws | 1 | 0 | 28 | Photo | FALSE
433 | 29 | Photo | GTRTN03030000_07_237540_0078 | Screw the resistance cover with 2 screws (model 4x16) at 1.1 foot-pound torque and mark them. | 1 | 0 | 36 | Photo | FALSE
433 | 30 | To check | GTRTN03030000_07_237540_0078 | Check the black fitting caps and the water filter | 1 | 0 | 29 | None | FALSE
433 | 31 | To check | GTRTN03030000_07_237540_0078 | Check the shutter for the M4 rivckles | 0 | 0 | 30 | None | FALSE
433 | 32 |  | GTRTN03030000_07_237540_0078 | Check the 2 blue foams, the flat foam and hose clamp (filling part) | 1 | 0 | 31 | Photo | TRUE
433 | 33 |  | GTRTN03030000_07_237540_0078 | Change the level float switch, write in table the number of the level float switch | 1 | 1 | 32 | Photo + Number | TRUE
433 | 34 | To check | GTRTN03030000_07_237540_0078 | Check the level float switch shutter | 0 | 0 | 33 | None | FALSE
433 | 35 | To check | GTRTN03030000_07_237540_0078 | Check instructions label presence | 0 | 0 | 34 | None | FALSE
433 | 36 | Photo | GTRTN03030000_07_237540_0078 | Stick a green sticker on nameplate labels (water heater), take a photo of the nameplate | 1 | 0 | 37 | Photo | FALSE
433 | 37 |  | GTRTN03030000_07_237540_0078 | Check energy guide label presence | 0 | 0 | 38 | None | FALSE
433 | 38 | To check | GTRTN03030000_07_237540_0078 | Put the transparent protective sheet back | 0 | 0 | 39 | None | FALSE
433 | 39 |  | GTRTN03030000_07_237540_0078 | Check burn hazard label presence | 0 | 0 | 40 | None | FALSE
433 | 40 | Photo | GTRTN03030000_07_237540_0078 | Scan the data matrix on the back of the manual | 1 | 0 | 41 | None | FALSE
433 | 41 | Photo | GTRTN03030000_07_237540_0078 | Stick a green sticker on cardboard label, take a photo of the label with the pallet | 1 | 1 | 42 | Photo + Comments | FALSE
433 | 42 | Number | GTRTN03030000_07_237540_0078 | Number | 0 | 1 | 43 | Number | FALSE
433 | 43 |  | GTRTN03030000_07_237540_0078 | Take a picture of the two terminals before soldering and check there are no strings showing out of the terminals. | 2 | 1 | 6 | Photo | FALSE
434 | 1 | To check | GTRTN03030000_07_237540_0084 | Check the condition of the green/yellow wire after cutting the rilsan clamp | 0 | 0 | 1 | To check | FALSE
434 | 2 | Photo | GTRTN03030000_07_237540_0084 | Check the connection of the green/yellow wire to the resistance terminal after cutting the rilsan clamp | 1 | 0 | 2 | Green mark | FALSE
434 | 3 |  | GTRTN03030000_07_237540_0084 | Change the control board (scan the new data matrix and send the order card identifiers to "LES HERBIERS" factory) | 1 | 0 | 3 | Photo QR code | FALSE
434 | 4 |  | GTRTN03030000_07_237540_0084 | Switch of red and orange wires on relay | 1 | 0 | 4 | Photo | FALSE
434 | 5 | Photo | GTRTN03030000_07_237540_0084 | Open the housings of the new cables and check the tinning | 2 | 0 | 5 | Photo | FALSE
434 | 6 | To check | GTRTN03030000_07_237540_0084 | Make sure the connectors are well inserted on the resistance and on the control board relays and measure the resistance value >= 13.2 Ohms | 0 | 1 | 7 | Number | FALSE
434 | 7 | Photo | GTRTN03030000_07_237540_0084 | After replacing the wires, make a green mark on the top of the crimp terminal housings and take a top view photo of the connectors. | 1 | 0 | 8 | Photo | FALSE
434 | 8 | Photo | GTRTN03030000_07_237540_0084 | Take a right view photo of the control board after replacing the wires | 1 | 0 | 9 | Photo | FALSE
434 | 9 | To check | GTRTN03030000_07_237540_0084 | Make sure that the control card is correctly clipped | 0 | 0 | 10 | None | FALSE
434 | 10 | To check | GTRTN03030000_07_237540_0084 | Make sure not to pinch the electric wires when screwing the cover | 1 | 0 | 11 | Photo | FALSE
434 | 11 |  | GTRTN03030000_07_237540_0084 | Missing battery lid and its screw | 1 | 0 | 12 | Photo | FALSE
434 | 12 | Photo | GTRTN03030000_07_237540_0084 | Screw the control board cover with 4 screws at 1.1 foot-pound torque. Mark the 7 screws. | 1 | 0 | 15 | 7 green mark on screws + Photo | FALSE
434 | 13 |  | GTRTN03030000_07_237540_0084 | Missing right top screw of the elect control board lid | 1 | 0 | 16 | Photo | FALSE
434 | 14 |  | GTRTN03030000_07_237540_0084 | Missing exchanger burn protection and its label | 1 | 0 | 17 | Photo | FALSE
434 | 15 |  | GTRTN03030000_07_237540_0084 | Missing electric hazard label (on elect control board lid) | 1 | 0 | 18 | Photo | FALSE
434 | 16 |  | GTRTN03030000_07_237540_0084 | Check the tightness of the sanitary pipe connections (2 N.m) | 0 | 0 | 19 | To check | FALSE
434 | 17 |  | GTRTN03030000_07_237540_0084 | Missing clamps on heating module | 1 | 0 | 20 | Photo | FALSE
434 | 18 |  | GTRTN03030000_07_237540_0084 | Check the 2 locking pin on the heating module | 1 | 0 | 22 | photo | FALSE
434 | 19 | Photo | GTRTN03030000_07_237540_0084 | Check two hose clamps position of the dead return water | 1 | 0 | 13 | Photo | FALSE
434 | 20 |  | GTRTN03030000_07_237540_0084 | Check the hose clamp position next to the static water valve | 1 | 0 | 21 | Photo | FALSE
434 | 21 | To check | GTRTN03030000_07_237540_0084 | Check the foam insulation on the front lid | 0 | 0 | 23 | To check | FALSE
434 | 22 | To check | GTRTN03030000_07_237540_0084 | Check the sealing foam on the front lid | 0 | 0 | 24 | None | FALSE
434 | 23 | Photo | GTRTN03030000_07_237540_0084 | Make sure that the tin fills the crimping from the top to the bottom | 2 | 0 | 14 | Photo | FALSE
434 | 24 | Photo | GTRTN03030000_07_237540_0084 | Screw the front cover with a 1.1 foot-pound torque and fix 4 screws on the front cover (model 4x20) and take two pictures (from right and left) | 2 | 0 | 35 | Photo (x2) | FALSE
434 | 25 | To check | GTRTN03030000_07_237540_0084 | Make sure that the connectors are well inserted on the resistance and measure the resistance value >= 13.2 Ohms | 0 | 1 | 25 | Number | FALSE
434 | 26 | Photo | GTRTN03030000_07_237540_0084 | After the operation, make a green mark on the top of the crimp terminal housings and take a top view photo of the connectors | 1 | 0 | 26 | Photo | FALSE
434 | 27 |  | GTRTN03030000_07_237540_0084 | Missing grounding connect label (upper heating element) | 1 | 0 | 27 | Photo | FALSE
434 | 28 | Photo | GTRTN03030000_07_237540_0084 | Mark the 5 screws | 1 | 0 | 28 | Photo | FALSE
434 | 29 | Photo | GTRTN03030000_07_237540_0084 | Screw the resistance cover with 2 screws (model 4x16) at 1.1 foot-pound torque and mark them. | 1 | 0 | 36 | Photo | FALSE
434 | 30 | To check | GTRTN03030000_07_237540_0084 | Check the black fitting caps and the water filter | 1 | 0 | 29 | None | FALSE
434 | 31 | To check | GTRTN03030000_07_237540_0084 | Check the shutter for the M4 rivckles | 0 | 0 | 30 | None | FALSE
434 | 32 |  | GTRTN03030000_07_237540_0084 | Check the 2 blue foams, the flat foam and hose clamp (filling part) | 1 | 0 | 31 | Photo | TRUE
434 | 33 |  | GTRTN03030000_07_237540_0084 | Change the level float switch, write in table the number of the level float switch | 1 | 1 | 32 | Photo + Number | TRUE
434 | 34 | To check | GTRTN03030000_07_237540_0084 | Check the level float switch shutter | 0 | 0 | 33 | None | FALSE
434 | 35 | To check | GTRTN03030000_07_237540_0084 | Check instructions label presence | 0 | 0 | 34 | None | FALSE
434 | 36 | Photo | GTRTN03030000_07_237540_0084 | Stick a green sticker on nameplate labels (water heater), take a photo of the nameplate | 1 | 0 | 37 | Photo | FALSE
434 | 37 |  | GTRTN03030000_07_237540_0084 | Check energy guide label presence | 0 | 0 | 38 | None | FALSE
434 | 38 | To check | GTRTN03030000_07_237540_0084 | Put the transparent protective sheet back | 0 | 0 | 39 | None | FALSE
434 | 39 |  | GTRTN03030000_07_237540_0084 | Check burn hazard label presence | 0 | 0 | 40 | None | FALSE
434 | 40 | Photo | GTRTN03030000_07_237540_0084 | Scan the data matrix on the back of the manual | 1 | 0 | 41 | None | FALSE
434 | 41 | Photo | GTRTN03030000_07_237540_0084 | Stick a green sticker on cardboard label, take a photo of the label with the pallet | 1 | 1 | 42 | Photo + Comments | FALSE
434 | 42 | Number | GTRTN03030000_07_237540_0084 | Number | 0 | 1 | 43 | Number | FALSE
434 | 43 |  | GTRTN03030000_07_237540_0084 | Take a picture of the two terminals before soldering and check there are no strings showing out of the terminals. | 2 | 1 | 6 | Photo | FALSE
435 | 1 | To check | GTRTN03030000_07_237540_0067 | Check the condition of the green/yellow wire after cutting the rilsan clamp | 0 | 0 | 1 | To check | FALSE
435 | 2 | Photo | GTRTN03030000_07_237540_0067 | Check the connection of the green/yellow wire to the resistance terminal after cutting the rilsan clamp | 1 | 0 | 2 | Green mark | FALSE
435 | 3 |  | GTRTN03030000_07_237540_0067 | Change the control board (scan the new data matrix and send the order card identifiers to "LES HERBIERS" factory) | 1 | 0 | 3 | Photo QR code | FALSE
435 | 4 |  | GTRTN03030000_07_237540_0067 | Switch of red and orange wires on relay | 1 | 0 | 4 | Photo | FALSE
435 | 5 | Photo | GTRTN03030000_07_237540_0067 | Open the housings of the new cables and check the tinning | 2 | 0 | 5 | Photo | FALSE
435 | 6 | To check | GTRTN03030000_07_237540_0067 | Make sure the connectors are well inserted on the resistance and on the control board relays and measure the resistance value >= 13.2 Ohms | 0 | 1 | 7 | Number | FALSE
435 | 7 | Photo | GTRTN03030000_07_237540_0067 | After replacing the wires, make a green mark on the top of the crimp terminal housings and take a top view photo of the connectors. | 1 | 0 | 8 | Photo | FALSE
435 | 8 | Photo | GTRTN03030000_07_237540_0067 | Take a right view photo of the control board after replacing the wires | 1 | 0 | 9 | Photo | FALSE
435 | 9 | To check | GTRTN03030000_07_237540_0067 | Make sure that the control card is correctly clipped | 0 | 0 | 10 | None | FALSE
435 | 10 | To check | GTRTN03030000_07_237540_0067 | Make sure not to pinch the electric wires when screwing the cover | 1 | 0 | 11 | Photo | FALSE
435 | 11 |  | GTRTN03030000_07_237540_0067 | Missing battery lid and its screw | 1 | 0 | 12 | Photo | FALSE
435 | 12 | Photo | GTRTN03030000_07_237540_0067 | Screw the control board cover with 4 screws at 1.1 foot-pound torque. Mark the 7 screws. | 1 | 0 | 15 | 7 green mark on screws + Photo | FALSE
435 | 13 |  | GTRTN03030000_07_237540_0067 | Missing right top screw of the elect control board lid | 1 | 0 | 16 | Photo | FALSE
435 | 14 |  | GTRTN03030000_07_237540_0067 | Missing exchanger burn protection and its label | 1 | 0 | 17 | Photo | FALSE
435 | 15 |  | GTRTN03030000_07_237540_0067 | Missing electric hazard label (on elect control board lid) | 1 | 0 | 18 | Photo | FALSE
435 | 16 |  | GTRTN03030000_07_237540_0067 | Check the tightness of the sanitary pipe connections (2 N.m) | 0 | 0 | 19 | To check | FALSE
435 | 17 |  | GTRTN03030000_07_237540_0067 | Missing clamps on heating module | 1 | 0 | 20 | Photo | FALSE
435 | 18 |  | GTRTN03030000_07_237540_0067 | Check the 2 locking pin on the heating module | 1 | 0 | 22 | photo | FALSE
435 | 19 | Photo | GTRTN03030000_07_237540_0067 | Check two hose clamps position of the dead return water | 1 | 0 | 13 | Photo | FALSE
435 | 20 |  | GTRTN03030000_07_237540_0067 | Check the hose clamp position next to the static water valve | 1 | 0 | 21 | Photo | FALSE
435 | 21 | To check | GTRTN03030000_07_237540_0067 | Check the foam insulation on the front lid | 0 | 0 | 23 | To check | FALSE
435 | 22 | To check | GTRTN03030000_07_237540_0067 | Check the sealing foam on the front lid | 0 | 0 | 24 | None | FALSE
435 | 23 | Photo | GTRTN03030000_07_237540_0067 | Make sure that the tin fills the crimping from the top to the bottom | 2 | 0 | 14 | Photo | FALSE
435 | 24 | Photo | GTRTN03030000_07_237540_0067 | Screw the front cover with a 1.1 foot-pound torque and fix 4 screws on the front cover (model 4x20) and take two pictures (from right and left) | 2 | 0 | 35 | Photo (x2) | FALSE
435 | 25 | To check | GTRTN03030000_07_237540_0067 | Make sure that the connectors are well inserted on the resistance and measure the resistance value >= 13.2 Ohms | 0 | 1 | 25 | Number | FALSE
435 | 26 | Photo | GTRTN03030000_07_237540_0067 | After the operation, make a green mark on the top of the crimp terminal housings and take a top view photo of the connectors | 1 | 0 | 26 | Photo | FALSE
435 | 27 |  | GTRTN03030000_07_237540_0067 | Missing grounding connect label (upper heating element) | 1 | 0 | 27 | Photo | FALSE
435 | 28 | Photo | GTRTN03030000_07_237540_0067 | Mark the 5 screws | 1 | 0 | 28 | Photo | FALSE
435 | 29 | Photo | GTRTN03030000_07_237540_0067 | Screw the resistance cover with 2 screws (model 4x16) at 1.1 foot-pound torque and mark them. | 1 | 0 | 36 | Photo | FALSE
435 | 30 | To check | GTRTN03030000_07_237540_0067 | Check the black fitting caps and the water filter | 1 | 0 | 29 | None | FALSE
435 | 31 | To check | GTRTN03030000_07_237540_0067 | Check the shutter for the M4 rivckles | 0 | 0 | 30 | None | FALSE
435 | 32 |  | GTRTN03030000_07_237540_0067 | Check the 2 blue foams, the flat foam and hose clamp (filling part) | 1 | 0 | 31 | Photo | TRUE
435 | 33 |  | GTRTN03030000_07_237540_0067 | Change the level float switch, write in table the number of the level float switch | 1 | 1 | 32 | Photo + Number | TRUE
435 | 34 | To check | GTRTN03030000_07_237540_0067 | Check the level float switch shutter | 0 | 0 | 33 | None | FALSE
435 | 35 | To check | GTRTN03030000_07_237540_0067 | Check instructions label presence | 0 | 0 | 34 | None | FALSE
435 | 36 | Photo | GTRTN03030000_07_237540_0067 | Stick a green sticker on nameplate labels (water heater), take a photo of the nameplate | 1 | 0 | 37 | Photo | FALSE
435 | 37 |  | GTRTN03030000_07_237540_0067 | Check energy guide label presence | 0 | 0 | 38 | None | FALSE
435 | 38 | To check | GTRTN03030000_07_237540_0067 | Put the transparent protective sheet back | 0 | 0 | 39 | None | FALSE
435 | 39 |  | GTRTN03030000_07_237540_0067 | Check burn hazard label presence | 0 | 0 | 40 | None | FALSE
435 | 40 | Photo | GTRTN03030000_07_237540_0067 | Scan the data matrix on the back of the manual | 1 | 0 | 41 | None | FALSE
435 | 41 | Photo | GTRTN03030000_07_237540_0067 | Stick a green sticker on cardboard label, take a photo of the label with the pallet | 1 | 1 | 42 | Photo + Comments | FALSE
435 | 42 | Number | GTRTN03030000_07_237540_0067 | Number | 0 | 1 | 43 | Number | FALSE
435 | 43 |  | GTRTN03030000_07_237540_0067 | Take a picture of the two terminals before soldering and check there are no strings showing out of the terminals. | 2 | 1 | 6 | Photo | FALSE
436 | 1 | To check | GTRTN03030000_07_237540_0074 | Check the condition of the green/yellow wire after cutting the rilsan clamp | 0 | 0 | 1 | To check | FALSE
436 | 2 | Photo | GTRTN03030000_07_237540_0074 | Check the connection of the green/yellow wire to the resistance terminal after cutting the rilsan clamp | 1 | 0 | 2 | Green mark | FALSE
436 | 3 |  | GTRTN03030000_07_237540_0074 | Change the control board (scan the new data matrix and send the order card identifiers to "LES HERBIERS" factory) | 1 | 0 | 3 | Photo QR code | FALSE
436 | 4 |  | GTRTN03030000_07_237540_0074 | Switch of red and orange wires on relay | 1 | 0 | 4 | Photo | FALSE
436 | 5 | Photo | GTRTN03030000_07_237540_0074 | Open the housings of the new cables and check the tinning | 2 | 0 | 5 | Photo | FALSE
436 | 6 | To check | GTRTN03030000_07_237540_0074 | Make sure the connectors are well inserted on the resistance and on the control board relays and measure the resistance value >= 13.2 Ohms | 0 | 1 | 7 | Number | FALSE
436 | 7 | Photo | GTRTN03030000_07_237540_0074 | After replacing the wires, make a green mark on the top of the crimp terminal housings and take a top view photo of the connectors. | 1 | 0 | 8 | Photo | FALSE
436 | 8 | Photo | GTRTN03030000_07_237540_0074 | Take a right view photo of the control board after replacing the wires | 1 | 0 | 9 | Photo | FALSE
436 | 9 | To check | GTRTN03030000_07_237540_0074 | Make sure that the control card is correctly clipped | 0 | 0 | 10 | None | FALSE
436 | 10 | To check | GTRTN03030000_07_237540_0074 | Make sure not to pinch the electric wires when screwing the cover | 1 | 0 | 11 | Photo | FALSE
436 | 11 |  | GTRTN03030000_07_237540_0074 | Missing battery lid and its screw | 1 | 0 | 12 | Photo | FALSE
436 | 12 | Photo | GTRTN03030000_07_237540_0074 | Screw the control board cover with 4 screws at 1.1 foot-pound torque. Mark the 7 screws. | 1 | 0 | 15 | 7 green mark on screws + Photo | FALSE
436 | 13 |  | GTRTN03030000_07_237540_0074 | Missing right top screw of the elect control board lid | 1 | 0 | 16 | Photo | FALSE
436 | 14 |  | GTRTN03030000_07_237540_0074 | Missing exchanger burn protection and its label | 1 | 0 | 17 | Photo | FALSE
436 | 15 |  | GTRTN03030000_07_237540_0074 | Missing electric hazard label (on elect control board lid) | 1 | 0 | 18 | Photo | FALSE
436 | 16 |  | GTRTN03030000_07_237540_0074 | Check the tightness of the sanitary pipe connections (2 N.m) | 0 | 0 | 19 | To check | FALSE
436 | 17 |  | GTRTN03030000_07_237540_0074 | Missing clamps on heating module | 1 | 0 | 20 | Photo | FALSE
436 | 18 |  | GTRTN03030000_07_237540_0074 | Check the 2 locking pin on the heating module | 1 | 0 | 22 | photo | FALSE
436 | 19 | Photo | GTRTN03030000_07_237540_0074 | Check two hose clamps position of the dead return water | 1 | 0 | 13 | Photo | FALSE
436 | 20 |  | GTRTN03030000_07_237540_0074 | Check the hose clamp position next to the static water valve | 1 | 0 | 21 | Photo | FALSE
436 | 21 | To check | GTRTN03030000_07_237540_0074 | Check the foam insulation on the front lid | 0 | 0 | 23 | To check | FALSE
436 | 22 | To check | GTRTN03030000_07_237540_0074 | Check the sealing foam on the front lid | 0 | 0 | 24 | None | FALSE
436 | 23 | Photo | GTRTN03030000_07_237540_0074 | Make sure that the tin fills the crimping from the top to the bottom | 2 | 0 | 14 | Photo | FALSE
436 | 24 | Photo | GTRTN03030000_07_237540_0074 | Screw the front cover with a 1.1 foot-pound torque and fix 4 screws on the front cover (model 4x20) and take two pictures (from right and left) | 2 | 0 | 35 | Photo (x2) | FALSE
436 | 25 | To check | GTRTN03030000_07_237540_0074 | Make sure that the connectors are well inserted on the resistance and measure the resistance value >= 13.2 Ohms | 0 | 1 | 25 | Number | FALSE
436 | 26 | Photo | GTRTN03030000_07_237540_0074 | After the operation, make a green mark on the top of the crimp terminal housings and take a top view photo of the connectors | 1 | 0 | 26 | Photo | FALSE
436 | 27 |  | GTRTN03030000_07_237540_0074 | Missing grounding connect label (upper heating element) | 1 | 0 | 27 | Photo | FALSE
436 | 28 | Photo | GTRTN03030000_07_237540_0074 | Mark the 5 screws | 1 | 0 | 28 | Photo | FALSE
436 | 29 | Photo | GTRTN03030000_07_237540_0074 | Screw the resistance cover with 2 screws (model 4x16) at 1.1 foot-pound torque and mark them. | 1 | 0 | 36 | Photo | FALSE
436 | 30 | To check | GTRTN03030000_07_237540_0074 | Check the black fitting caps and the water filter | 1 | 0 | 29 | None | FALSE
436 | 31 | To check | GTRTN03030000_07_237540_0074 | Check the shutter for the M4 rivckles | 0 | 0 | 30 | None | FALSE
436 | 32 |  | GTRTN03030000_07_237540_0074 | Check the 2 blue foams, the flat foam and hose clamp (filling part) | 1 | 0 | 31 | Photo | TRUE
436 | 33 |  | GTRTN03030000_07_237540_0074 | Change the level float switch, write in table the number of the level float switch | 1 | 1 | 32 | Photo + Number | TRUE
436 | 34 | To check | GTRTN03030000_07_237540_0074 | Check the level float switch shutter | 0 | 0 | 33 | None | FALSE
436 | 35 | To check | GTRTN03030000_07_237540_0074 | Check instructions label presence | 0 | 0 | 34 | None | FALSE
436 | 36 | Photo | GTRTN03030000_07_237540_0074 | Stick a green sticker on nameplate labels (water heater), take a photo of the nameplate | 1 | 0 | 37 | Photo | FALSE
436 | 37 |  | GTRTN03030000_07_237540_0074 | Check energy guide label presence | 0 | 0 | 38 | None | FALSE
436 | 38 | To check | GTRTN03030000_07_237540_0074 | Put the transparent protective sheet back | 0 | 0 | 39 | None | FALSE
436 | 39 |  | GTRTN03030000_07_237540_0074 | Check burn hazard label presence | 0 | 0 | 40 | None | FALSE
436 | 40 | Photo | GTRTN03030000_07_237540_0074 | Scan the data matrix on the back of the manual | 1 | 0 | 41 | None | FALSE
436 | 41 | Photo | GTRTN03030000_07_237540_0074 | Stick a green sticker on cardboard label, take a photo of the label with the pallet | 1 | 1 | 42 | Photo + Comments | FALSE
436 | 42 | Number | GTRTN03030000_07_237540_0074 | Number | 0 | 1 | 43 | Number | FALSE
436 | 43 |  | GTRTN03030000_07_237540_0074 | Take a picture of the two terminals before soldering and check there are no strings showing out of the terminals. | 2 | 1 | 6 | Photo | FALSE
437 | 1 | To check | GTRTN03030000_07_237540_0077 | Check the condition of the green/yellow wire after cutting the rilsan clamp | 0 | 0 | 1 | To check | FALSE
437 | 2 | Photo | GTRTN03030000_07_237540_0077 | Check the connection of the green/yellow wire to the resistance terminal after cutting the rilsan clamp | 1 | 0 | 2 | Green mark | FALSE
437 | 3 |  | GTRTN03030000_07_237540_0077 | Change the control board (scan the new data matrix and send the order card identifiers to "LES HERBIERS" factory) | 1 | 0 | 3 | Photo QR code | FALSE
437 | 4 |  | GTRTN03030000_07_237540_0077 | Switch of red and orange wires on relay | 1 | 0 | 4 | Photo | FALSE
437 | 5 | Photo | GTRTN03030000_07_237540_0077 | Open the housings of the new cables and check the tinning | 2 | 0 | 5 | Photo | FALSE
437 | 6 | To check | GTRTN03030000_07_237540_0077 | Make sure the connectors are well inserted on the resistance and on the control board relays and measure the resistance value >= 13.2 Ohms | 0 | 1 | 7 | Number | FALSE
437 | 7 | Photo | GTRTN03030000_07_237540_0077 | After replacing the wires, make a green mark on the top of the crimp terminal housings and take a top view photo of the connectors. | 1 | 0 | 8 | Photo | FALSE
437 | 8 | Photo | GTRTN03030000_07_237540_0077 | Take a right view photo of the control board after replacing the wires | 1 | 0 | 9 | Photo | FALSE
437 | 9 | To check | GTRTN03030000_07_237540_0077 | Make sure that the control card is correctly clipped | 0 | 0 | 10 | None | FALSE
437 | 10 | To check | GTRTN03030000_07_237540_0077 | Make sure not to pinch the electric wires when screwing the cover | 1 | 0 | 11 | Photo | FALSE
437 | 11 |  | GTRTN03030000_07_237540_0077 | Missing battery lid and its screw | 1 | 0 | 12 | Photo | FALSE
437 | 12 | Photo | GTRTN03030000_07_237540_0077 | Screw the control board cover with 4 screws at 1.1 foot-pound torque. Mark the 7 screws. | 1 | 0 | 15 | 7 green mark on screws + Photo | FALSE
437 | 13 |  | GTRTN03030000_07_237540_0077 | Missing right top screw of the elect control board lid | 1 | 0 | 16 | Photo | FALSE
437 | 14 |  | GTRTN03030000_07_237540_0077 | Missing exchanger burn protection and its label | 1 | 0 | 17 | Photo | FALSE
437 | 15 |  | GTRTN03030000_07_237540_0077 | Missing electric hazard label (on elect control board lid) | 1 | 0 | 18 | Photo | FALSE
437 | 16 |  | GTRTN03030000_07_237540_0077 | Check the tightness of the sanitary pipe connections (2 N.m) | 0 | 0 | 19 | To check | FALSE
437 | 17 |  | GTRTN03030000_07_237540_0077 | Missing clamps on heating module | 1 | 0 | 20 | Photo | FALSE
437 | 18 |  | GTRTN03030000_07_237540_0077 | Check the 2 locking pin on the heating module | 1 | 0 | 22 | photo | FALSE
437 | 19 | Photo | GTRTN03030000_07_237540_0077 | Check two hose clamps position of the dead return water | 1 | 0 | 13 | Photo | FALSE
437 | 20 |  | GTRTN03030000_07_237540_0077 | Check the hose clamp position next to the static water valve | 1 | 0 | 21 | Photo | FALSE
437 | 21 | To check | GTRTN03030000_07_237540_0077 | Check the foam insulation on the front lid | 0 | 0 | 23 | To check | FALSE
437 | 22 | To check | GTRTN03030000_07_237540_0077 | Check the sealing foam on the front lid | 0 | 0 | 24 | None | FALSE
437 | 23 | Photo | GTRTN03030000_07_237540_0077 | Make sure that the tin fills the crimping from the top to the bottom | 2 | 0 | 14 | Photo | FALSE
437 | 24 | Photo | GTRTN03030000_07_237540_0077 | Screw the front cover with a 1.1 foot-pound torque and fix 4 screws on the front cover (model 4x20) and take two pictures (from right and left) | 2 | 0 | 35 | Photo (x2) | FALSE
437 | 25 | To check | GTRTN03030000_07_237540_0077 | Make sure that the connectors are well inserted on the resistance and measure the resistance value >= 13.2 Ohms | 0 | 1 | 25 | Number | FALSE
437 | 26 | Photo | GTRTN03030000_07_237540_0077 | After the operation, make a green mark on the top of the crimp terminal housings and take a top view photo of the connectors | 1 | 0 | 26 | Photo | FALSE
437 | 27 |  | GTRTN03030000_07_237540_0077 | Missing grounding connect label (upper heating element) | 1 | 0 | 27 | Photo | FALSE
437 | 28 | Photo | GTRTN03030000_07_237540_0077 | Mark the 5 screws | 1 | 0 | 28 | Photo | FALSE
437 | 29 | Photo | GTRTN03030000_07_237540_0077 | Screw the resistance cover with 2 screws (model 4x16) at 1.1 foot-pound torque and mark them. | 1 | 0 | 36 | Photo | FALSE
437 | 30 | To check | GTRTN03030000_07_237540_0077 | Check the black fitting caps and the water filter | 1 | 0 | 29 | None | FALSE
437 | 31 | To check | GTRTN03030000_07_237540_0077 | Check the shutter for the M4 rivckles | 0 | 0 | 30 | None | FALSE
437 | 32 |  | GTRTN03030000_07_237540_0077 | Check the 2 blue foams, the flat foam and hose clamp (filling part) | 1 | 0 | 31 | Photo | TRUE
437 | 33 |  | GTRTN03030000_07_237540_0077 | Change the level float switch, write in table the number of the level float switch | 1 | 1 | 32 | Photo + Number | TRUE
437 | 34 | To check | GTRTN03030000_07_237540_0077 | Check the level float switch shutter | 0 | 0 | 33 | None | FALSE
437 | 35 | To check | GTRTN03030000_07_237540_0077 | Check instructions label presence | 0 | 0 | 34 | None | FALSE
437 | 36 | Photo | GTRTN03030000_07_237540_0077 | Stick a green sticker on nameplate labels (water heater), take a photo of the nameplate | 1 | 0 | 37 | Photo | FALSE
437 | 37 |  | GTRTN03030000_07_237540_0077 | Check energy guide label presence | 0 | 0 | 38 | None | FALSE
437 | 38 | To check | GTRTN03030000_07_237540_0077 | Put the transparent protective sheet back | 0 | 0 | 39 | None | FALSE
437 | 39 |  | GTRTN03030000_07_237540_0077 | Check burn hazard label presence | 0 | 0 | 40 | None | FALSE
437 | 40 | Photo | GTRTN03030000_07_237540_0077 | Scan the data matrix on the back of the manual | 1 | 0 | 41 | None | FALSE
437 | 41 | Photo | GTRTN03030000_07_237540_0077 | Stick a green sticker on cardboard label, take a photo of the label with the pallet | 1 | 1 | 42 | Photo + Comments | FALSE
437 | 42 | Number | GTRTN03030000_07_237540_0077 | Number | 0 | 1 | 43 | Number | FALSE
437 | 43 |  | GTRTN03030000_07_237540_0077 | Take a picture of the two terminals before soldering and check there are no strings showing out of the terminals. | 2 | 1 | 6 | Photo | FALSE
438 | 1 | To check | GTRTN03030000_07_237540_0064 | Check the condition of the green/yellow wire after cutting the rilsan clamp | 0 | 0 | 1 | To check | FALSE
438 | 2 | Photo | GTRTN03030000_07_237540_0064 | Check the connection of the green/yellow wire to the resistance terminal after cutting the rilsan clamp | 1 | 0 | 2 | Green mark | FALSE
438 | 3 |  | GTRTN03030000_07_237540_0064 | Change the control board (scan the new data matrix and send the order card identifiers to "LES HERBIERS" factory) | 1 | 0 | 3 | Photo QR code | FALSE
438 | 4 |  | GTRTN03030000_07_237540_0064 | Switch of red and orange wires on relay | 1 | 0 | 4 | Photo | FALSE
438 | 5 | Photo | GTRTN03030000_07_237540_0064 | Open the housings of the new cables and check the tinning | 2 | 0 | 5 | Photo | FALSE
438 | 6 | To check | GTRTN03030000_07_237540_0064 | Make sure the connectors are well inserted on the resistance and on the control board relays and measure the resistance value >= 13.2 Ohms | 0 | 1 | 7 | Number | FALSE
438 | 7 | Photo | GTRTN03030000_07_237540_0064 | After replacing the wires, make a green mark on the top of the crimp terminal housings and take a top view photo of the connectors. | 1 | 0 | 8 | Photo | FALSE
438 | 8 | Photo | GTRTN03030000_07_237540_0064 | Take a right view photo of the control board after replacing the wires | 1 | 0 | 9 | Photo | FALSE
438 | 9 | To check | GTRTN03030000_07_237540_0064 | Make sure that the control card is correctly clipped | 0 | 0 | 10 | None | FALSE
438 | 10 | To check | GTRTN03030000_07_237540_0064 | Make sure not to pinch the electric wires when screwing the cover | 1 | 0 | 11 | Photo | FALSE
438 | 11 |  | GTRTN03030000_07_237540_0064 | Missing battery lid and its screw | 1 | 0 | 12 | Photo | FALSE
438 | 12 | Photo | GTRTN03030000_07_237540_0064 | Screw the control board cover with 4 screws at 1.1 foot-pound torque. Mark the 7 screws. | 1 | 0 | 15 | 7 green mark on screws + Photo | FALSE
438 | 13 |  | GTRTN03030000_07_237540_0064 | Missing right top screw of the elect control board lid | 1 | 0 | 16 | Photo | FALSE
438 | 14 |  | GTRTN03030000_07_237540_0064 | Missing exchanger burn protection and its label | 1 | 0 | 17 | Photo | FALSE
438 | 15 |  | GTRTN03030000_07_237540_0064 | Missing electric hazard label (on elect control board lid) | 1 | 0 | 18 | Photo | FALSE
438 | 16 |  | GTRTN03030000_07_237540_0064 | Check the tightness of the sanitary pipe connections (2 N.m) | 0 | 0 | 19 | To check | FALSE
438 | 17 |  | GTRTN03030000_07_237540_0064 | Missing clamps on heating module | 1 | 0 | 20 | Photo | FALSE
438 | 18 |  | GTRTN03030000_07_237540_0064 | Check the 2 locking pin on the heating module | 1 | 0 | 22 | photo | FALSE
438 | 19 | Photo | GTRTN03030000_07_237540_0064 | Check two hose clamps position of the dead return water | 1 | 0 | 13 | Photo | FALSE
438 | 20 |  | GTRTN03030000_07_237540_0064 | Check the hose clamp position next to the static water valve | 1 | 0 | 21 | Photo | FALSE
438 | 21 | To check | GTRTN03030000_07_237540_0064 | Check the foam insulation on the front lid | 0 | 0 | 23 | To check | FALSE
438 | 22 | To check | GTRTN03030000_07_237540_0064 | Check the sealing foam on the front lid | 0 | 0 | 24 | None | FALSE
438 | 23 | Photo | GTRTN03030000_07_237540_0064 | Make sure that the tin fills the crimping from the top to the bottom | 2 | 0 | 14 | Photo | FALSE
438 | 24 | Photo | GTRTN03030000_07_237540_0064 | Screw the front cover with a 1.1 foot-pound torque and fix 4 screws on the front cover (model 4x20) and take two pictures (from right and left) | 2 | 0 | 35 | Photo (x2) | FALSE
438 | 25 | To check | GTRTN03030000_07_237540_0064 | Make sure that the connectors are well inserted on the resistance and measure the resistance value >= 13.2 Ohms | 0 | 1 | 25 | Number | FALSE
438 | 26 | Photo | GTRTN03030000_07_237540_0064 | After the operation, make a green mark on the top of the crimp terminal housings and take a top view photo of the connectors | 1 | 0 | 26 | Photo | FALSE
438 | 27 |  | GTRTN03030000_07_237540_0064 | Missing grounding connect label (upper heating element) | 1 | 0 | 27 | Photo | FALSE
438 | 28 | Photo | GTRTN03030000_07_237540_0064 | Mark the 5 screws | 1 | 0 | 28 | Photo | FALSE
438 | 29 | Photo | GTRTN03030000_07_237540_0064 | Screw the resistance cover with 2 screws (model 4x16) at 1.1 foot-pound torque and mark them. | 1 | 0 | 36 | Photo | FALSE
438 | 30 | To check | GTRTN03030000_07_237540_0064 | Check the black fitting caps and the water filter | 1 | 0 | 29 | None | FALSE
438 | 31 | To check | GTRTN03030000_07_237540_0064 | Check the shutter for the M4 rivckles | 0 | 0 | 30 | None | FALSE
438 | 32 |  | GTRTN03030000_07_237540_0064 | Check the 2 blue foams, the flat foam and hose clamp (filling part) | 1 | 0 | 31 | Photo | TRUE
438 | 33 |  | GTRTN03030000_07_237540_0064 | Change the level float switch, write in table the number of the level float switch | 1 | 1 | 32 | Photo + Number | TRUE
438 | 34 | To check | GTRTN03030000_07_237540_0064 | Check the level float switch shutter | 0 | 0 | 33 | None | FALSE
438 | 35 | To check | GTRTN03030000_07_237540_0064 | Check instructions label presence | 0 | 0 | 34 | None | FALSE
438 | 36 | Photo | GTRTN03030000_07_237540_0064 | Stick a green sticker on nameplate labels (water heater), take a photo of the nameplate | 1 | 0 | 37 | Photo | FALSE
438 | 37 |  | GTRTN03030000_07_237540_0064 | Check energy guide label presence | 0 | 0 | 38 | None | FALSE
438 | 38 | To check | GTRTN03030000_07_237540_0064 | Put the transparent protective sheet back | 0 | 0 | 39 | None | FALSE
438 | 39 |  | GTRTN03030000_07_237540_0064 | Check burn hazard label presence | 0 | 0 | 40 | None | FALSE
438 | 40 | Photo | GTRTN03030000_07_237540_0064 | Scan the data matrix on the back of the manual | 1 | 0 | 41 | None | FALSE
438 | 41 | Photo | GTRTN03030000_07_237540_0064 | Stick a green sticker on cardboard label, take a photo of the label with the pallet | 1 | 1 | 42 | Photo + Comments | FALSE
438 | 42 | Number | GTRTN03030000_07_237540_0064 | Number | 0 | 1 | 43 | Number | FALSE
438 | 43 |  | GTRTN03030000_07_237540_0064 | Take a picture of the two terminals before soldering and check there are no strings showing out of the terminals. | 2 | 1 | 6 | Photo | FALSE
439 | 1 | To check | GTRTN03030000_07_237540_0041 | Check the condition of the green/yellow wire after cutting the rilsan clamp | 0 | 0 | 1 | To check | FALSE
439 | 2 | Photo | GTRTN03030000_07_237540_0041 | Check the connection of the green/yellow wire to the resistance terminal after cutting the rilsan clamp | 1 | 0 | 2 | Green mark | FALSE
439 | 3 |  | GTRTN03030000_07_237540_0041 | Change the control board (scan the new data matrix and send the order card identifiers to "LES HERBIERS" factory) | 1 | 0 | 3 | Photo QR code | FALSE
439 | 4 |  | GTRTN03030000_07_237540_0041 | Switch of red and orange wires on relay | 1 | 0 | 4 | Photo | FALSE
439 | 5 | Photo | GTRTN03030000_07_237540_0041 | Open the housings of the new cables and check the tinning | 2 | 0 | 5 | Photo | FALSE
439 | 6 | To check | GTRTN03030000_07_237540_0041 | Make sure the connectors are well inserted on the resistance and on the control board relays and measure the resistance value >= 13.2 Ohms | 0 | 1 | 7 | Number | FALSE
439 | 7 | Photo | GTRTN03030000_07_237540_0041 | After replacing the wires, make a green mark on the top of the crimp terminal housings and take a top view photo of the connectors. | 1 | 0 | 8 | Photo | FALSE
439 | 8 | Photo | GTRTN03030000_07_237540_0041 | Take a right view photo of the control board after replacing the wires | 1 | 0 | 9 | Photo | FALSE
439 | 9 | To check | GTRTN03030000_07_237540_0041 | Make sure that the control card is correctly clipped | 0 | 0 | 10 | None | FALSE
439 | 10 | To check | GTRTN03030000_07_237540_0041 | Make sure not to pinch the electric wires when screwing the cover | 1 | 0 | 11 | Photo | FALSE
439 | 11 |  | GTRTN03030000_07_237540_0041 | Missing battery lid and its screw | 1 | 0 | 12 | Photo | FALSE
439 | 12 | Photo | GTRTN03030000_07_237540_0041 | Screw the control board cover with 4 screws at 1.1 foot-pound torque. Mark the 7 screws. | 1 | 0 | 15 | 7 green mark on screws + Photo | FALSE
439 | 13 |  | GTRTN03030000_07_237540_0041 | Missing right top screw of the elect control board lid | 1 | 0 | 16 | Photo | FALSE
439 | 14 |  | GTRTN03030000_07_237540_0041 | Missing exchanger burn protection and its label | 1 | 0 | 17 | Photo | FALSE
439 | 15 |  | GTRTN03030000_07_237540_0041 | Missing electric hazard label (on elect control board lid) | 1 | 0 | 18 | Photo | FALSE
439 | 16 |  | GTRTN03030000_07_237540_0041 | Check the tightness of the sanitary pipe connections (2 N.m) | 0 | 0 | 19 | To check | FALSE
439 | 17 |  | GTRTN03030000_07_237540_0041 | Missing clamps on heating module | 1 | 0 | 20 | Photo | FALSE
439 | 18 |  | GTRTN03030000_07_237540_0041 | Check the 2 locking pin on the heating module | 1 | 0 | 22 | photo | FALSE
439 | 19 | Photo | GTRTN03030000_07_237540_0041 | Check two hose clamps position of the dead return water | 1 | 0 | 13 | Photo | FALSE
439 | 20 |  | GTRTN03030000_07_237540_0041 | Check the hose clamp position next to the static water valve | 1 | 0 | 21 | Photo | FALSE
439 | 21 | To check | GTRTN03030000_07_237540_0041 | Check the foam insulation on the front lid | 0 | 0 | 23 | To check | FALSE
439 | 22 | To check | GTRTN03030000_07_237540_0041 | Check the sealing foam on the front lid | 0 | 0 | 24 | None | FALSE
439 | 23 | Photo | GTRTN03030000_07_237540_0041 | Make sure that the tin fills the crimping from the top to the bottom | 2 | 0 | 14 | Photo | FALSE
439 | 24 | Photo | GTRTN03030000_07_237540_0041 | Screw the front cover with a 1.1 foot-pound torque and fix 4 screws on the front cover (model 4x20) and take two pictures (from right and left) | 2 | 0 | 35 | Photo (x2) | FALSE
439 | 25 | To check | GTRTN03030000_07_237540_0041 | Make sure that the connectors are well inserted on the resistance and measure the resistance value >= 13.2 Ohms | 0 | 1 | 25 | Number | FALSE
439 | 26 | Photo | GTRTN03030000_07_237540_0041 | After the operation, make a green mark on the top of the crimp terminal housings and take a top view photo of the connectors | 1 | 0 | 26 | Photo | FALSE
439 | 27 |  | GTRTN03030000_07_237540_0041 | Missing grounding connect label (upper heating element) | 1 | 0 | 27 | Photo | FALSE
439 | 28 | Photo | GTRTN03030000_07_237540_0041 | Mark the 5 screws | 1 | 0 | 28 | Photo | FALSE
439 | 29 | Photo | GTRTN03030000_07_237540_0041 | Screw the resistance cover with 2 screws (model 4x16) at 1.1 foot-pound torque and mark them. | 1 | 0 | 36 | Photo | FALSE
439 | 30 | To check | GTRTN03030000_07_237540_0041 | Check the black fitting caps and the water filter | 1 | 0 | 29 | None | FALSE
439 | 31 | To check | GTRTN03030000_07_237540_0041 | Check the shutter for the M4 rivckles | 0 | 0 | 30 | None | FALSE
439 | 32 |  | GTRTN03030000_07_237540_0041 | Check the 2 blue foams, the flat foam and hose clamp (filling part) | 1 | 0 | 31 | Photo | TRUE
439 | 33 |  | GTRTN03030000_07_237540_0041 | Change the level float switch, write in table the number of the level float switch | 1 | 1 | 32 | Photo + Number | TRUE
439 | 34 | To check | GTRTN03030000_07_237540_0041 | Check the level float switch shutter | 0 | 0 | 33 | None | FALSE
439 | 35 | To check | GTRTN03030000_07_237540_0041 | Check instructions label presence | 0 | 0 | 34 | None | FALSE
439 | 36 | Photo | GTRTN03030000_07_237540_0041 | Stick a green sticker on nameplate labels (water heater), take a photo of the nameplate | 1 | 0 | 37 | Photo | FALSE
439 | 37 |  | GTRTN03030000_07_237540_0041 | Check energy guide label presence | 0 | 0 | 38 | None | FALSE
439 | 38 | To check | GTRTN03030000_07_237540_0041 | Put the transparent protective sheet back | 0 | 0 | 39 | None | FALSE
439 | 39 |  | GTRTN03030000_07_237540_0041 | Check burn hazard label presence | 0 | 0 | 40 | None | FALSE
439 | 40 | Photo | GTRTN03030000_07_237540_0041 | Scan the data matrix on the back of the manual | 1 | 0 | 41 | None | FALSE
439 | 41 | Photo | GTRTN03030000_07_237540_0041 | Stick a green sticker on cardboard label, take a photo of the label with the pallet | 1 | 1 | 42 | Photo + Comments | FALSE
439 | 42 | Number | GTRTN03030000_07_237540_0041 | Number | 0 | 1 | 43 | Number | FALSE
439 | 43 |  | GTRTN03030000_07_237540_0041 | Take a picture of the two terminals before soldering and check there are no strings showing out of the terminals. | 2 | 1 | 6 | Photo | FALSE
440 | 1 | To check | GTRTN03030000_07_237540_0056 | Check the condition of the green/yellow wire after cutting the rilsan clamp | 0 | 0 | 1 | To check | FALSE
440 | 2 | Photo | GTRTN03030000_07_237540_0056 | Check the connection of the green/yellow wire to the resistance terminal after cutting the rilsan clamp | 1 | 0 | 2 | Green mark | FALSE
440 | 3 |  | GTRTN03030000_07_237540_0056 | Change the control board (scan the new data matrix and send the order card identifiers to "LES HERBIERS" factory) | 1 | 0 | 3 | Photo QR code | FALSE
440 | 4 |  | GTRTN03030000_07_237540_0056 | Switch of red and orange wires on relay | 1 | 0 | 4 | Photo | FALSE
440 | 5 | Photo | GTRTN03030000_07_237540_0056 | Open the housings of the new cables and check the tinning | 2 | 0 | 5 | Photo | FALSE
440 | 6 | To check | GTRTN03030000_07_237540_0056 | Make sure the connectors are well inserted on the resistance and on the control board relays and measure the resistance value >= 13.2 Ohms | 0 | 1 | 7 | Number | FALSE
440 | 7 | Photo | GTRTN03030000_07_237540_0056 | After replacing the wires, make a green mark on the top of the crimp terminal housings and take a top view photo of the connectors. | 1 | 0 | 8 | Photo | FALSE
440 | 8 | Photo | GTRTN03030000_07_237540_0056 | Take a right view photo of the control board after replacing the wires | 1 | 0 | 9 | Photo | FALSE
440 | 9 | To check | GTRTN03030000_07_237540_0056 | Make sure that the control card is correctly clipped | 0 | 0 | 10 | None | FALSE
440 | 10 | To check | GTRTN03030000_07_237540_0056 | Make sure not to pinch the electric wires when screwing the cover | 1 | 0 | 11 | Photo | FALSE
440 | 11 |  | GTRTN03030000_07_237540_0056 | Missing battery lid and its screw | 1 | 0 | 12 | Photo | FALSE
440 | 12 | Photo | GTRTN03030000_07_237540_0056 | Screw the control board cover with 4 screws at 1.1 foot-pound torque. Mark the 7 screws. | 1 | 0 | 15 | 7 green mark on screws + Photo | FALSE
440 | 13 |  | GTRTN03030000_07_237540_0056 | Missing right top screw of the elect control board lid | 1 | 0 | 16 | Photo | FALSE
440 | 14 |  | GTRTN03030000_07_237540_0056 | Missing exchanger burn protection and its label | 1 | 0 | 17 | Photo | FALSE
440 | 15 |  | GTRTN03030000_07_237540_0056 | Missing electric hazard label (on elect control board lid) | 1 | 0 | 18 | Photo | FALSE
440 | 16 |  | GTRTN03030000_07_237540_0056 | Check the tightness of the sanitary pipe connections (2 N.m) | 0 | 0 | 19 | To check | FALSE
440 | 17 |  | GTRTN03030000_07_237540_0056 | Missing clamps on heating module | 1 | 0 | 20 | Photo | FALSE
440 | 18 |  | GTRTN03030000_07_237540_0056 | Check the 2 locking pin on the heating module | 1 | 0 | 22 | photo | FALSE
440 | 19 | Photo | GTRTN03030000_07_237540_0056 | Check two hose clamps position of the dead return water | 1 | 0 | 13 | Photo | FALSE
440 | 20 |  | GTRTN03030000_07_237540_0056 | Check the hose clamp position next to the static water valve | 1 | 0 | 21 | Photo | FALSE
440 | 21 | To check | GTRTN03030000_07_237540_0056 | Check the foam insulation on the front lid | 0 | 0 | 23 | To check | FALSE
440 | 22 | To check | GTRTN03030000_07_237540_0056 | Check the sealing foam on the front lid | 0 | 0 | 24 | None | FALSE
440 | 23 | Photo | GTRTN03030000_07_237540_0056 | Make sure that the tin fills the crimping from the top to the bottom | 2 | 0 | 14 | Photo | FALSE
440 | 24 | Photo | GTRTN03030000_07_237540_0056 | Screw the front cover with a 1.1 foot-pound torque and fix 4 screws on the front cover (model 4x20) and take two pictures (from right and left) | 2 | 0 | 35 | Photo (x2) | FALSE
440 | 25 | To check | GTRTN03030000_07_237540_0056 | Make sure that the connectors are well inserted on the resistance and measure the resistance value >= 13.2 Ohms | 0 | 1 | 25 | Number | FALSE
440 | 26 | Photo | GTRTN03030000_07_237540_0056 | After the operation, make a green mark on the top of the crimp terminal housings and take a top view photo of the connectors | 1 | 0 | 26 | Photo | FALSE
440 | 27 |  | GTRTN03030000_07_237540_0056 | Missing grounding connect label (upper heating element) | 1 | 0 | 27 | Photo | FALSE
440 | 28 | Photo | GTRTN03030000_07_237540_0056 | Mark the 5 screws | 1 | 0 | 28 | Photo | FALSE
440 | 29 | Photo | GTRTN03030000_07_237540_0056 | Screw the resistance cover with 2 screws (model 4x16) at 1.1 foot-pound torque and mark them. | 1 | 0 | 36 | Photo | FALSE
440 | 30 | To check | GTRTN03030000_07_237540_0056 | Check the black fitting caps and the water filter | 1 | 0 | 29 | None | FALSE
440 | 31 | To check | GTRTN03030000_07_237540_0056 | Check the shutter for the M4 rivckles | 0 | 0 | 30 | None | FALSE
440 | 32 |  | GTRTN03030000_07_237540_0056 | Check the 2 blue foams, the flat foam and hose clamp (filling part) | 1 | 0 | 31 | Photo | TRUE
440 | 33 |  | GTRTN03030000_07_237540_0056 | Change the level float switch, write in table the number of the level float switch | 1 | 1 | 32 | Photo + Number | TRUE
440 | 34 | To check | GTRTN03030000_07_237540_0056 | Check the level float switch shutter | 0 | 0 | 33 | None | FALSE
440 | 35 | To check | GTRTN03030000_07_237540_0056 | Check instructions label presence | 0 | 0 | 34 | None | FALSE
440 | 36 | Photo | GTRTN03030000_07_237540_0056 | Stick a green sticker on nameplate labels (water heater), take a photo of the nameplate | 1 | 0 | 37 | Photo | FALSE
440 | 37 |  | GTRTN03030000_07_237540_0056 | Check energy guide label presence | 0 | 0 | 38 | None | FALSE
440 | 38 | To check | GTRTN03030000_07_237540_0056 | Put the transparent protective sheet back | 0 | 0 | 39 | None | FALSE
440 | 39 |  | GTRTN03030000_07_237540_0056 | Check burn hazard label presence | 0 | 0 | 40 | None | FALSE
440 | 40 | Photo | GTRTN03030000_07_237540_0056 | Scan the data matrix on the back of the manual | 1 | 0 | 41 | None | FALSE
440 | 41 | Photo | GTRTN03030000_07_237540_0056 | Stick a green sticker on cardboard label, take a photo of the label with the pallet | 1 | 1 | 42 | Photo + Comments | FALSE
440 | 42 | Number | GTRTN03030000_07_237540_0056 | Number | 0 | 1 | 43 | Number | FALSE
440 | 43 |  | GTRTN03030000_07_237540_0056 | Take a picture of the two terminals before soldering and check there are no strings showing out of the terminals. | 2 | 1 | 6 | Photo | FALSE
441 | 1 | To check | GTRTN03030000_07_237540_0071 | Check the condition of the green/yellow wire after cutting the rilsan clamp | 0 | 0 | 1 | To check | FALSE
441 | 2 | Photo | GTRTN03030000_07_237540_0071 | Check the connection of the green/yellow wire to the resistance terminal after cutting the rilsan clamp | 1 | 0 | 2 | Green mark | FALSE
441 | 3 |  | GTRTN03030000_07_237540_0071 | Change the control board (scan the new data matrix and send the order card identifiers to "LES HERBIERS" factory) | 1 | 0 | 3 | Photo QR code | FALSE
441 | 4 |  | GTRTN03030000_07_237540_0071 | Switch of red and orange wires on relay | 1 | 0 | 4 | Photo | FALSE
441 | 5 | Photo | GTRTN03030000_07_237540_0071 | Open the housings of the new cables and check the tinning | 2 | 0 | 5 | Photo | FALSE
441 | 6 | To check | GTRTN03030000_07_237540_0071 | Make sure the connectors are well inserted on the resistance and on the control board relays and measure the resistance value >= 13.2 Ohms | 0 | 1 | 7 | Number | FALSE
441 | 7 | Photo | GTRTN03030000_07_237540_0071 | After replacing the wires, make a green mark on the top of the crimp terminal housings and take a top view photo of the connectors. | 1 | 0 | 8 | Photo | FALSE
441 | 8 | Photo | GTRTN03030000_07_237540_0071 | Take a right view photo of the control board after replacing the wires | 1 | 0 | 9 | Photo | FALSE
441 | 9 | To check | GTRTN03030000_07_237540_0071 | Make sure that the control card is correctly clipped | 0 | 0 | 10 | None | FALSE
441 | 10 | To check | GTRTN03030000_07_237540_0071 | Make sure not to pinch the electric wires when screwing the cover | 1 | 0 | 11 | Photo | FALSE
441 | 11 |  | GTRTN03030000_07_237540_0071 | Missing battery lid and its screw | 1 | 0 | 12 | Photo | FALSE
441 | 12 | Photo | GTRTN03030000_07_237540_0071 | Screw the control board cover with 4 screws at 1.1 foot-pound torque. Mark the 7 screws. | 1 | 0 | 15 | 7 green mark on screws + Photo | FALSE
441 | 13 |  | GTRTN03030000_07_237540_0071 | Missing right top screw of the elect control board lid | 1 | 0 | 16 | Photo | FALSE
441 | 14 |  | GTRTN03030000_07_237540_0071 | Missing exchanger burn protection and its label | 1 | 0 | 17 | Photo | FALSE
441 | 15 |  | GTRTN03030000_07_237540_0071 | Missing electric hazard label (on elect control board lid) | 1 | 0 | 18 | Photo | FALSE
441 | 16 |  | GTRTN03030000_07_237540_0071 | Check the tightness of the sanitary pipe connections (2 N.m) | 0 | 0 | 19 | To check | FALSE
441 | 17 |  | GTRTN03030000_07_237540_0071 | Missing clamps on heating module | 1 | 0 | 20 | Photo | FALSE
441 | 18 |  | GTRTN03030000_07_237540_0071 | Check the 2 locking pin on the heating module | 1 | 0 | 22 | photo | FALSE
441 | 19 | Photo | GTRTN03030000_07_237540_0071 | Check two hose clamps position of the dead return water | 1 | 0 | 13 | Photo | FALSE
441 | 20 |  | GTRTN03030000_07_237540_0071 | Check the hose clamp position next to the static water valve | 1 | 0 | 21 | Photo | FALSE
441 | 21 | To check | GTRTN03030000_07_237540_0071 | Check the foam insulation on the front lid | 0 | 0 | 23 | To check | FALSE
441 | 22 | To check | GTRTN03030000_07_237540_0071 | Check the sealing foam on the front lid | 0 | 0 | 24 | None | FALSE
441 | 23 | Photo | GTRTN03030000_07_237540_0071 | Make sure that the tin fills the crimping from the top to the bottom | 2 | 0 | 14 | Photo | FALSE
441 | 24 | Photo | GTRTN03030000_07_237540_0071 | Screw the front cover with a 1.1 foot-pound torque and fix 4 screws on the front cover (model 4x20) and take two pictures (from right and left) | 2 | 0 | 35 | Photo (x2) | FALSE
441 | 25 | To check | GTRTN03030000_07_237540_0071 | Make sure that the connectors are well inserted on the resistance and measure the resistance value >= 13.2 Ohms | 0 | 1 | 25 | Number | FALSE
441 | 26 | Photo | GTRTN03030000_07_237540_0071 | After the operation, make a green mark on the top of the crimp terminal housings and take a top view photo of the connectors | 1 | 0 | 26 | Photo | FALSE
441 | 27 |  | GTRTN03030000_07_237540_0071 | Missing grounding connect label (upper heating element) | 1 | 0 | 27 | Photo | FALSE
441 | 28 | Photo | GTRTN03030000_07_237540_0071 | Mark the 5 screws | 1 | 0 | 28 | Photo | FALSE
441 | 29 | Photo | GTRTN03030000_07_237540_0071 | Screw the resistance cover with 2 screws (model 4x16) at 1.1 foot-pound torque and mark them. | 1 | 0 | 36 | Photo | FALSE
441 | 30 | To check | GTRTN03030000_07_237540_0071 | Check the black fitting caps and the water filter | 1 | 0 | 29 | None | FALSE
441 | 31 | To check | GTRTN03030000_07_237540_0071 | Check the shutter for the M4 rivckles | 0 | 0 | 30 | None | FALSE
441 | 32 |  | GTRTN03030000_07_237540_0071 | Check the 2 blue foams, the flat foam and hose clamp (filling part) | 1 | 0 | 31 | Photo | TRUE
441 | 33 |  | GTRTN03030000_07_237540_0071 | Change the level float switch, write in table the number of the level float switch | 1 | 1 | 32 | Photo + Number | TRUE
441 | 34 | To check | GTRTN03030000_07_237540_0071 | Check the level float switch shutter | 0 | 0 | 33 | None | FALSE
441 | 35 | To check | GTRTN03030000_07_237540_0071 | Check instructions label presence | 0 | 0 | 34 | None | FALSE
441 | 36 | Photo | GTRTN03030000_07_237540_0071 | Stick a green sticker on nameplate labels (water heater), take a photo of the nameplate | 1 | 0 | 37 | Photo | FALSE
441 | 37 |  | GTRTN03030000_07_237540_0071 | Check energy guide label presence | 0 | 0 | 38 | None | FALSE
441 | 38 | To check | GTRTN03030000_07_237540_0071 | Put the transparent protective sheet back | 0 | 0 | 39 | None | FALSE
441 | 39 |  | GTRTN03030000_07_237540_0071 | Check burn hazard label presence | 0 | 0 | 40 | None | FALSE
441 | 40 | Photo | GTRTN03030000_07_237540_0071 | Scan the data matrix on the back of the manual | 1 | 0 | 41 | None | FALSE
441 | 41 | Photo | GTRTN03030000_07_237540_0071 | Stick a green sticker on cardboard label, take a photo of the label with the pallet | 1 | 1 | 42 | Photo + Comments | FALSE
441 | 42 | Number | GTRTN03030000_07_237540_0071 | Number | 0 | 1 | 43 | Number | FALSE
441 | 43 |  | GTRTN03030000_07_237540_0071 | Take a picture of the two terminals before soldering and check there are no strings showing out of the terminals. | 2 | 1 | 6 | Photo | FALSE
442 | 1 | To check | GTRTN03030000_07_237540_0057 | Check the condition of the green/yellow wire after cutting the rilsan clamp | 0 | 0 | 1 | To check | FALSE
442 | 2 | Photo | GTRTN03030000_07_237540_0057 | Check the connection of the green/yellow wire to the resistance terminal after cutting the rilsan clamp | 1 | 0 | 2 | Green mark | FALSE
442 | 3 |  | GTRTN03030000_07_237540_0057 | Change the control board (scan the new data matrix and send the order card identifiers to "LES HERBIERS" factory) | 1 | 0 | 3 | Photo QR code | FALSE
442 | 4 |  | GTRTN03030000_07_237540_0057 | Switch of red and orange wires on relay | 1 | 0 | 4 | Photo | FALSE
442 | 5 | Photo | GTRTN03030000_07_237540_0057 | Open the housings of the new cables and check the tinning | 2 | 0 | 5 | Photo | FALSE
442 | 6 | To check | GTRTN03030000_07_237540_0057 | Make sure the connectors are well inserted on the resistance and on the control board relays and measure the resistance value >= 13.2 Ohms | 0 | 1 | 7 | Number | FALSE
442 | 7 | Photo | GTRTN03030000_07_237540_0057 | After replacing the wires, make a green mark on the top of the crimp terminal housings and take a top view photo of the connectors. | 1 | 0 | 8 | Photo | FALSE
442 | 8 | Photo | GTRTN03030000_07_237540_0057 | Take a right view photo of the control board after replacing the wires | 1 | 0 | 9 | Photo | FALSE
442 | 9 | To check | GTRTN03030000_07_237540_0057 | Make sure that the control card is correctly clipped | 0 | 0 | 10 | None | FALSE
442 | 10 | To check | GTRTN03030000_07_237540_0057 | Make sure not to pinch the electric wires when screwing the cover | 1 | 0 | 11 | Photo | FALSE
442 | 11 |  | GTRTN03030000_07_237540_0057 | Missing battery lid and its screw | 1 | 0 | 12 | Photo | FALSE
442 | 12 | Photo | GTRTN03030000_07_237540_0057 | Screw the control board cover with 4 screws at 1.1 foot-pound torque. Mark the 7 screws. | 1 | 0 | 15 | 7 green mark on screws + Photo | FALSE
442 | 13 |  | GTRTN03030000_07_237540_0057 | Missing right top screw of the elect control board lid | 1 | 0 | 16 | Photo | FALSE
442 | 14 |  | GTRTN03030000_07_237540_0057 | Missing exchanger burn protection and its label | 1 | 0 | 17 | Photo | FALSE
442 | 15 |  | GTRTN03030000_07_237540_0057 | Missing electric hazard label (on elect control board lid) | 1 | 0 | 18 | Photo | FALSE
442 | 16 |  | GTRTN03030000_07_237540_0057 | Check the tightness of the sanitary pipe connections (2 N.m) | 0 | 0 | 19 | To check | FALSE
442 | 17 |  | GTRTN03030000_07_237540_0057 | Missing clamps on heating module | 1 | 0 | 20 | Photo | FALSE
442 | 18 |  | GTRTN03030000_07_237540_0057 | Check the 2 locking pin on the heating module | 1 | 0 | 22 | photo | FALSE
442 | 19 | Photo | GTRTN03030000_07_237540_0057 | Check two hose clamps position of the dead return water | 1 | 0 | 13 | Photo | FALSE
442 | 20 |  | GTRTN03030000_07_237540_0057 | Check the hose clamp position next to the static water valve | 1 | 0 | 21 | Photo | FALSE
442 | 21 | To check | GTRTN03030000_07_237540_0057 | Check the foam insulation on the front lid | 0 | 0 | 23 | To check | FALSE
442 | 22 | To check | GTRTN03030000_07_237540_0057 | Check the sealing foam on the front lid | 0 | 0 | 24 | None | FALSE
442 | 23 | Photo | GTRTN03030000_07_237540_0057 | Make sure that the tin fills the crimping from the top to the bottom | 2 | 0 | 14 | Photo | FALSE
442 | 24 | Photo | GTRTN03030000_07_237540_0057 | Screw the front cover with a 1.1 foot-pound torque and fix 4 screws on the front cover (model 4x20) and take two pictures (from right and left) | 2 | 0 | 35 | Photo (x2) | FALSE
442 | 25 | To check | GTRTN03030000_07_237540_0057 | Make sure that the connectors are well inserted on the resistance and measure the resistance value >= 13.2 Ohms | 0 | 1 | 25 | Number | FALSE
442 | 26 | Photo | GTRTN03030000_07_237540_0057 | After the operation, make a green mark on the top of the crimp terminal housings and take a top view photo of the connectors | 1 | 0 | 26 | Photo | FALSE
442 | 27 |  | GTRTN03030000_07_237540_0057 | Missing grounding connect label (upper heating element) | 1 | 0 | 27 | Photo | FALSE
442 | 28 | Photo | GTRTN03030000_07_237540_0057 | Mark the 5 screws | 1 | 0 | 28 | Photo | FALSE
442 | 29 | Photo | GTRTN03030000_07_237540_0057 | Screw the resistance cover with 2 screws (model 4x16) at 1.1 foot-pound torque and mark them. | 1 | 0 | 36 | Photo | FALSE
442 | 30 | To check | GTRTN03030000_07_237540_0057 | Check the black fitting caps and the water filter | 1 | 0 | 29 | None | FALSE
442 | 31 | To check | GTRTN03030000_07_237540_0057 | Check the shutter for the M4 rivckles | 0 | 0 | 30 | None | FALSE
442 | 32 |  | GTRTN03030000_07_237540_0057 | Check the 2 blue foams, the flat foam and hose clamp (filling part) | 1 | 0 | 31 | Photo | TRUE
442 | 33 |  | GTRTN03030000_07_237540_0057 | Change the level float switch, write in table the number of the level float switch | 1 | 1 | 32 | Photo + Number | TRUE
442 | 34 | To check | GTRTN03030000_07_237540_0057 | Check the level float switch shutter | 0 | 0 | 33 | None | FALSE
442 | 35 | To check | GTRTN03030000_07_237540_0057 | Check instructions label presence | 0 | 0 | 34 | None | FALSE
442 | 36 | Photo | GTRTN03030000_07_237540_0057 | Stick a green sticker on nameplate labels (water heater), take a photo of the nameplate | 1 | 0 | 37 | Photo | FALSE
442 | 37 |  | GTRTN03030000_07_237540_0057 | Check energy guide label presence | 0 | 0 | 38 | None | FALSE
442 | 38 | To check | GTRTN03030000_07_237540_0057 | Put the transparent protective sheet back | 0 | 0 | 39 | None | FALSE
442 | 39 |  | GTRTN03030000_07_237540_0057 | Check burn hazard label presence | 0 | 0 | 40 | None | FALSE
442 | 40 | Photo | GTRTN03030000_07_237540_0057 | Scan the data matrix on the back of the manual | 1 | 0 | 41 | None | FALSE
442 | 41 | Photo | GTRTN03030000_07_237540_0057 | Stick a green sticker on cardboard label, take a photo of the label with the pallet | 1 | 1 | 42 | Photo + Comments | FALSE
442 | 42 | Number | GTRTN03030000_07_237540_0057 | Number | 0 | 1 | 43 | Number | FALSE
442 | 43 |  | GTRTN03030000_07_237540_0057 | Take a picture of the two terminals before soldering and check there are no strings showing out of the terminals. | 2 | 1 | 6 | Photo | FALSE
443 | 1 | To check | GTRTN03030000_07_237540_0076 | Check the condition of the green/yellow wire after cutting the rilsan clamp | 0 | 0 | 1 | To check | FALSE
443 | 2 | Photo | GTRTN03030000_07_237540_0076 | Check the connection of the green/yellow wire to the resistance terminal after cutting the rilsan clamp | 1 | 0 | 2 | Green mark | FALSE
443 | 3 |  | GTRTN03030000_07_237540_0076 | Change the control board (scan the new data matrix and send the order card identifiers to "LES HERBIERS" factory) | 1 | 0 | 3 | Photo QR code | FALSE
443 | 4 |  | GTRTN03030000_07_237540_0076 | Switch of red and orange wires on relay | 1 | 0 | 4 | Photo | FALSE
443 | 5 | Photo | GTRTN03030000_07_237540_0076 | Open the housings of the new cables and check the tinning | 2 | 0 | 5 | Photo | FALSE
443 | 6 | To check | GTRTN03030000_07_237540_0076 | Make sure the connectors are well inserted on the resistance and on the control board relays and measure the resistance value >= 13.2 Ohms | 0 | 1 | 7 | Number | FALSE
443 | 7 | Photo | GTRTN03030000_07_237540_0076 | After replacing the wires, make a green mark on the top of the crimp terminal housings and take a top view photo of the connectors. | 1 | 0 | 8 | Photo | FALSE
443 | 8 | Photo | GTRTN03030000_07_237540_0076 | Take a right view photo of the control board after replacing the wires | 1 | 0 | 9 | Photo | FALSE
443 | 9 | To check | GTRTN03030000_07_237540_0076 | Make sure that the control card is correctly clipped | 0 | 0 | 10 | None | FALSE
443 | 10 | To check | GTRTN03030000_07_237540_0076 | Make sure not to pinch the electric wires when screwing the cover | 1 | 0 | 11 | Photo | FALSE
443 | 11 |  | GTRTN03030000_07_237540_0076 | Missing battery lid and its screw | 1 | 0 | 12 | Photo | FALSE
443 | 12 | Photo | GTRTN03030000_07_237540_0076 | Screw the control board cover with 4 screws at 1.1 foot-pound torque. Mark the 7 screws. | 1 | 0 | 15 | 7 green mark on screws + Photo | FALSE
443 | 13 |  | GTRTN03030000_07_237540_0076 | Missing right top screw of the elect control board lid | 1 | 0 | 16 | Photo | FALSE
443 | 14 |  | GTRTN03030000_07_237540_0076 | Missing exchanger burn protection and its label | 1 | 0 | 17 | Photo | FALSE
443 | 15 |  | GTRTN03030000_07_237540_0076 | Missing electric hazard label (on elect control board lid) | 1 | 0 | 18 | Photo | FALSE
443 | 16 | To check | GTRTN03030000_07_237540_0076 | Check the tightness of the sanitary pipe connections (2 N.m) | 0 | 0 | 19 | To check | FALSE
443 | 17 |  | GTRTN03030000_07_237540_0076 | Missing clamps on heating module | 1 | 0 | 20 | Photo | FALSE
443 | 18 |  | GTRTN03030000_07_237540_0076 | Check the 2 locking pin on the heating module | 1 | 0 | 22 | photo | FALSE
443 | 19 | Photo | GTRTN03030000_07_237540_0076 | Check two hose clamps position of the dead return water | 1 | 0 | 13 | Photo | FALSE
443 | 20 |  | GTRTN03030000_07_237540_0076 | Check the hose clamp position next to the static water valve | 1 | 0 | 21 | Photo | FALSE
443 | 21 | To check | GTRTN03030000_07_237540_0076 | Check the foam insulation on the front lid | 0 | 0 | 23 | To check | FALSE
443 | 22 | To check | GTRTN03030000_07_237540_0076 | Check the sealing foam on the front lid | 0 | 0 | 24 | None | FALSE
443 | 23 | Photo | GTRTN03030000_07_237540_0076 | Make sure that the tin fills the crimping from the top to the bottom | 2 | 0 | 14 | Photo | FALSE
443 | 24 | Photo | GTRTN03030000_07_237540_0076 | Screw the front cover with a 1.1 foot-pound torque and fix 4 screws on the front cover (model 4x20) and take two pictures (from right and left) | 2 | 0 | 35 | Photo (x2) | FALSE
443 | 25 | To check | GTRTN03030000_07_237540_0076 | Make sure that the connectors are well inserted on the resistance and measure the resistance value >= 13.2 Ohms | 0 | 1 | 25 | Number | FALSE
443 | 26 | Photo | GTRTN03030000_07_237540_0076 | After the operation, make a green mark on the top of the crimp terminal housings and take a top view photo of the connectors | 1 | 0 | 26 | Photo | FALSE
443 | 27 |  | GTRTN03030000_07_237540_0076 | Missing grounding connect label (upper heating element) | 1 | 0 | 27 | Photo | FALSE
443 | 28 | Photo | GTRTN03030000_07_237540_0076 | Mark the 5 screws | 1 | 0 | 28 | Photo | FALSE
443 | 29 | Photo | GTRTN03030000_07_237540_0076 | Screw the resistance cover with 2 screws (model 4x16) at 1.1 foot-pound torque and mark them. | 1 | 0 | 36 | Photo | FALSE
443 | 30 | To check | GTRTN03030000_07_237540_0076 | Check the black fitting caps and the water filter | 1 | 0 | 29 | None | FALSE
443 | 31 | To check | GTRTN03030000_07_237540_0076 | Check the shutter for the M4 rivckles | 0 | 0 | 30 | None | FALSE
443 | 32 |  | GTRTN03030000_07_237540_0076 | Check the 2 blue foams, the flat foam and hose clamp (filling part) | 1 | 0 | 31 | Photo | TRUE
443 | 33 |  | GTRTN03030000_07_237540_0076 | Change the level float switch, write in table the number of the level float switch | 1 | 1 | 32 | Photo + Number | TRUE
443 | 34 | To check | GTRTN03030000_07_237540_0076 | Check the level float switch shutter | 0 | 0 | 33 | None | FALSE
443 | 35 | To check | GTRTN03030000_07_237540_0076 | Check instructions label presence | 0 | 0 | 34 | None | FALSE
443 | 36 | Photo | GTRTN03030000_07_237540_0076 | Stick a green sticker on nameplate labels (water heater), take a photo of the nameplate | 1 | 0 | 37 | Photo | FALSE
443 | 37 |  | GTRTN03030000_07_237540_0076 | Check energy guide label presence | 0 | 0 | 38 | None | FALSE
443 | 38 | To check | GTRTN03030000_07_237540_0076 | Put the transparent protective sheet back | 0 | 0 | 39 | None | FALSE
443 | 39 |  | GTRTN03030000_07_237540_0076 | Check burn hazard label presence | 0 | 0 | 40 | None | FALSE
443 | 40 | Photo | GTRTN03030000_07_237540_0076 | Scan the data matrix on the back of the manual | 1 | 0 | 41 | None | FALSE
443 | 41 | Photo | GTRTN03030000_07_237540_0076 | Stick a green sticker on cardboard label, take a photo of the label with the pallet | 1 | 1 | 42 | Photo + Comments | FALSE
443 | 42 | Number | GTRTN03030000_07_237540_0076 | Number | 0 | 1 | 43 | Number | FALSE
443 | 43 |  | GTRTN03030000_07_237540_0076 | Take a picture of the two terminals before soldering and check there are no strings showing out of the terminals. | 2 | 1 | 6 | Photo | FALSE
444 | 1 | To check | GTRTN03030000_07_237540_0062 | Check the condition of the green/yellow wire after cutting the rilsan clamp | 0 | 0 | 1 | To check | FALSE
444 | 2 | Photo | GTRTN03030000_07_237540_0062 | Check the connection of the green/yellow wire to the resistance terminal after cutting the rilsan clamp | 1 | 0 | 2 | Green mark | FALSE
444 | 3 |  | GTRTN03030000_07_237540_0062 | Change the control board (scan the new data matrix and send the order card identifiers to "LES HERBIERS" factory) | 1 | 0 | 3 | Photo QR code | FALSE
444 | 4 |  | GTRTN03030000_07_237540_0062 | Switch of red and orange wires on relay | 1 | 0 | 4 | Photo | FALSE
444 | 5 | Photo | GTRTN03030000_07_237540_0062 | Open the housings of the new cables and check the tinning | 2 | 0 | 5 | Photo | FALSE
444 | 6 | To check | GTRTN03030000_07_237540_0062 | Make sure the connectors are well inserted on the resistance and on the control board relays and measure the resistance value >= 13.2 Ohms | 0 | 1 | 7 | Number | FALSE
444 | 7 | Photo | GTRTN03030000_07_237540_0062 | After replacing the wires, make a green mark on the top of the crimp terminal housings and take a top view photo of the connectors. | 1 | 0 | 8 | Photo | FALSE
444 | 8 | Photo | GTRTN03030000_07_237540_0062 | Take a right view photo of the control board after replacing the wires | 1 | 0 | 9 | Photo | FALSE
444 | 9 | To check | GTRTN03030000_07_237540_0062 | Make sure that the control card is correctly clipped | 0 | 0 | 10 | None | FALSE
444 | 10 | To check | GTRTN03030000_07_237540_0062 | Make sure not to pinch the electric wires when screwing the cover | 1 | 0 | 11 | Photo | FALSE
444 | 11 |  | GTRTN03030000_07_237540_0062 | Missing battery lid and its screw | 1 | 0 | 12 | Photo | FALSE
444 | 12 | Photo | GTRTN03030000_07_237540_0062 | Screw the control board cover with 4 screws at 1.1 foot-pound torque. Mark the 7 screws. | 1 | 0 | 15 | 7 green mark on screws + Photo | FALSE
444 | 13 |  | GTRTN03030000_07_237540_0062 | Missing right top screw of the elect control board lid | 1 | 0 | 16 | Photo | FALSE
444 | 14 |  | GTRTN03030000_07_237540_0062 | Missing exchanger burn protection and its label | 1 | 0 | 17 | Photo | FALSE
444 | 15 |  | GTRTN03030000_07_237540_0062 | Missing electric hazard label (on elect control board lid) | 1 | 0 | 18 | Photo | FALSE
444 | 16 |  | GTRTN03030000_07_237540_0062 | Check the tightness of the sanitary pipe connections (2 N.m) | 0 | 0 | 19 | To check | FALSE
444 | 17 |  | GTRTN03030000_07_237540_0062 | Missing clamps on heating module | 1 | 0 | 20 | Photo | FALSE
444 | 18 |  | GTRTN03030000_07_237540_0062 | Check the 2 locking pin on the heating module | 1 | 0 | 22 | photo | FALSE
444 | 19 | Photo | GTRTN03030000_07_237540_0062 | Check two hose clamps position of the dead return water | 1 | 0 | 13 | Photo | FALSE
444 | 20 |  | GTRTN03030000_07_237540_0062 | Check the hose clamp position next to the static water valve | 1 | 0 | 21 | Photo | FALSE
444 | 21 | To check | GTRTN03030000_07_237540_0062 | Check the foam insulation on the front lid | 0 | 0 | 23 | To check | FALSE
444 | 22 | To check | GTRTN03030000_07_237540_0062 | Check the sealing foam on the front lid | 0 | 0 | 24 | None | FALSE
444 | 23 | Photo | GTRTN03030000_07_237540_0062 | Make sure that the tin fills the crimping from the top to the bottom | 2 | 0 | 14 | Photo | FALSE
444 | 24 | Photo | GTRTN03030000_07_237540_0062 | Screw the front cover with a 1.1 foot-pound torque and fix 4 screws on the front cover (model 4x20) and take two pictures (from right and left) | 2 | 0 | 35 | Photo (x2) | FALSE
444 | 25 | To check | GTRTN03030000_07_237540_0062 | Make sure that the connectors are well inserted on the resistance and measure the resistance value >= 13.2 Ohms | 0 | 1 | 25 | Number | FALSE
444 | 26 | Photo | GTRTN03030000_07_237540_0062 | After the operation, make a green mark on the top of the crimp terminal housings and take a top view photo of the connectors | 1 | 0 | 26 | Photo | FALSE
444 | 27 |  | GTRTN03030000_07_237540_0062 | Missing grounding connect label (upper heating element) | 1 | 0 | 27 | Photo | FALSE
444 | 28 | Photo | GTRTN03030000_07_237540_0062 | Mark the 5 screws | 1 | 0 | 28 | Photo | FALSE
444 | 29 | Photo | GTRTN03030000_07_237540_0062 | Screw the resistance cover with 2 screws (model 4x16) at 1.1 foot-pound torque and mark them. | 1 | 0 | 36 | Photo | FALSE
444 | 30 | To check | GTRTN03030000_07_237540_0062 | Check the black fitting caps and the water filter | 1 | 0 | 29 | None | FALSE
444 | 31 | To check | GTRTN03030000_07_237540_0062 | Check the shutter for the M4 rivckles | 0 | 0 | 30 | None | FALSE
444 | 32 |  | GTRTN03030000_07_237540_0062 | Check the 2 blue foams, the flat foam and hose clamp (filling part) | 1 | 0 | 31 | Photo | TRUE
444 | 33 |  | GTRTN03030000_07_237540_0062 | Change the level float switch, write in table the number of the level float switch | 1 | 1 | 32 | Photo + Number | TRUE
444 | 34 | To check | GTRTN03030000_07_237540_0062 | Check the level float switch shutter | 0 | 0 | 33 | None | FALSE
444 | 35 | To check | GTRTN03030000_07_237540_0062 | Check instructions label presence | 0 | 0 | 34 | None | FALSE
444 | 36 | Photo | GTRTN03030000_07_237540_0062 | Stick a green sticker on nameplate labels (water heater), take a photo of the nameplate | 1 | 0 | 37 | Photo | FALSE
444 | 37 |  | GTRTN03030000_07_237540_0062 | Check energy guide label presence | 0 | 0 | 38 | None | FALSE
444 | 38 | To check | GTRTN03030000_07_237540_0062 | Put the transparent protective sheet back | 0 | 0 | 39 | None | FALSE
444 | 39 |  | GTRTN03030000_07_237540_0062 | Check burn hazard label presence | 0 | 0 | 40 | None | FALSE
444 | 40 | Photo | GTRTN03030000_07_237540_0062 | Scan the data matrix on the back of the manual | 1 | 0 | 41 | None | FALSE
444 | 41 | Photo | GTRTN03030000_07_237540_0062 | Stick a green sticker on cardboard label, take a photo of the label with the pallet | 1 | 1 | 42 | Photo + Comments | FALSE
444 | 42 | Number | GTRTN03030000_07_237540_0062 | Number | 0 | 1 | 43 | Number | FALSE
444 | 43 |  | GTRTN03030000_07_237540_0062 | Take a picture of the two terminals before soldering and check there are no strings showing out of the terminals. | 2 | 1 | 6 | Photo | FALSE
445 | 1 | To check | GTRTN03030000_07_237540_0055 | Check the condition of the green/yellow wire after cutting the rilsan clamp | 0 | 0 | 1 | To check | FALSE
445 | 2 | Photo | GTRTN03030000_07_237540_0055 | Check the connection of the green/yellow wire to the resistance terminal after cutting the rilsan clamp | 1 | 0 | 2 | Green mark | FALSE
445 | 3 |  | GTRTN03030000_07_237540_0055 | Change the control board (scan the new data matrix and send the order card identifiers to "LES HERBIERS" factory) | 1 | 0 | 3 | Photo QR code | FALSE
445 | 4 |  | GTRTN03030000_07_237540_0055 | Switch of red and orange wires on relay | 1 | 0 | 4 | Photo | FALSE
445 | 5 | Photo | GTRTN03030000_07_237540_0055 | Open the housings of the new cables and check the tinning | 2 | 0 | 5 | Photo | FALSE
445 | 6 | To check | GTRTN03030000_07_237540_0055 | Make sure the connectors are well inserted on the resistance and on the control board relays and measure the resistance value >= 13.2 Ohms | 0 | 1 | 7 | Number | FALSE
445 | 7 | Photo | GTRTN03030000_07_237540_0055 | After replacing the wires, make a green mark on the top of the crimp terminal housings and take a top view photo of the connectors. | 1 | 0 | 8 | Photo | FALSE
445 | 8 | Photo | GTRTN03030000_07_237540_0055 | Take a right view photo of the control board after replacing the wires | 1 | 0 | 9 | Photo | FALSE
445 | 9 | To check | GTRTN03030000_07_237540_0055 | Make sure that the control card is correctly clipped | 0 | 0 | 10 | None | FALSE
445 | 10 | To check | GTRTN03030000_07_237540_0055 | Make sure not to pinch the electric wires when screwing the cover | 1 | 0 | 11 | Photo | FALSE
445 | 11 |  | GTRTN03030000_07_237540_0055 | Missing battery lid and its screw | 1 | 0 | 12 | Photo | FALSE
445 | 12 | Photo | GTRTN03030000_07_237540_0055 | Screw the control board cover with 4 screws at 1.1 foot-pound torque. Mark the 7 screws. | 1 | 0 | 15 | 7 green mark on screws + Photo | FALSE
445 | 13 |  | GTRTN03030000_07_237540_0055 | Missing right top screw of the elect control board lid | 1 | 0 | 16 | Photo | FALSE
445 | 14 |  | GTRTN03030000_07_237540_0055 | Missing exchanger burn protection and its label | 1 | 0 | 17 | Photo | FALSE
445 | 15 |  | GTRTN03030000_07_237540_0055 | Missing electric hazard label (on elect control board lid) | 1 | 0 | 18 | Photo | FALSE
445 | 16 |  | GTRTN03030000_07_237540_0055 | Check the tightness of the sanitary pipe connections (2 N.m) | 0 | 0 | 19 | To check | FALSE
445 | 17 |  | GTRTN03030000_07_237540_0055 | Missing clamps on heating module | 1 | 0 | 20 | Photo | FALSE
445 | 18 |  | GTRTN03030000_07_237540_0055 | Check the 2 locking pin on the heating module | 1 | 0 | 22 | photo | FALSE
445 | 19 | Photo | GTRTN03030000_07_237540_0055 | Check two hose clamps position of the dead return water | 1 | 0 | 13 | Photo | FALSE
445 | 20 |  | GTRTN03030000_07_237540_0055 | Check the hose clamp position next to the static water valve | 1 | 0 | 21 | Photo | FALSE
445 | 21 | To check | GTRTN03030000_07_237540_0055 | Check the foam insulation on the front lid | 0 | 0 | 23 | To check | FALSE
445 | 22 | To check | GTRTN03030000_07_237540_0055 | Check the sealing foam on the front lid | 0 | 0 | 24 | None | FALSE
445 | 23 | Photo | GTRTN03030000_07_237540_0055 | Make sure that the tin fills the crimping from the top to the bottom | 2 | 0 | 14 | Photo | FALSE
445 | 24 | Photo | GTRTN03030000_07_237540_0055 | Screw the front cover with a 1.1 foot-pound torque and fix 4 screws on the front cover (model 4x20) and take two pictures (from right and left) | 2 | 0 | 35 | Photo (x2) | FALSE
445 | 25 | To check | GTRTN03030000_07_237540_0055 | Make sure that the connectors are well inserted on the resistance and measure the resistance value >= 13.2 Ohms | 0 | 1 | 25 | Number | FALSE
445 | 26 | Photo | GTRTN03030000_07_237540_0055 | After the operation, make a green mark on the top of the crimp terminal housings and take a top view photo of the connectors | 1 | 0 | 26 | Photo | FALSE
445 | 27 |  | GTRTN03030000_07_237540_0055 | Missing grounding connect label (upper heating element) | 1 | 0 | 27 | Photo | FALSE
445 | 28 | Photo | GTRTN03030000_07_237540_0055 | Mark the 5 screws | 1 | 0 | 28 | Photo | FALSE
445 | 29 | Photo | GTRTN03030000_07_237540_0055 | Screw the resistance cover with 2 screws (model 4x16) at 1.1 foot-pound torque and mark them. | 1 | 0 | 36 | Photo | FALSE
445 | 30 | To check | GTRTN03030000_07_237540_0055 | Check the black fitting caps and the water filter | 1 | 0 | 29 | None | FALSE
445 | 31 | To check | GTRTN03030000_07_237540_0055 | Check the shutter for the M4 rivckles | 0 | 0 | 30 | None | FALSE
445 | 32 |  | GTRTN03030000_07_237540_0055 | Check the 2 blue foams, the flat foam and hose clamp (filling part) | 1 | 0 | 31 | Photo | TRUE
445 | 33 |  | GTRTN03030000_07_237540_0055 | Change the level float switch, write in table the number of the level float switch | 1 | 1 | 32 | Photo + Number | TRUE
445 | 34 | To check | GTRTN03030000_07_237540_0055 | Check the level float switch shutter | 0 | 0 | 33 | None | FALSE
445 | 35 | To check | GTRTN03030000_07_237540_0055 | Check instructions label presence | 0 | 0 | 34 | None | FALSE
445 | 36 | Photo | GTRTN03030000_07_237540_0055 | Stick a green sticker on nameplate labels (water heater), take a photo of the nameplate | 1 | 0 | 37 | Photo | FALSE
445 | 37 |  | GTRTN03030000_07_237540_0055 | Check energy guide label presence | 0 | 0 | 38 | None | FALSE
445 | 38 | To check | GTRTN03030000_07_237540_0055 | Put the transparent protective sheet back | 0 | 0 | 39 | None | FALSE
445 | 39 |  | GTRTN03030000_07_237540_0055 | Check burn hazard label presence | 0 | 0 | 40 | None | FALSE
445 | 40 | Photo | GTRTN03030000_07_237540_0055 | Scan the data matrix on the back of the manual | 1 | 0 | 41 | None | FALSE
445 | 41 | Photo | GTRTN03030000_07_237540_0055 | Stick a green sticker on cardboard label, take a photo of the label with the pallet | 1 | 1 | 42 | Photo + Comments | FALSE
445 | 42 | Number | GTRTN03030000_07_237540_0055 | Number | 0 | 1 | 43 | Number | FALSE
445 | 43 |  | GTRTN03030000_07_237540_0055 | Take a picture of the two terminals before soldering and check there are no strings showing out of the terminals. | 2 | 1 | 6 | Photo | FALSE
446 | 1 | To check | GTRTN03030000_07_237540_0092 | Check the condition of the green/yellow wire after cutting the rilsan clamp | 0 | 0 | 1 | To check | FALSE
446 | 2 | Photo | GTRTN03030000_07_237540_0092 | Check the connection of the green/yellow wire to the resistance terminal after cutting the rilsan clamp | 1 | 0 | 2 | Green mark | FALSE
446 | 3 |  | GTRTN03030000_07_237540_0092 | Change the control board (scan the new data matrix and send the order card identifiers to "LES HERBIERS" factory) | 1 | 0 | 3 | Photo QR code | FALSE
446 | 4 |  | GTRTN03030000_07_237540_0092 | Switch of red and orange wires on relay | 1 | 0 | 4 | Photo | FALSE
446 | 5 | Photo | GTRTN03030000_07_237540_0092 | Open the housings of the new cables and check the tinning | 2 | 0 | 5 | Photo | FALSE
446 | 6 | To check | GTRTN03030000_07_237540_0092 | Make sure the connectors are well inserted on the resistance and on the control board relays and measure the resistance value >= 13.2 Ohms | 0 | 1 | 7 | Number | FALSE
446 | 7 | Photo | GTRTN03030000_07_237540_0092 | After replacing the wires, make a green mark on the top of the crimp terminal housings and take a top view photo of the connectors. | 1 | 0 | 8 | Photo | FALSE
446 | 8 | Photo | GTRTN03030000_07_237540_0092 | Take a right view photo of the control board after replacing the wires | 1 | 0 | 9 | Photo | FALSE
446 | 9 | To check | GTRTN03030000_07_237540_0092 | Make sure that the control card is correctly clipped | 0 | 0 | 10 | None | FALSE
446 | 10 | To check | GTRTN03030000_07_237540_0092 | Make sure not to pinch the electric wires when screwing the cover | 1 | 0 | 11 | Photo | FALSE
446 | 11 |  | GTRTN03030000_07_237540_0092 | Missing battery lid and its screw | 1 | 0 | 12 | Photo | FALSE
446 | 12 | Photo | GTRTN03030000_07_237540_0092 | Screw the control board cover with 4 screws at 1.1 foot-pound torque. Mark the 7 screws. | 1 | 0 | 15 | 7 green mark on screws + Photo | FALSE
446 | 13 |  | GTRTN03030000_07_237540_0092 | Missing right top screw of the elect control board lid | 1 | 0 | 16 | Photo | FALSE
446 | 14 |  | GTRTN03030000_07_237540_0092 | Missing exchanger burn protection and its label | 1 | 0 | 17 | Photo | FALSE
446 | 15 |  | GTRTN03030000_07_237540_0092 | Missing electric hazard label (on elect control board lid) | 1 | 0 | 18 | Photo | FALSE
446 | 16 |  | GTRTN03030000_07_237540_0092 | Check the tightness of the sanitary pipe connections (2 N.m) | 0 | 0 | 19 | To check | FALSE
446 | 17 |  | GTRTN03030000_07_237540_0092 | Missing clamps on heating module | 1 | 0 | 20 | Photo | FALSE
446 | 18 |  | GTRTN03030000_07_237540_0092 | Check the 2 locking pin on the heating module | 1 | 0 | 22 | photo | FALSE
446 | 19 | Photo | GTRTN03030000_07_237540_0092 | Check two hose clamps position of the dead return water | 1 | 0 | 13 | Photo | FALSE
446 | 20 |  | GTRTN03030000_07_237540_0092 | Check the hose clamp position next to the static water valve | 1 | 0 | 21 | Photo | FALSE
446 | 21 | To check | GTRTN03030000_07_237540_0092 | Check the foam insulation on the front lid | 0 | 0 | 23 | To check | FALSE
446 | 22 | To check | GTRTN03030000_07_237540_0092 | Check the sealing foam on the front lid | 0 | 0 | 24 | None | FALSE
446 | 23 | Photo | GTRTN03030000_07_237540_0092 | Make sure that the tin fills the crimping from the top to the bottom | 2 | 0 | 14 | Photo | FALSE
446 | 24 | Photo | GTRTN03030000_07_237540_0092 | Screw the front cover with a 1.1 foot-pound torque and fix 4 screws on the front cover (model 4x20) and take two pictures (from right and left) | 2 | 0 | 35 | Photo (x2) | FALSE
446 | 25 | To check | GTRTN03030000_07_237540_0092 | Make sure that the connectors are well inserted on the resistance and measure the resistance value >= 13.2 Ohms | 0 | 1 | 25 | Number | FALSE
446 | 26 | Photo | GTRTN03030000_07_237540_0092 | After the operation, make a green mark on the top of the crimp terminal housings and take a top view photo of the connectors | 1 | 0 | 26 | Photo | FALSE
446 | 27 |  | GTRTN03030000_07_237540_0092 | Missing grounding connect label (upper heating element) | 1 | 0 | 27 | Photo | FALSE
446 | 28 | Photo | GTRTN03030000_07_237540_0092 | Mark the 5 screws | 1 | 0 | 28 | Photo | FALSE
446 | 29 | Photo | GTRTN03030000_07_237540_0092 | Screw the resistance cover with 2 screws (model 4x16) at 1.1 foot-pound torque and mark them. | 1 | 0 | 36 | Photo | FALSE
446 | 30 | To check | GTRTN03030000_07_237540_0092 | Check the black fitting caps and the water filter | 1 | 0 | 29 | None | FALSE
446 | 31 | To check | GTRTN03030000_07_237540_0092 | Check the shutter for the M4 rivckles | 0 | 0 | 30 | None | FALSE
446 | 32 |  | GTRTN03030000_07_237540_0092 | Check the 2 blue foams, the flat foam and hose clamp (filling part) | 1 | 0 | 31 | Photo | TRUE
446 | 33 |  | GTRTN03030000_07_237540_0092 | Change the level float switch, write in table the number of the level float switch | 1 | 1 | 32 | Photo + Number | TRUE
446 | 34 | To check | GTRTN03030000_07_237540_0092 | Check the level float switch shutter | 0 | 0 | 33 | None | FALSE
446 | 35 | To check | GTRTN03030000_07_237540_0092 | Check instructions label presence | 0 | 0 | 34 | None | FALSE
446 | 36 | Photo | GTRTN03030000_07_237540_0092 | Stick a green sticker on nameplate labels (water heater), take a photo of the nameplate | 1 | 0 | 37 | Photo | FALSE
446 | 37 |  | GTRTN03030000_07_237540_0092 | Check energy guide label presence | 0 | 0 | 38 | None | FALSE
446 | 38 | To check | GTRTN03030000_07_237540_0092 | Put the transparent protective sheet back | 0 | 0 | 39 | None | FALSE
446 | 39 |  | GTRTN03030000_07_237540_0092 | Check burn hazard label presence | 0 | 0 | 40 | None | FALSE
446 | 40 | Photo | GTRTN03030000_07_237540_0092 | Scan the data matrix on the back of the manual | 1 | 0 | 41 | None | FALSE
446 | 41 | Photo | GTRTN03030000_07_237540_0092 | Stick a green sticker on cardboard label, take a photo of the label with the pallet | 1 | 1 | 42 | Photo + Comments | FALSE
446 | 42 | Number | GTRTN03030000_07_237540_0092 | Number | 0 | 1 | 43 | Number | FALSE
446 | 43 |  | GTRTN03030000_07_237540_0092 | Take a picture of the two terminals before soldering and check there are no strings showing out of the terminals. | 2 | 1 | 6 | Photo | FALSE
447 | 1 | To check | GTRTN03030000_07_237540_0068 | Check the condition of the green/yellow wire after cutting the rilsan clamp | 0 | 0 | 1 | To check | FALSE
447 | 2 | Photo | GTRTN03030000_07_237540_0068 | Check the connection of the green/yellow wire to the resistance terminal after cutting the rilsan clamp | 1 | 0 | 2 | Green mark | FALSE
447 | 3 |  | GTRTN03030000_07_237540_0068 | Change the control board (scan the new data matrix and send the order card identifiers to "LES HERBIERS" factory) | 1 | 0 | 3 | Photo QR code | FALSE
447 | 4 |  | GTRTN03030000_07_237540_0068 | Switch of red and orange wires on relay | 1 | 0 | 4 | Photo | FALSE
447 | 5 | Photo | GTRTN03030000_07_237540_0068 | Open the housings of the new cables and check the tinning | 2 | 0 | 5 | Photo | FALSE
447 | 6 | To check | GTRTN03030000_07_237540_0068 | Make sure the connectors are well inserted on the resistance and on the control board relays and measure the resistance value >= 13.2 Ohms | 0 | 1 | 7 | Number | FALSE
447 | 7 | Photo | GTRTN03030000_07_237540_0068 | After replacing the wires, make a green mark on the top of the crimp terminal housings and take a top view photo of the connectors. | 1 | 0 | 8 | Photo | FALSE
447 | 8 | Photo | GTRTN03030000_07_237540_0068 | Take a right view photo of the control board after replacing the wires | 1 | 0 | 9 | Photo | FALSE
447 | 9 | To check | GTRTN03030000_07_237540_0068 | Make sure that the control card is correctly clipped | 0 | 0 | 10 | None | FALSE
447 | 10 | To check | GTRTN03030000_07_237540_0068 | Make sure not to pinch the electric wires when screwing the cover | 1 | 0 | 11 | Photo | FALSE
447 | 11 |  | GTRTN03030000_07_237540_0068 | Missing battery lid and its screw | 1 | 0 | 12 | Photo | FALSE
447 | 12 | Photo | GTRTN03030000_07_237540_0068 | Screw the control board cover with 4 screws at 1.1 foot-pound torque. Mark the 7 screws. | 1 | 0 | 15 | 7 green mark on screws + Photo | FALSE
447 | 13 |  | GTRTN03030000_07_237540_0068 | Missing right top screw of the elect control board lid | 1 | 0 | 16 | Photo | FALSE
447 | 14 |  | GTRTN03030000_07_237540_0068 | Missing exchanger burn protection and its label | 1 | 0 | 17 | Photo | FALSE
447 | 15 |  | GTRTN03030000_07_237540_0068 | Missing electric hazard label (on elect control board lid) | 1 | 0 | 18 | Photo | FALSE
447 | 16 |  | GTRTN03030000_07_237540_0068 | Check the tightness of the sanitary pipe connections (2 N.m) | 0 | 0 | 19 | To check | FALSE
447 | 17 |  | GTRTN03030000_07_237540_0068 | Missing clamps on heating module | 1 | 0 | 20 | Photo | FALSE
447 | 18 |  | GTRTN03030000_07_237540_0068 | Check the 2 locking pin on the heating module | 1 | 0 | 22 | photo | FALSE
447 | 19 | Photo | GTRTN03030000_07_237540_0068 | Check two hose clamps position of the dead return water | 1 | 0 | 13 | Photo | FALSE
447 | 20 |  | GTRTN03030000_07_237540_0068 | Check the hose clamp position next to the static water valve | 1 | 0 | 21 | Photo | FALSE
447 | 21 | To check | GTRTN03030000_07_237540_0068 | Check the foam insulation on the front lid | 0 | 0 | 23 | To check | FALSE
447 | 22 | To check | GTRTN03030000_07_237540_0068 | Check the sealing foam on the front lid | 0 | 0 | 24 | None | FALSE
447 | 23 | Photo | GTRTN03030000_07_237540_0068 | Make sure that the tin fills the crimping from the top to the bottom | 2 | 0 | 14 | Photo | FALSE
447 | 24 | Photo | GTRTN03030000_07_237540_0068 | Screw the front cover with a 1.1 foot-pound torque and fix 4 screws on the front cover (model 4x20) and take two pictures (from right and left) | 2 | 0 | 35 | Photo (x2) | FALSE
447 | 25 | To check | GTRTN03030000_07_237540_0068 | Make sure that the connectors are well inserted on the resistance and measure the resistance value >= 13.2 Ohms | 0 | 1 | 25 | Number | FALSE
447 | 26 | Photo | GTRTN03030000_07_237540_0068 | After the operation, make a green mark on the top of the crimp terminal housings and take a top view photo of the connectors | 1 | 0 | 26 | Photo | FALSE
447 | 27 |  | GTRTN03030000_07_237540_0068 | Missing grounding connect label (upper heating element) | 1 | 0 | 27 | Photo | FALSE
447 | 28 | Photo | GTRTN03030000_07_237540_0068 | Mark the 5 screws | 1 | 0 | 28 | Photo | FALSE
447 | 29 | Photo | GTRTN03030000_07_237540_0068 | Screw the resistance cover with 2 screws (model 4x16) at 1.1 foot-pound torque and mark them. | 1 | 0 | 36 | Photo | FALSE
447 | 30 | To check | GTRTN03030000_07_237540_0068 | Check the black fitting caps and the water filter | 1 | 0 | 29 | None | FALSE
447 | 31 | To check | GTRTN03030000_07_237540_0068 | Check the shutter for the M4 rivckles | 0 | 0 | 30 | None | FALSE
447 | 32 |  | GTRTN03030000_07_237540_0068 | Check the 2 blue foams, the flat foam and hose clamp (filling part) | 1 | 0 | 31 | Photo | TRUE
447 | 33 |  | GTRTN03030000_07_237540_0068 | Change the level float switch, write in table the number of the level float switch | 1 | 1 | 32 | Photo + Number | TRUE
447 | 34 | To check | GTRTN03030000_07_237540_0068 | Check the level float switch shutter | 0 | 0 | 33 | None | FALSE
447 | 35 | To check | GTRTN03030000_07_237540_0068 | Check instructions label presence | 0 | 0 | 34 | None | FALSE
447 | 36 | Photo | GTRTN03030000_07_237540_0068 | Stick a green sticker on nameplate labels (water heater), take a photo of the nameplate | 1 | 0 | 37 | Photo | FALSE
447 | 37 |  | GTRTN03030000_07_237540_0068 | Check energy guide label presence | 0 | 0 | 38 | None | FALSE
447 | 38 | To check | GTRTN03030000_07_237540_0068 | Put the transparent protective sheet back | 0 | 0 | 39 | None | FALSE
447 | 39 |  | GTRTN03030000_07_237540_0068 | Check burn hazard label presence | 0 | 0 | 40 | None | FALSE
447 | 40 | Photo | GTRTN03030000_07_237540_0068 | Scan the data matrix on the back of the manual | 1 | 0 | 41 | None | FALSE
447 | 41 | Photo | GTRTN03030000_07_237540_0068 | Stick a green sticker on cardboard label, take a photo of the label with the pallet | 1 | 1 | 42 | Photo + Comments | FALSE
447 | 42 | Number | GTRTN03030000_07_237540_0068 | Number | 0 | 1 | 43 | Number | FALSE
447 | 43 |  | GTRTN03030000_07_237540_0068 | Take a picture of the two terminals before soldering and check there are no strings showing out of the terminals. | 2 | 1 | 6 | Photo | FALSE
448 | 1 | To check | GTRTN03030000_07_237540_0095 | Check the condition of the green/yellow wire after cutting the rilsan clamp | 0 | 0 | 1 | To check | FALSE
448 | 2 | Photo | GTRTN03030000_07_237540_0095 | Check the connection of the green/yellow wire to the resistance terminal after cutting the rilsan clamp | 1 | 0 | 2 | Green mark | FALSE
448 | 3 |  | GTRTN03030000_07_237540_0095 | Change the control board (scan the new data matrix and send the order card identifiers to "LES HERBIERS" factory) | 1 | 0 | 3 | Photo QR code | FALSE
448 | 4 |  | GTRTN03030000_07_237540_0095 | Switch of red and orange wires on relay | 1 | 0 | 4 | Photo | FALSE
448 | 5 | Photo | GTRTN03030000_07_237540_0095 | Open the housings of the new cables and check the tinning | 2 | 0 | 5 | Photo | FALSE
448 | 6 | To check | GTRTN03030000_07_237540_0095 | Make sure the connectors are well inserted on the resistance and on the control board relays and measure the resistance value >= 13.2 Ohms | 0 | 1 | 7 | Number | FALSE
448 | 7 | Photo | GTRTN03030000_07_237540_0095 | After replacing the wires, make a green mark on the top of the crimp terminal housings and take a top view photo of the connectors. | 1 | 0 | 8 | Photo | FALSE
448 | 8 | Photo | GTRTN03030000_07_237540_0095 | Take a right view photo of the control board after replacing the wires | 1 | 0 | 9 | Photo | FALSE
448 | 9 | To check | GTRTN03030000_07_237540_0095 | Make sure that the control card is correctly clipped | 0 | 0 | 10 | None | FALSE
448 | 10 | To check | GTRTN03030000_07_237540_0095 | Make sure not to pinch the electric wires when screwing the cover | 1 | 0 | 11 | Photo | FALSE
448 | 11 |  | GTRTN03030000_07_237540_0095 | Missing battery lid and its screw | 1 | 0 | 12 | Photo | FALSE
448 | 12 | Photo | GTRTN03030000_07_237540_0095 | Screw the control board cover with 4 screws at 1.1 foot-pound torque. Mark the 7 screws. | 1 | 0 | 15 | 7 green mark on screws + Photo | FALSE
448 | 13 |  | GTRTN03030000_07_237540_0095 | Missing right top screw of the elect control board lid | 1 | 0 | 16 | Photo | FALSE
448 | 14 |  | GTRTN03030000_07_237540_0095 | Missing exchanger burn protection and its label | 1 | 0 | 17 | Photo | FALSE
448 | 15 |  | GTRTN03030000_07_237540_0095 | Missing electric hazard label (on elect control board lid) | 1 | 0 | 18 | Photo | FALSE
448 | 16 |  | GTRTN03030000_07_237540_0095 | Check the tightness of the sanitary pipe connections (2 N.m) | 0 | 0 | 19 | To check | FALSE
448 | 17 |  | GTRTN03030000_07_237540_0095 | Missing clamps on heating module | 1 | 0 | 20 | Photo | FALSE
448 | 18 |  | GTRTN03030000_07_237540_0095 | Check the 2 locking pin on the heating module | 1 | 0 | 22 | photo | FALSE
448 | 19 | Photo | GTRTN03030000_07_237540_0095 | Check two hose clamps position of the dead return water | 1 | 0 | 13 | Photo | FALSE
448 | 20 |  | GTRTN03030000_07_237540_0095 | Check the hose clamp position next to the static water valve | 1 | 0 | 21 | Photo | FALSE
448 | 21 | To check | GTRTN03030000_07_237540_0095 | Check the foam insulation on the front lid | 0 | 0 | 23 | To check | FALSE
448 | 22 | To check | GTRTN03030000_07_237540_0095 | Check the sealing foam on the front lid | 0 | 0 | 24 | None | FALSE
448 | 23 | Photo | GTRTN03030000_07_237540_0095 | Make sure that the tin fills the crimping from the top to the bottom | 2 | 0 | 14 | Photo | FALSE
448 | 24 | Photo | GTRTN03030000_07_237540_0095 | Screw the front cover with a 1.1 foot-pound torque and fix 4 screws on the front cover (model 4x20) and take two pictures (from right and left) | 2 | 0 | 35 | Photo (x2) | FALSE
448 | 25 | To check | GTRTN03030000_07_237540_0095 | Make sure that the connectors are well inserted on the resistance and measure the resistance value >= 13.2 Ohms | 0 | 1 | 25 | Number | FALSE
448 | 26 | Photo | GTRTN03030000_07_237540_0095 | After the operation, make a green mark on the top of the crimp terminal housings and take a top view photo of the connectors | 1 | 0 | 26 | Photo | FALSE
448 | 27 |  | GTRTN03030000_07_237540_0095 | Missing grounding connect label (upper heating element) | 1 | 0 | 27 | Photo | FALSE
448 | 28 | Photo | GTRTN03030000_07_237540_0095 | Mark the 5 screws | 1 | 0 | 28 | Photo | FALSE
448 | 29 | Photo | GTRTN03030000_07_237540_0095 | Screw the resistance cover with 2 screws (model 4x16) at 1.1 foot-pound torque and mark them. | 1 | 0 | 36 | Photo | FALSE
448 | 30 | To check | GTRTN03030000_07_237540_0095 | Check the black fitting caps and the water filter | 1 | 0 | 29 | None | FALSE
448 | 31 | To check | GTRTN03030000_07_237540_0095 | Check the shutter for the M4 rivckles | 0 | 0 | 30 | None | FALSE
448 | 32 |  | GTRTN03030000_07_237540_0095 | Check the 2 blue foams, the flat foam and hose clamp (filling part) | 1 | 0 | 31 | Photo | TRUE
448 | 33 |  | GTRTN03030000_07_237540_0095 | Change the level float switch, write in table the number of the level float switch | 1 | 1 | 32 | Photo + Number | TRUE
448 | 34 | To check | GTRTN03030000_07_237540_0095 | Check the level float switch shutter | 0 | 0 | 33 | None | FALSE
448 | 35 | To check | GTRTN03030000_07_237540_0095 | Check instructions label presence | 0 | 0 | 34 | None | FALSE
448 | 36 | Photo | GTRTN03030000_07_237540_0095 | Stick a green sticker on nameplate labels (water heater), take a photo of the nameplate | 1 | 0 | 37 | Photo | FALSE
448 | 37 |  | GTRTN03030000_07_237540_0095 | Check energy guide label presence | 0 | 0 | 38 | None | FALSE
448 | 38 | To check | GTRTN03030000_07_237540_0095 | Put the transparent protective sheet back | 0 | 0 | 39 | None | FALSE
448 | 39 |  | GTRTN03030000_07_237540_0095 | Check burn hazard label presence | 0 | 0 | 40 | None | FALSE
448 | 40 | Photo | GTRTN03030000_07_237540_0095 | Scan the data matrix on the back of the manual | 1 | 0 | 41 | None | FALSE
448 | 41 | Photo | GTRTN03030000_07_237540_0095 | Stick a green sticker on cardboard label, take a photo of the label with the pallet | 1 | 1 | 42 | Photo + Comments | FALSE
448 | 42 | Number | GTRTN03030000_07_237540_0095 | Number | 0 | 1 | 43 | Number | FALSE
448 | 43 |  | GTRTN03030000_07_237540_0095 | Take a picture of the two terminals before soldering and check there are no strings showing out of the terminals. | 2 | 1 | 6 | Photo | FALSE
449 | 1 | To check | GTRTN03030000_07_237540_0103 | Check the condition of the green/yellow wire after cutting the rilsan clamp | 0 | 0 | 1 | To check | FALSE
449 | 2 | Photo | GTRTN03030000_07_237540_0103 | Check the connection of the green/yellow wire to the resistance terminal after cutting the rilsan clamp | 1 | 0 | 2 | Green mark | FALSE
449 | 3 |  | GTRTN03030000_07_237540_0103 | Change the control board (scan the new data matrix and send the order card identifiers to "LES HERBIERS" factory) | 1 | 0 | 3 | Photo QR code | FALSE
449 | 4 |  | GTRTN03030000_07_237540_0103 | Switch of red and orange wires on relay | 1 | 0 | 4 | Photo | FALSE
449 | 5 | Photo | GTRTN03030000_07_237540_0103 | Open the housings of the new cables and check the tinning | 2 | 0 | 5 | Photo | FALSE
449 | 6 | To check | GTRTN03030000_07_237540_0103 | Make sure the connectors are well inserted on the resistance and on the control board relays and measure the resistance value >= 13.2 Ohms | 0 | 1 | 7 | Number | FALSE
449 | 7 | Photo | GTRTN03030000_07_237540_0103 | After replacing the wires, make a green mark on the top of the crimp terminal housings and take a top view photo of the connectors. | 1 | 0 | 8 | Photo | FALSE
449 | 8 | Photo | GTRTN03030000_07_237540_0103 | Take a right view photo of the control board after replacing the wires | 1 | 0 | 9 | Photo | FALSE
449 | 9 | To check | GTRTN03030000_07_237540_0103 | Make sure that the control card is correctly clipped | 0 | 0 | 10 | None | FALSE
449 | 10 | To check | GTRTN03030000_07_237540_0103 | Make sure not to pinch the electric wires when screwing the cover | 1 | 0 | 11 | Photo | FALSE
449 | 11 |  | GTRTN03030000_07_237540_0103 | Missing battery lid and its screw | 1 | 0 | 12 | Photo | FALSE
449 | 12 | Photo | GTRTN03030000_07_237540_0103 | Screw the control board cover with 4 screws at 1.1 foot-pound torque. Mark the 7 screws. | 1 | 0 | 15 | 7 green mark on screws + Photo | FALSE
449 | 13 |  | GTRTN03030000_07_237540_0103 | Missing right top screw of the elect control board lid | 1 | 0 | 16 | Photo | FALSE
449 | 14 |  | GTRTN03030000_07_237540_0103 | Missing exchanger burn protection and its label | 1 | 0 | 17 | Photo | FALSE
449 | 15 |  | GTRTN03030000_07_237540_0103 | Missing electric hazard label (on elect control board lid) | 1 | 0 | 18 | Photo | FALSE
449 | 16 |  | GTRTN03030000_07_237540_0103 | Check the tightness of the sanitary pipe connections (2 N.m) | 0 | 0 | 19 | To check | FALSE
449 | 17 |  | GTRTN03030000_07_237540_0103 | Missing clamps on heating module | 1 | 0 | 20 | Photo | FALSE
449 | 18 |  | GTRTN03030000_07_237540_0103 | Check the 2 locking pin on the heating module | 1 | 0 | 22 | photo | FALSE
449 | 19 | Photo | GTRTN03030000_07_237540_0103 | Check two hose clamps position of the dead return water | 1 | 0 | 13 | Photo | FALSE
449 | 20 |  | GTRTN03030000_07_237540_0103 | Check the hose clamp position next to the static water valve | 1 | 0 | 21 | Photo | FALSE
449 | 21 | To check | GTRTN03030000_07_237540_0103 | Check the foam insulation on the front lid | 0 | 0 | 23 | To check | FALSE
449 | 22 | To check | GTRTN03030000_07_237540_0103 | Check the sealing foam on the front lid | 0 | 0 | 24 | None | FALSE
449 | 23 | Photo | GTRTN03030000_07_237540_0103 | Make sure that the tin fills the crimping from the top to the bottom | 2 | 0 | 14 | Photo | FALSE
449 | 24 | Photo | GTRTN03030000_07_237540_0103 | Screw the front cover with a 1.1 foot-pound torque and fix 4 screws on the front cover (model 4x20) and take two pictures (from right and left) | 2 | 0 | 35 | Photo (x2) | FALSE
449 | 25 | To check | GTRTN03030000_07_237540_0103 | Make sure that the connectors are well inserted on the resistance and measure the resistance value >= 13.2 Ohms | 0 | 1 | 25 | Number | FALSE
449 | 26 | Photo | GTRTN03030000_07_237540_0103 | After the operation, make a green mark on the top of the crimp terminal housings and take a top view photo of the connectors | 1 | 0 | 26 | Photo | FALSE
449 | 27 |  | GTRTN03030000_07_237540_0103 | Missing grounding connect label (upper heating element) | 1 | 0 | 27 | Photo | FALSE
449 | 28 | Photo | GTRTN03030000_07_237540_0103 | Mark the 5 screws | 1 | 0 | 28 | Photo | FALSE
449 | 29 | Photo | GTRTN03030000_07_237540_0103 | Screw the resistance cover with 2 screws (model 4x16) at 1.1 foot-pound torque and mark them. | 1 | 0 | 36 | Photo | FALSE
449 | 30 | To check | GTRTN03030000_07_237540_0103 | Check the black fitting caps and the water filter | 1 | 0 | 29 | None | FALSE
449 | 31 | To check | GTRTN03030000_07_237540_0103 | Check the shutter for the M4 rivckles | 0 | 0 | 30 | None | FALSE
449 | 32 |  | GTRTN03030000_07_237540_0103 | Check the 2 blue foams, the flat foam and hose clamp (filling part) | 1 | 0 | 31 | Photo | TRUE
449 | 33 |  | GTRTN03030000_07_237540_0103 | Change the level float switch, write in table the number of the level float switch | 1 | 1 | 32 | Photo + Number | TRUE
449 | 34 | To check | GTRTN03030000_07_237540_0103 | Check the level float switch shutter | 0 | 0 | 33 | None | FALSE
449 | 35 | To check | GTRTN03030000_07_237540_0103 | Check instructions label presence | 0 | 0 | 34 | None | FALSE
449 | 36 | Photo | GTRTN03030000_07_237540_0103 | Stick a green sticker on nameplate labels (water heater), take a photo of the nameplate | 1 | 0 | 37 | Photo | FALSE
449 | 37 |  | GTRTN03030000_07_237540_0103 | Check energy guide label presence | 0 | 0 | 38 | None | FALSE
449 | 38 | To check | GTRTN03030000_07_237540_0103 | Put the transparent protective sheet back | 0 | 0 | 39 | None | FALSE
449 | 39 |  | GTRTN03030000_07_237540_0103 | Check burn hazard label presence | 0 | 0 | 40 | None | FALSE
449 | 40 | Photo | GTRTN03030000_07_237540_0103 | Scan the data matrix on the back of the manual | 1 | 0 | 41 | None | FALSE
449 | 41 | Photo | GTRTN03030000_07_237540_0103 | Stick a green sticker on cardboard label, take a photo of the label with the pallet | 1 | 1 | 42 | Photo + Comments | FALSE
449 | 42 | Number | GTRTN03030000_07_237540_0103 | Number | 0 | 1 | 43 | Number | FALSE
449 | 43 |  | GTRTN03030000_07_237540_0103 | Take a picture of the two terminals before soldering and check there are no strings showing out of the terminals. | 2 | 1 | 6 | Photo | FALSE
450 | 1 | To check | GTRTN03030000_07_237540_0102 | Check the condition of the green/yellow wire after cutting the rilsan clamp | 0 | 0 | 1 | To check | FALSE
450 | 2 | Photo | GTRTN03030000_07_237540_0102 | Check the connection of the green/yellow wire to the resistance terminal after cutting the rilsan clamp | 1 | 0 | 2 | Green mark | FALSE
450 | 3 |  | GTRTN03030000_07_237540_0102 | Change the control board (scan the new data matrix and send the order card identifiers to "LES HERBIERS" factory) | 1 | 0 | 3 | Photo QR code | FALSE
450 | 4 |  | GTRTN03030000_07_237540_0102 | Switch of red and orange wires on relay | 1 | 0 | 4 | Photo | FALSE
450 | 5 | Photo | GTRTN03030000_07_237540_0102 | Open the housings of the new cables and check the tinning | 2 | 0 | 5 | Photo | FALSE
450 | 6 | To check | GTRTN03030000_07_237540_0102 | Make sure the connectors are well inserted on the resistance and on the control board relays and measure the resistance value >= 13.2 Ohms | 0 | 1 | 7 | Number | FALSE
450 | 7 | Photo | GTRTN03030000_07_237540_0102 | After replacing the wires, make a green mark on the top of the crimp terminal housings and take a top view photo of the connectors. | 1 | 0 | 8 | Photo | FALSE
450 | 8 | Photo | GTRTN03030000_07_237540_0102 | Take a right view photo of the control board after replacing the wires | 1 | 0 | 9 | Photo | FALSE
450 | 9 | To check | GTRTN03030000_07_237540_0102 | Make sure that the control card is correctly clipped | 0 | 0 | 10 | None | FALSE
450 | 10 | To check | GTRTN03030000_07_237540_0102 | Make sure not to pinch the electric wires when screwing the cover | 1 | 0 | 11 | Photo | FALSE
450 | 11 |  | GTRTN03030000_07_237540_0102 | Missing battery lid and its screw | 1 | 0 | 12 | Photo | FALSE
450 | 12 | Photo | GTRTN03030000_07_237540_0102 | Screw the control board cover with 4 screws at 1.1 foot-pound torque. Mark the 7 screws. | 1 | 0 | 15 | 7 green mark on screws + Photo | FALSE
450 | 13 |  | GTRTN03030000_07_237540_0102 | Missing right top screw of the elect control board lid | 1 | 0 | 16 | Photo | FALSE
450 | 14 |  | GTRTN03030000_07_237540_0102 | Missing exchanger burn protection and its label | 1 | 0 | 17 | Photo | FALSE
450 | 15 |  | GTRTN03030000_07_237540_0102 | Missing electric hazard label (on elect control board lid) | 1 | 0 | 18 | Photo | FALSE
450 | 16 |  | GTRTN03030000_07_237540_0102 | Check the tightness of the sanitary pipe connections (2 N.m) | 0 | 0 | 19 | To check | FALSE
450 | 17 |  | GTRTN03030000_07_237540_0102 | Missing clamps on heating module | 1 | 0 | 20 | Photo | FALSE
450 | 18 |  | GTRTN03030000_07_237540_0102 | Check the 2 locking pin on the heating module | 1 | 0 | 22 | photo | FALSE
450 | 19 | Photo | GTRTN03030000_07_237540_0102 | Check two hose clamps position of the dead return water | 1 | 0 | 13 | Photo | FALSE
450 | 20 |  | GTRTN03030000_07_237540_0102 | Check the hose clamp position next to the static water valve | 1 | 0 | 21 | Photo | FALSE
450 | 21 | To check | GTRTN03030000_07_237540_0102 | Check the foam insulation on the front lid | 0 | 0 | 23 | To check | FALSE
450 | 22 | To check | GTRTN03030000_07_237540_0102 | Check the sealing foam on the front lid | 0 | 0 | 24 | None | FALSE
450 | 23 | Photo | GTRTN03030000_07_237540_0102 | Make sure that the tin fills the crimping from the top to the bottom | 2 | 0 | 14 | Photo | FALSE
450 | 24 | Photo | GTRTN03030000_07_237540_0102 | Screw the front cover with a 1.1 foot-pound torque and fix 4 screws on the front cover (model 4x20) and take two pictures (from right and left) | 2 | 0 | 35 | Photo (x2) | FALSE
450 | 25 | To check | GTRTN03030000_07_237540_0102 | Make sure that the connectors are well inserted on the resistance and measure the resistance value >= 13.2 Ohms | 0 | 1 | 25 | Number | FALSE
450 | 26 | Photo | GTRTN03030000_07_237540_0102 | After the operation, make a green mark on the top of the crimp terminal housings and take a top view photo of the connectors | 1 | 0 | 26 | Photo | FALSE
450 | 27 |  | GTRTN03030000_07_237540_0102 | Missing grounding connect label (upper heating element) | 1 | 0 | 27 | Photo | FALSE
450 | 28 | Photo | GTRTN03030000_07_237540_0102 | Mark the 5 screws | 1 | 0 | 28 | Photo | FALSE
450 | 29 | Photo | GTRTN03030000_07_237540_0102 | Screw the resistance cover with 2 screws (model 4x16) at 1.1 foot-pound torque and mark them. | 1 | 0 | 36 | Photo | FALSE
450 | 30 | To check | GTRTN03030000_07_237540_0102 | Check the black fitting caps and the water filter | 1 | 0 | 29 | None | FALSE
450 | 31 | To check | GTRTN03030000_07_237540_0102 | Check the shutter for the M4 rivckles | 0 | 0 | 30 | None | FALSE
450 | 32 |  | GTRTN03030000_07_237540_0102 | Check the 2 blue foams, the flat foam and hose clamp (filling part) | 1 | 0 | 31 | Photo | TRUE
450 | 33 |  | GTRTN03030000_07_237540_0102 | Change the level float switch, write in table the number of the level float switch | 1 | 1 | 32 | Photo + Number | TRUE
450 | 34 | To check | GTRTN03030000_07_237540_0102 | Check the level float switch shutter | 0 | 0 | 33 | None | FALSE
450 | 35 | To check | GTRTN03030000_07_237540_0102 | Check instructions label presence | 0 | 0 | 34 | None | FALSE
450 | 36 | Photo | GTRTN03030000_07_237540_0102 | Stick a green sticker on nameplate labels (water heater), take a photo of the nameplate | 1 | 0 | 37 | Photo | FALSE
450 | 37 |  | GTRTN03030000_07_237540_0102 | Check energy guide label presence | 0 | 0 | 38 | None | FALSE
450 | 38 | To check | GTRTN03030000_07_237540_0102 | Put the transparent protective sheet back | 0 | 0 | 39 | None | FALSE
450 | 39 |  | GTRTN03030000_07_237540_0102 | Check burn hazard label presence | 0 | 0 | 40 | None | FALSE
450 | 40 | Photo | GTRTN03030000_07_237540_0102 | Scan the data matrix on the back of the manual | 1 | 0 | 41 | None | FALSE
450 | 41 | Photo | GTRTN03030000_07_237540_0102 | Stick a green sticker on cardboard label, take a photo of the label with the pallet | 1 | 1 | 42 | Photo + Comments | FALSE
450 | 42 | Number | GTRTN03030000_07_237540_0102 | Number | 0 | 1 | 43 | Number | FALSE
450 | 43 |  | GTRTN03030000_07_237540_0102 | Take a picture of the two terminals before soldering and check there are no strings showing out of the terminals. | 2 | 1 | 6 | Photo | FALSE
451 | 1 | To check | GTRTN03030000_07_237540_0065 | Check the condition of the green/yellow wire after cutting the rilsan clamp | 0 | 0 | 1 | To check | FALSE
451 | 2 | Photo | GTRTN03030000_07_237540_0065 | Check the connection of the green/yellow wire to the resistance terminal after cutting the rilsan clamp | 1 | 0 | 2 | Green mark | FALSE
451 | 3 |  | GTRTN03030000_07_237540_0065 | Change the control board (scan the new data matrix and send the order card identifiers to "LES HERBIERS" factory) | 1 | 0 | 3 | Photo QR code | FALSE
451 | 4 |  | GTRTN03030000_07_237540_0065 | Switch of red and orange wires on relay | 1 | 0 | 4 | Photo | FALSE
451 | 5 | Photo | GTRTN03030000_07_237540_0065 | Open the housings of the new cables and check the tinning | 2 | 0 | 5 | Photo | FALSE
451 | 6 | To check | GTRTN03030000_07_237540_0065 | Make sure the connectors are well inserted on the resistance and on the control board relays and measure the resistance value >= 13.2 Ohms | 0 | 1 | 7 | Number | FALSE
451 | 7 | Photo | GTRTN03030000_07_237540_0065 | After replacing the wires, make a green mark on the top of the crimp terminal housings and take a top view photo of the connectors. | 1 | 0 | 8 | Photo | FALSE
451 | 8 | Photo | GTRTN03030000_07_237540_0065 | Take a right view photo of the control board after replacing the wires | 1 | 0 | 9 | Photo | FALSE
451 | 9 | To check | GTRTN03030000_07_237540_0065 | Make sure that the control card is correctly clipped | 0 | 0 | 10 | None | FALSE
451 | 10 | To check | GTRTN03030000_07_237540_0065 | Make sure not to pinch the electric wires when screwing the cover | 1 | 0 | 11 | Photo | FALSE
451 | 11 |  | GTRTN03030000_07_237540_0065 | Missing battery lid and its screw | 1 | 0 | 12 | Photo | FALSE
451 | 12 | Photo | GTRTN03030000_07_237540_0065 | Screw the control board cover with 4 screws at 1.1 foot-pound torque. Mark the 7 screws. | 1 | 0 | 15 | 7 green mark on screws + Photo | FALSE
451 | 13 |  | GTRTN03030000_07_237540_0065 | Missing right top screw of the elect control board lid | 1 | 0 | 16 | Photo | FALSE
451 | 14 |  | GTRTN03030000_07_237540_0065 | Missing exchanger burn protection and its label | 1 | 0 | 17 | Photo | FALSE
451 | 15 |  | GTRTN03030000_07_237540_0065 | Missing electric hazard label (on elect control board lid) | 1 | 0 | 18 | Photo | FALSE
451 | 16 |  | GTRTN03030000_07_237540_0065 | Check the tightness of the sanitary pipe connections (2 N.m) | 0 | 0 | 19 | To check | FALSE
451 | 17 |  | GTRTN03030000_07_237540_0065 | Missing clamps on heating module | 1 | 0 | 20 | Photo | FALSE
451 | 18 |  | GTRTN03030000_07_237540_0065 | Check the 2 locking pin on the heating module | 1 | 0 | 22 | photo | FALSE
451 | 19 | Photo | GTRTN03030000_07_237540_0065 | Check two hose clamps position of the dead return water | 1 | 0 | 13 | Photo | FALSE
451 | 20 |  | GTRTN03030000_07_237540_0065 | Check the hose clamp position next to the static water valve | 1 | 0 | 21 | Photo | FALSE
451 | 21 | To check | GTRTN03030000_07_237540_0065 | Check the foam insulation on the front lid | 0 | 0 | 23 | To check | FALSE
451 | 22 | To check | GTRTN03030000_07_237540_0065 | Check the sealing foam on the front lid | 0 | 0 | 24 | None | FALSE
451 | 23 | Photo | GTRTN03030000_07_237540_0065 | Make sure that the tin fills the crimping from the top to the bottom | 2 | 0 | 14 | Photo | FALSE
451 | 24 | Photo | GTRTN03030000_07_237540_0065 | Screw the front cover with a 1.1 foot-pound torque and fix 4 screws on the front cover (model 4x20) and take two pictures (from right and left) | 2 | 0 | 35 | Photo (x2) | FALSE
451 | 25 | To check | GTRTN03030000_07_237540_0065 | Make sure that the connectors are well inserted on the resistance and measure the resistance value >= 13.2 Ohms | 0 | 1 | 25 | Number | FALSE
451 | 26 | Photo | GTRTN03030000_07_237540_0065 | After the operation, make a green mark on the top of the crimp terminal housings and take a top view photo of the connectors | 1 | 0 | 26 | Photo | FALSE
451 | 27 |  | GTRTN03030000_07_237540_0065 | Missing grounding connect label (upper heating element) | 1 | 0 | 27 | Photo | FALSE
451 | 28 | Photo | GTRTN03030000_07_237540_0065 | Mark the 5 screws | 1 | 0 | 28 | Photo | FALSE
451 | 29 | Photo | GTRTN03030000_07_237540_0065 | Screw the resistance cover with 2 screws (model 4x16) at 1.1 foot-pound torque and mark them. | 1 | 0 | 36 | Photo | FALSE
451 | 30 | To check | GTRTN03030000_07_237540_0065 | Check the black fitting caps and the water filter | 1 | 0 | 29 | None | FALSE
451 | 31 | To check | GTRTN03030000_07_237540_0065 | Check the shutter for the M4 rivckles | 0 | 0 | 30 | None | FALSE
451 | 32 |  | GTRTN03030000_07_237540_0065 | Check the 2 blue foams, the flat foam and hose clamp (filling part) | 1 | 0 | 31 | Photo | TRUE
451 | 33 |  | GTRTN03030000_07_237540_0065 | Change the level float switch, write in table the number of the level float switch | 1 | 1 | 32 | Photo + Number | TRUE
451 | 34 | To check | GTRTN03030000_07_237540_0065 | Check the level float switch shutter | 0 | 0 | 33 | None | FALSE
451 | 35 | To check | GTRTN03030000_07_237540_0065 | Check instructions label presence | 0 | 0 | 34 | None | FALSE
451 | 36 | Photo | GTRTN03030000_07_237540_0065 | Stick a green sticker on nameplate labels (water heater), take a photo of the nameplate | 1 | 0 | 37 | Photo | FALSE
451 | 37 |  | GTRTN03030000_07_237540_0065 | Check energy guide label presence | 0 | 0 | 38 | None | FALSE
451 | 38 | To check | GTRTN03030000_07_237540_0065 | Put the transparent protective sheet back | 0 | 0 | 39 | None | FALSE
451 | 39 |  | GTRTN03030000_07_237540_0065 | Check burn hazard label presence | 0 | 0 | 40 | None | FALSE
451 | 40 | Photo | GTRTN03030000_07_237540_0065 | Scan the data matrix on the back of the manual | 1 | 0 | 41 | None | FALSE
451 | 41 | Photo | GTRTN03030000_07_237540_0065 | Stick a green sticker on cardboard label, take a photo of the label with the pallet | 1 | 1 | 42 | Photo + Comments | FALSE
451 | 42 | Number | GTRTN03030000_07_237540_0065 | Number | 0 | 1 | 43 | Number | FALSE
451 | 43 |  | GTRTN03030000_07_237540_0065 | Take a picture of the two terminals before soldering and check there are no strings showing out of the terminals. | 2 | 1 | 6 | Photo | FALSE
452 | 1 | To check | GTRTN03030000_07_237540_0047 | Check the condition of the green/yellow wire after cutting the rilsan clamp | 0 | 0 | 1 | To check | FALSE
452 | 2 | Photo | GTRTN03030000_07_237540_0047 | Check the connection of the green/yellow wire to the resistance terminal after cutting the rilsan clamp | 1 | 0 | 2 | Green mark | FALSE
452 | 3 |  | GTRTN03030000_07_237540_0047 | Change the control board (scan the new data matrix and send the order card identifiers to "LES HERBIERS" factory) | 1 | 0 | 3 | Photo QR code | FALSE
452 | 4 |  | GTRTN03030000_07_237540_0047 | Switch of red and orange wires on relay | 1 | 0 | 4 | Photo | FALSE
452 | 5 | Photo | GTRTN03030000_07_237540_0047 | Open the housings of the new cables and check the tinning | 2 | 0 | 5 | Photo | FALSE
452 | 6 | To check | GTRTN03030000_07_237540_0047 | Make sure the connectors are well inserted on the resistance and on the control board relays and measure the resistance value >= 13.2 Ohms | 0 | 1 | 7 | Number | FALSE
452 | 7 | Photo | GTRTN03030000_07_237540_0047 | After replacing the wires, make a green mark on the top of the crimp terminal housings and take a top view photo of the connectors. | 1 | 0 | 8 | Photo | FALSE
452 | 8 | Photo | GTRTN03030000_07_237540_0047 | Take a right view photo of the control board after replacing the wires | 1 | 0 | 9 | Photo | FALSE
452 | 9 | To check | GTRTN03030000_07_237540_0047 | Make sure that the control card is correctly clipped | 0 | 0 | 10 | None | FALSE
452 | 10 | To check | GTRTN03030000_07_237540_0047 | Make sure not to pinch the electric wires when screwing the cover | 1 | 0 | 11 | Photo | FALSE
452 | 11 |  | GTRTN03030000_07_237540_0047 | Missing battery lid and its screw | 1 | 0 | 12 | Photo | FALSE
452 | 12 | Photo | GTRTN03030000_07_237540_0047 | Screw the control board cover with 4 screws at 1.1 foot-pound torque. Mark the 7 screws. | 1 | 0 | 15 | 7 green mark on screws + Photo | FALSE
452 | 13 |  | GTRTN03030000_07_237540_0047 | Missing right top screw of the elect control board lid | 1 | 0 | 16 | Photo | FALSE
452 | 14 |  | GTRTN03030000_07_237540_0047 | Missing exchanger burn protection and its label | 1 | 0 | 17 | Photo | FALSE
452 | 15 |  | GTRTN03030000_07_237540_0047 | Missing electric hazard label (on elect control board lid) | 1 | 0 | 18 | Photo | FALSE
452 | 16 |  | GTRTN03030000_07_237540_0047 | Check the tightness of the sanitary pipe connections (2 N.m) | 0 | 0 | 19 | To check | FALSE
452 | 17 |  | GTRTN03030000_07_237540_0047 | Missing clamps on heating module | 1 | 0 | 20 | Photo | FALSE
452 | 18 |  | GTRTN03030000_07_237540_0047 | Check the 2 locking pin on the heating module | 1 | 0 | 22 | photo | FALSE
452 | 19 | Photo | GTRTN03030000_07_237540_0047 | Check two hose clamps position of the dead return water | 1 | 0 | 13 | Photo | FALSE
452 | 20 |  | GTRTN03030000_07_237540_0047 | Check the hose clamp position next to the static water valve | 1 | 0 | 21 | Photo | FALSE
452 | 21 | To check | GTRTN03030000_07_237540_0047 | Check the foam insulation on the front lid | 0 | 0 | 23 | To check | FALSE
452 | 22 | To check | GTRTN03030000_07_237540_0047 | Check the sealing foam on the front lid | 0 | 0 | 24 | None | FALSE
452 | 23 | Photo | GTRTN03030000_07_237540_0047 | Make sure that the tin fills the crimping from the top to the bottom | 2 | 0 | 14 | Photo | FALSE
452 | 24 | Photo | GTRTN03030000_07_237540_0047 | Screw the front cover with a 1.1 foot-pound torque and fix 4 screws on the front cover (model 4x20) and take two pictures (from right and left) | 2 | 0 | 35 | Photo (x2) | FALSE
452 | 25 | To check | GTRTN03030000_07_237540_0047 | Make sure that the connectors are well inserted on the resistance and measure the resistance value >= 13.2 Ohms | 0 | 1 | 25 | Number | FALSE
452 | 26 | Photo | GTRTN03030000_07_237540_0047 | After the operation, make a green mark on the top of the crimp terminal housings and take a top view photo of the connectors | 1 | 0 | 26 | Photo | FALSE
452 | 27 |  | GTRTN03030000_07_237540_0047 | Missing grounding connect label (upper heating element) | 1 | 0 | 27 | Photo | FALSE
452 | 28 | Photo | GTRTN03030000_07_237540_0047 | Mark the 5 screws | 1 | 0 | 28 | Photo | FALSE
452 | 29 | Photo | GTRTN03030000_07_237540_0047 | Screw the resistance cover with 2 screws (model 4x16) at 1.1 foot-pound torque and mark them. | 1 | 0 | 36 | Photo | FALSE
452 | 30 | To check | GTRTN03030000_07_237540_0047 | Check the black fitting caps and the water filter | 1 | 0 | 29 | None | FALSE
452 | 31 | To check | GTRTN03030000_07_237540_0047 | Check the shutter for the M4 rivckles | 0 | 0 | 30 | None | FALSE
452 | 32 |  | GTRTN03030000_07_237540_0047 | Check the 2 blue foams, the flat foam and hose clamp (filling part) | 1 | 0 | 31 | Photo | TRUE
452 | 33 |  | GTRTN03030000_07_237540_0047 | Change the level float switch, write in table the number of the level float switch | 1 | 1 | 32 | Photo + Number | TRUE
452 | 34 | To check | GTRTN03030000_07_237540_0047 | Check the level float switch shutter | 0 | 0 | 33 | None | FALSE
452 | 35 | To check | GTRTN03030000_07_237540_0047 | Check instructions label presence | 0 | 0 | 34 | None | FALSE
452 | 36 | Photo | GTRTN03030000_07_237540_0047 | Stick a green sticker on nameplate labels (water heater), take a photo of the nameplate | 1 | 0 | 37 | Photo | FALSE
452 | 37 |  | GTRTN03030000_07_237540_0047 | Check energy guide label presence | 0 | 0 | 38 | None | FALSE
452 | 38 | To check | GTRTN03030000_07_237540_0047 | Put the transparent protective sheet back | 0 | 0 | 39 | None | FALSE
452 | 39 |  | GTRTN03030000_07_237540_0047 | Check burn hazard label presence | 0 | 0 | 40 | None | FALSE
452 | 40 | Photo | GTRTN03030000_07_237540_0047 | Scan the data matrix on the back of the manual | 1 | 0 | 41 | None | FALSE
452 | 41 | Photo | GTRTN03030000_07_237540_0047 | Stick a green sticker on cardboard label, take a photo of the label with the pallet | 1 | 1 | 42 | Photo + Comments | FALSE
452 | 42 | Number | GTRTN03030000_07_237540_0047 | Number | 0 | 1 | 43 | Number | FALSE
452 | 43 |  | GTRTN03030000_07_237540_0047 | Take a picture of the two terminals before soldering and check there are no strings showing out of the terminals. | 2 | 1 | 6 | Photo | FALSE
453 | 1 | To check | GTRTN03030000_07_237540_0075 | Check the condition of the green/yellow wire after cutting the rilsan clamp | 0 | 0 | 1 | To check | FALSE
453 | 2 | Photo | GTRTN03030000_07_237540_0075 | Check the connection of the green/yellow wire to the resistance terminal after cutting the rilsan clamp | 1 | 0 | 2 | Green mark | FALSE
453 | 3 |  | GTRTN03030000_07_237540_0075 | Change the control board (scan the new data matrix and send the order card identifiers to "LES HERBIERS" factory) | 1 | 0 | 3 | Photo QR code | FALSE
453 | 4 |  | GTRTN03030000_07_237540_0075 | Switch of red and orange wires on relay | 1 | 0 | 4 | Photo | FALSE
453 | 5 | Photo | GTRTN03030000_07_237540_0075 | Open the housings of the new cables and check the tinning | 2 | 0 | 5 | Photo | FALSE
453 | 6 | To check | GTRTN03030000_07_237540_0075 | Make sure the connectors are well inserted on the resistance and on the control board relays and measure the resistance value >= 13.2 Ohms | 0 | 1 | 7 | Number | FALSE
453 | 7 | Photo | GTRTN03030000_07_237540_0075 | After replacing the wires, make a green mark on the top of the crimp terminal housings and take a top view photo of the connectors. | 1 | 0 | 8 | Photo | FALSE
453 | 8 | Photo | GTRTN03030000_07_237540_0075 | Take a right view photo of the control board after replacing the wires | 1 | 0 | 9 | Photo | FALSE
453 | 9 | To check | GTRTN03030000_07_237540_0075 | Make sure that the control card is correctly clipped | 0 | 0 | 10 | None | FALSE
453 | 10 | To check | GTRTN03030000_07_237540_0075 | Make sure not to pinch the electric wires when screwing the cover | 1 | 0 | 11 | Photo | FALSE
453 | 11 |  | GTRTN03030000_07_237540_0075 | Missing battery lid and its screw | 1 | 0 | 12 | Photo | FALSE
453 | 12 | Photo | GTRTN03030000_07_237540_0075 | Screw the control board cover with 4 screws at 1.1 foot-pound torque. Mark the 7 screws. | 1 | 0 | 15 | 7 green mark on screws + Photo | FALSE
453 | 13 |  | GTRTN03030000_07_237540_0075 | Missing right top screw of the elect control board lid | 1 | 0 | 16 | Photo | FALSE
453 | 14 |  | GTRTN03030000_07_237540_0075 | Missing exchanger burn protection and its label | 1 | 0 | 17 | Photo | FALSE
453 | 15 |  | GTRTN03030000_07_237540_0075 | Missing electric hazard label (on elect control board lid) | 1 | 0 | 18 | Photo | FALSE
453 | 16 |  | GTRTN03030000_07_237540_0075 | Check the tightness of the sanitary pipe connections (2 N.m) | 0 | 0 | 19 | To check | FALSE
453 | 17 |  | GTRTN03030000_07_237540_0075 | Missing clamps on heating module | 1 | 0 | 20 | Photo | FALSE
453 | 18 |  | GTRTN03030000_07_237540_0075 | Check the 2 locking pin on the heating module | 1 | 0 | 22 | photo | FALSE
453 | 19 | Photo | GTRTN03030000_07_237540_0075 | Check two hose clamps position of the dead return water | 1 | 0 | 13 | Photo | FALSE
453 | 20 |  | GTRTN03030000_07_237540_0075 | Check the hose clamp position next to the static water valve | 1 | 0 | 21 | Photo | FALSE
453 | 21 | To check | GTRTN03030000_07_237540_0075 | Check the foam insulation on the front lid | 0 | 0 | 23 | To check | FALSE
453 | 22 | To check | GTRTN03030000_07_237540_0075 | Check the sealing foam on the front lid | 0 | 0 | 24 | None | FALSE
453 | 23 | Photo | GTRTN03030000_07_237540_0075 | Make sure that the tin fills the crimping from the top to the bottom | 2 | 0 | 14 | Photo | FALSE
453 | 24 | Photo | GTRTN03030000_07_237540_0075 | Screw the front cover with a 1.1 foot-pound torque and fix 4 screws on the front cover (model 4x20) and take two pictures (from right and left) | 2 | 0 | 35 | Photo (x2) | FALSE
453 | 25 | To check | GTRTN03030000_07_237540_0075 | Make sure that the connectors are well inserted on the resistance and measure the resistance value >= 13.2 Ohms | 0 | 1 | 25 | Number | FALSE
453 | 26 | Photo | GTRTN03030000_07_237540_0075 | After the operation, make a green mark on the top of the crimp terminal housings and take a top view photo of the connectors | 1 | 0 | 26 | Photo | FALSE
453 | 27 |  | GTRTN03030000_07_237540_0075 | Missing grounding connect label (upper heating element) | 1 | 0 | 27 | Photo | FALSE
453 | 28 | Photo | GTRTN03030000_07_237540_0075 | Mark the 5 screws | 1 | 0 | 28 | Photo | FALSE
453 | 29 | Photo | GTRTN03030000_07_237540_0075 | Screw the resistance cover with 2 screws (model 4x16) at 1.1 foot-pound torque and mark them. | 1 | 0 | 36 | Photo | FALSE
453 | 30 | To check | GTRTN03030000_07_237540_0075 | Check the black fitting caps and the water filter | 1 | 0 | 29 | None | FALSE
453 | 31 | To check | GTRTN03030000_07_237540_0075 | Check the shutter for the M4 rivckles | 0 | 0 | 30 | None | FALSE
453 | 32 |  | GTRTN03030000_07_237540_0075 | Check the 2 blue foams, the flat foam and hose clamp (filling part) | 1 | 0 | 31 | Photo | TRUE
453 | 33 |  | GTRTN03030000_07_237540_0075 | Change the level float switch, write in table the number of the level float switch | 1 | 1 | 32 | Photo + Number | TRUE
453 | 34 | To check | GTRTN03030000_07_237540_0075 | Check the level float switch shutter | 0 | 0 | 33 | None | FALSE
453 | 35 | To check | GTRTN03030000_07_237540_0075 | Check instructions label presence | 0 | 0 | 34 | None | FALSE
453 | 36 | Photo | GTRTN03030000_07_237540_0075 | Stick a green sticker on nameplate labels (water heater), take a photo of the nameplate | 1 | 0 | 37 | Photo | FALSE
453 | 37 |  | GTRTN03030000_07_237540_0075 | Check energy guide label presence | 0 | 0 | 38 | None | FALSE
453 | 38 | To check | GTRTN03030000_07_237540_0075 | Put the transparent protective sheet back | 0 | 0 | 39 | None | FALSE
453 | 39 |  | GTRTN03030000_07_237540_0075 | Check burn hazard label presence | 0 | 0 | 40 | None | FALSE
453 | 40 | Photo | GTRTN03030000_07_237540_0075 | Scan the data matrix on the back of the manual | 1 | 0 | 41 | None | FALSE
453 | 41 | Photo | GTRTN03030000_07_237540_0075 | Stick a green sticker on cardboard label, take a photo of the label with the pallet | 1 | 1 | 42 | Photo + Comments | FALSE
453 | 42 | Number | GTRTN03030000_07_237540_0075 | Number | 0 | 1 | 43 | Number | FALSE
453 | 43 |  | GTRTN03030000_07_237540_0075 | Take a picture of the two terminals before soldering and check there are no strings showing out of the terminals. | 2 | 1 | 6 | Photo | FALSE
454 | 1 | To check | GTRTN03030000_07_237540_0053 | Check the condition of the green/yellow wire after cutting the rilsan clamp | 0 | 0 | 1 | To check | FALSE
454 | 2 | Photo | GTRTN03030000_07_237540_0053 | Check the connection of the green/yellow wire to the resistance terminal after cutting the rilsan clamp | 1 | 0 | 2 | Green mark | FALSE
454 | 3 |  | GTRTN03030000_07_237540_0053 | Change the control board (scan the new data matrix and send the order card identifiers to "LES HERBIERS" factory) | 1 | 0 | 3 | Photo QR code | FALSE
454 | 4 |  | GTRTN03030000_07_237540_0053 | Switch of red and orange wires on relay | 1 | 0 | 4 | Photo | FALSE
454 | 5 | Photo | GTRTN03030000_07_237540_0053 | Open the housings of the new cables and check the tinning | 2 | 0 | 5 | Photo | FALSE
454 | 6 | To check | GTRTN03030000_07_237540_0053 | Make sure the connectors are well inserted on the resistance and on the control board relays and measure the resistance value >= 13.2 Ohms | 0 | 1 | 7 | Number | FALSE
454 | 7 | Photo | GTRTN03030000_07_237540_0053 | After replacing the wires, make a green mark on the top of the crimp terminal housings and take a top view photo of the connectors. | 1 | 0 | 8 | Photo | FALSE
454 | 8 | Photo | GTRTN03030000_07_237540_0053 | Take a right view photo of the control board after replacing the wires | 1 | 0 | 9 | Photo | FALSE
454 | 9 | To check | GTRTN03030000_07_237540_0053 | Make sure that the control card is correctly clipped | 0 | 0 | 10 | None | FALSE
454 | 10 | To check | GTRTN03030000_07_237540_0053 | Make sure not to pinch the electric wires when screwing the cover | 1 | 0 | 11 | Photo | FALSE
454 | 11 |  | GTRTN03030000_07_237540_0053 | Missing battery lid and its screw | 1 | 0 | 12 | Photo | FALSE
454 | 12 | Photo | GTRTN03030000_07_237540_0053 | Screw the control board cover with 4 screws at 1.1 foot-pound torque. Mark the 7 screws. | 1 | 0 | 15 | 7 green mark on screws + Photo | FALSE
454 | 13 |  | GTRTN03030000_07_237540_0053 | Missing right top screw of the elect control board lid | 1 | 0 | 16 | Photo | FALSE
454 | 14 |  | GTRTN03030000_07_237540_0053 | Missing exchanger burn protection and its label | 1 | 0 | 17 | Photo | FALSE
454 | 15 |  | GTRTN03030000_07_237540_0053 | Missing electric hazard label (on elect control board lid) | 1 | 0 | 18 | Photo | FALSE
454 | 16 |  | GTRTN03030000_07_237540_0053 | Check the tightness of the sanitary pipe connections (2 N.m) | 0 | 0 | 19 | To check | FALSE
454 | 17 |  | GTRTN03030000_07_237540_0053 | Missing clamps on heating module | 1 | 0 | 20 | Photo | FALSE
454 | 18 |  | GTRTN03030000_07_237540_0053 | Check the 2 locking pin on the heating module | 1 | 0 | 22 | photo | FALSE
454 | 19 | Photo | GTRTN03030000_07_237540_0053 | Check two hose clamps position of the dead return water | 1 | 0 | 13 | Photo | FALSE
454 | 20 |  | GTRTN03030000_07_237540_0053 | Check the hose clamp position next to the static water valve | 1 | 0 | 21 | Photo | FALSE
454 | 21 | To check | GTRTN03030000_07_237540_0053 | Check the foam insulation on the front lid | 0 | 0 | 23 | To check | FALSE
454 | 22 | To check | GTRTN03030000_07_237540_0053 | Check the sealing foam on the front lid | 0 | 0 | 24 | None | FALSE
454 | 23 | Photo | GTRTN03030000_07_237540_0053 | Make sure that the tin fills the crimping from the top to the bottom | 2 | 0 | 14 | Photo | FALSE
454 | 24 | Photo | GTRTN03030000_07_237540_0053 | Screw the front cover with a 1.1 foot-pound torque and fix 4 screws on the front cover (model 4x20) and take two pictures (from right and left) | 2 | 0 | 35 | Photo (x2) | FALSE
454 | 25 | To check | GTRTN03030000_07_237540_0053 | Make sure that the connectors are well inserted on the resistance and measure the resistance value >= 13.2 Ohms | 0 | 1 | 25 | Number | FALSE
454 | 26 | Photo | GTRTN03030000_07_237540_0053 | After the operation, make a green mark on the top of the crimp terminal housings and take a top view photo of the connectors | 1 | 0 | 26 | Photo | FALSE
454 | 27 |  | GTRTN03030000_07_237540_0053 | Missing grounding connect label (upper heating element) | 1 | 0 | 27 | Photo | FALSE
454 | 28 | Photo | GTRTN03030000_07_237540_0053 | Mark the 5 screws | 1 | 0 | 28 | Photo | FALSE
454 | 29 | Photo | GTRTN03030000_07_237540_0053 | Screw the resistance cover with 2 screws (model 4x16) at 1.1 foot-pound torque and mark them. | 1 | 0 | 36 | Photo | FALSE
454 | 30 | To check | GTRTN03030000_07_237540_0053 | Check the black fitting caps and the water filter | 1 | 0 | 29 | None | FALSE
454 | 31 | To check | GTRTN03030000_07_237540_0053 | Check the shutter for the M4 rivckles | 0 | 0 | 30 | None | FALSE
454 | 32 |  | GTRTN03030000_07_237540_0053 | Check the 2 blue foams, the flat foam and hose clamp (filling part) | 1 | 0 | 31 | Photo | TRUE
454 | 33 |  | GTRTN03030000_07_237540_0053 | Change the level float switch, write in table the number of the level float switch | 1 | 1 | 32 | Photo + Number | TRUE
454 | 34 | To check | GTRTN03030000_07_237540_0053 | Check the level float switch shutter | 0 | 0 | 33 | None | FALSE
454 | 35 | To check | GTRTN03030000_07_237540_0053 | Check instructions label presence | 0 | 0 | 34 | None | FALSE
454 | 36 | Photo | GTRTN03030000_07_237540_0053 | Stick a green sticker on nameplate labels (water heater), take a photo of the nameplate | 1 | 0 | 37 | Photo | FALSE
454 | 37 |  | GTRTN03030000_07_237540_0053 | Check energy guide label presence | 0 | 0 | 38 | None | FALSE
454 | 38 | To check | GTRTN03030000_07_237540_0053 | Put the transparent protective sheet back | 0 | 0 | 39 | None | FALSE
454 | 39 |  | GTRTN03030000_07_237540_0053 | Check burn hazard label presence | 0 | 0 | 40 | None | FALSE
454 | 40 | Photo | GTRTN03030000_07_237540_0053 | Scan the data matrix on the back of the manual | 1 | 0 | 41 | None | FALSE
454 | 41 | Photo | GTRTN03030000_07_237540_0053 | Stick a green sticker on cardboard label, take a photo of the label with the pallet | 1 | 1 | 42 | Photo + Comments | FALSE
454 | 42 | Number | GTRTN03030000_07_237540_0053 | Number | 0 | 1 | 43 | Number | FALSE
454 | 43 |  | GTRTN03030000_07_237540_0053 | Take a picture of the two terminals before soldering and check there are no strings showing out of the terminals. | 2 | 1 | 6 | Photo | FALSE
455 | 1 | To check | GTRTN03030000_07_237540_0050 | Check the condition of the green/yellow wire after cutting the rilsan clamp | 0 | 0 | 1 | To check | FALSE
455 | 2 | Photo | GTRTN03030000_07_237540_0050 | Check the connection of the green/yellow wire to the resistance terminal after cutting the rilsan clamp | 1 | 0 | 2 | Green mark | FALSE
455 | 3 |  | GTRTN03030000_07_237540_0050 | Change the control board (scan the new data matrix and send the order card identifiers to "LES HERBIERS" factory) | 1 | 0 | 3 | Photo QR code | FALSE
455 | 4 |  | GTRTN03030000_07_237540_0050 | Switch of red and orange wires on relay | 1 | 0 | 4 | Photo | FALSE
455 | 5 | Photo | GTRTN03030000_07_237540_0050 | Open the housings of the new cables and check the tinning | 2 | 0 | 5 | Photo | FALSE
455 | 6 | To check | GTRTN03030000_07_237540_0050 | Make sure the connectors are well inserted on the resistance and on the control board relays and measure the resistance value >= 13.2 Ohms | 0 | 1 | 7 | Number | FALSE
455 | 7 | Photo | GTRTN03030000_07_237540_0050 | After replacing the wires, make a green mark on the top of the crimp terminal housings and take a top view photo of the connectors. | 1 | 0 | 8 | Photo | FALSE
455 | 8 | Photo | GTRTN03030000_07_237540_0050 | Take a right view photo of the control board after replacing the wires | 1 | 0 | 9 | Photo | FALSE
455 | 9 | To check | GTRTN03030000_07_237540_0050 | Make sure that the control card is correctly clipped | 0 | 0 | 10 | None | FALSE
455 | 10 | To check | GTRTN03030000_07_237540_0050 | Make sure not to pinch the electric wires when screwing the cover | 1 | 0 | 11 | Photo | FALSE
455 | 11 |  | GTRTN03030000_07_237540_0050 | Missing battery lid and its screw | 1 | 0 | 12 | Photo | FALSE
455 | 12 | Photo | GTRTN03030000_07_237540_0050 | Screw the control board cover with 4 screws at 1.1 foot-pound torque. Mark the 7 screws. | 1 | 0 | 15 | 7 green mark on screws + Photo | FALSE
455 | 13 |  | GTRTN03030000_07_237540_0050 | Missing right top screw of the elect control board lid | 1 | 0 | 16 | Photo | FALSE
455 | 14 |  | GTRTN03030000_07_237540_0050 | Missing exchanger burn protection and its label | 1 | 0 | 17 | Photo | FALSE
455 | 15 |  | GTRTN03030000_07_237540_0050 | Missing electric hazard label (on elect control board lid) | 1 | 0 | 18 | Photo | FALSE
455 | 16 |  | GTRTN03030000_07_237540_0050 | Check the tightness of the sanitary pipe connections (2 N.m) | 0 | 0 | 19 | To check | FALSE
455 | 17 |  | GTRTN03030000_07_237540_0050 | Missing clamps on heating module | 1 | 0 | 20 | Photo | FALSE
455 | 18 |  | GTRTN03030000_07_237540_0050 | Check the 2 locking pin on the heating module | 1 | 0 | 22 | photo | FALSE
455 | 19 | Photo | GTRTN03030000_07_237540_0050 | Check two hose clamps position of the dead return water | 1 | 0 | 13 | Photo | FALSE
455 | 20 |  | GTRTN03030000_07_237540_0050 | Check the hose clamp position next to the static water valve | 1 | 0 | 21 | Photo | FALSE
455 | 21 | To check | GTRTN03030000_07_237540_0050 | Check the foam insulation on the front lid | 0 | 0 | 23 | To check | FALSE
455 | 22 | To check | GTRTN03030000_07_237540_0050 | Check the sealing foam on the front lid | 0 | 0 | 24 | None | FALSE
455 | 23 | Photo | GTRTN03030000_07_237540_0050 | Make sure that the tin fills the crimping from the top to the bottom | 2 | 0 | 14 | Photo | FALSE
455 | 24 | Photo | GTRTN03030000_07_237540_0050 | Screw the front cover with a 1.1 foot-pound torque and fix 4 screws on the front cover (model 4x20) and take two pictures (from right and left) | 2 | 0 | 35 | Photo (x2) | FALSE
455 | 25 | To check | GTRTN03030000_07_237540_0050 | Make sure that the connectors are well inserted on the resistance and measure the resistance value >= 13.2 Ohms | 0 | 1 | 25 | Number | FALSE
455 | 26 | Photo | GTRTN03030000_07_237540_0050 | After the operation, make a green mark on the top of the crimp terminal housings and take a top view photo of the connectors | 1 | 0 | 26 | Photo | FALSE
455 | 27 |  | GTRTN03030000_07_237540_0050 | Missing grounding connect label (upper heating element) | 1 | 0 | 27 | Photo | FALSE
455 | 28 | Photo | GTRTN03030000_07_237540_0050 | Mark the 5 screws | 1 | 0 | 28 | Photo | FALSE
455 | 29 | Photo | GTRTN03030000_07_237540_0050 | Screw the resistance cover with 2 screws (model 4x16) at 1.1 foot-pound torque and mark them. | 1 | 0 | 36 | Photo | FALSE
455 | 30 | To check | GTRTN03030000_07_237540_0050 | Check the black fitting caps and the water filter | 1 | 0 | 29 | None | FALSE
455 | 31 | To check | GTRTN03030000_07_237540_0050 | Check the shutter for the M4 rivckles | 0 | 0 | 30 | None | FALSE
455 | 32 |  | GTRTN03030000_07_237540_0050 | Check the 2 blue foams, the flat foam and hose clamp (filling part) | 1 | 0 | 31 | Photo | TRUE
455 | 33 |  | GTRTN03030000_07_237540_0050 | Change the level float switch, write in table the number of the level float switch | 1 | 1 | 32 | Photo + Number | TRUE
455 | 34 | To check | GTRTN03030000_07_237540_0050 | Check the level float switch shutter | 0 | 0 | 33 | None | FALSE
455 | 35 | To check | GTRTN03030000_07_237540_0050 | Check instructions label presence | 0 | 0 | 34 | None | FALSE
455 | 36 | Photo | GTRTN03030000_07_237540_0050 | Stick a green sticker on nameplate labels (water heater), take a photo of the nameplate | 1 | 0 | 37 | Photo | FALSE
455 | 37 |  | GTRTN03030000_07_237540_0050 | Check energy guide label presence | 0 | 0 | 38 | None | FALSE
455 | 38 | To check | GTRTN03030000_07_237540_0050 | Put the transparent protective sheet back | 0 | 0 | 39 | None | FALSE
455 | 39 |  | GTRTN03030000_07_237540_0050 | Check burn hazard label presence | 0 | 0 | 40 | None | FALSE
455 | 40 | Photo | GTRTN03030000_07_237540_0050 | Scan the data matrix on the back of the manual | 1 | 0 | 41 | None | FALSE
455 | 41 | Photo | GTRTN03030000_07_237540_0050 | Stick a green sticker on cardboard label, take a photo of the label with the pallet | 1 | 1 | 42 | Photo + Comments | FALSE
455 | 42 | Number | GTRTN03030000_07_237540_0050 | Number | 0 | 1 | 43 | Number | FALSE
455 | 43 |  | GTRTN03030000_07_237540_0050 | Take a picture of the two terminals before soldering and check there are no strings showing out of the terminals. | 2 | 1 | 6 | Photo | FALSE
456 | 1 | To check | GTRTN03030000_07_237540_0052 | Check the condition of the green/yellow wire after cutting the rilsan clamp | 0 | 0 | 1 | To check | FALSE
456 | 2 | Photo | GTRTN03030000_07_237540_0052 | Check the connection of the green/yellow wire to the resistance terminal after cutting the rilsan clamp | 1 | 0 | 2 | Green mark | FALSE
456 | 3 |  | GTRTN03030000_07_237540_0052 | Change the control board (scan the new data matrix and send the order card identifiers to "LES HERBIERS" factory) | 1 | 0 | 3 | Photo QR code | FALSE
456 | 4 |  | GTRTN03030000_07_237540_0052 | Switch of red and orange wires on relay | 1 | 0 | 4 | Photo | FALSE
456 | 5 | Photo | GTRTN03030000_07_237540_0052 | Open the housings of the new cables and check the tinning | 2 | 0 | 5 | Photo | FALSE
456 | 6 | To check | GTRTN03030000_07_237540_0052 | Make sure the connectors are well inserted on the resistance and on the control board relays and measure the resistance value >= 13.2 Ohms | 0 | 1 | 7 | Number | FALSE
456 | 7 | Photo | GTRTN03030000_07_237540_0052 | After replacing the wires, make a green mark on the top of the crimp terminal housings and take a top view photo of the connectors. | 1 | 0 | 8 | Photo | FALSE
456 | 8 | Photo | GTRTN03030000_07_237540_0052 | Take a right view photo of the control board after replacing the wires | 1 | 0 | 9 | Photo | FALSE
456 | 9 | To check | GTRTN03030000_07_237540_0052 | Make sure that the control card is correctly clipped | 0 | 0 | 10 | None | FALSE
456 | 10 | To check | GTRTN03030000_07_237540_0052 | Make sure not to pinch the electric wires when screwing the cover | 1 | 0 | 11 | Photo | FALSE
456 | 11 |  | GTRTN03030000_07_237540_0052 | Missing battery lid and its screw | 1 | 0 | 12 | Photo | FALSE
456 | 12 | Photo | GTRTN03030000_07_237540_0052 | Screw the control board cover with 4 screws at 1.1 foot-pound torque. Mark the 7 screws. | 1 | 0 | 15 | 7 green mark on screws + Photo | FALSE
456 | 13 |  | GTRTN03030000_07_237540_0052 | Missing right top screw of the elect control board lid | 1 | 0 | 16 | Photo | FALSE
456 | 14 |  | GTRTN03030000_07_237540_0052 | Missing exchanger burn protection and its label | 1 | 0 | 17 | Photo | FALSE
456 | 15 |  | GTRTN03030000_07_237540_0052 | Missing electric hazard label (on elect control board lid) | 1 | 0 | 18 | Photo | FALSE
456 | 16 |  | GTRTN03030000_07_237540_0052 | Check the tightness of the sanitary pipe connections (2 N.m) | 0 | 0 | 19 | To check | FALSE
456 | 17 |  | GTRTN03030000_07_237540_0052 | Missing clamps on heating module | 1 | 0 | 20 | Photo | FALSE
456 | 18 |  | GTRTN03030000_07_237540_0052 | Check the 2 locking pin on the heating module | 1 | 0 | 22 | photo | FALSE
456 | 19 | Photo | GTRTN03030000_07_237540_0052 | Check two hose clamps position of the dead return water | 1 | 0 | 13 | Photo | FALSE
456 | 20 |  | GTRTN03030000_07_237540_0052 | Check the hose clamp position next to the static water valve | 1 | 0 | 21 | Photo | FALSE
456 | 21 | To check | GTRTN03030000_07_237540_0052 | Check the foam insulation on the front lid | 0 | 0 | 23 | To check | FALSE
456 | 22 | To check | GTRTN03030000_07_237540_0052 | Check the sealing foam on the front lid | 0 | 0 | 24 | None | FALSE
456 | 23 | Photo | GTRTN03030000_07_237540_0052 | Make sure that the tin fills the crimping from the top to the bottom | 2 | 0 | 14 | Photo | FALSE
456 | 24 | Photo | GTRTN03030000_07_237540_0052 | Screw the front cover with a 1.1 foot-pound torque and fix 4 screws on the front cover (model 4x20) and take two pictures (from right and left) | 2 | 0 | 35 | Photo (x2) | FALSE
456 | 25 | To check | GTRTN03030000_07_237540_0052 | Make sure that the connectors are well inserted on the resistance and measure the resistance value >= 13.2 Ohms | 0 | 1 | 25 | Number | FALSE
456 | 26 | Photo | GTRTN03030000_07_237540_0052 | After the operation, make a green mark on the top of the crimp terminal housings and take a top view photo of the connectors | 1 | 0 | 26 | Photo | FALSE
456 | 27 |  | GTRTN03030000_07_237540_0052 | Missing grounding connect label (upper heating element) | 1 | 0 | 27 | Photo | FALSE
456 | 28 | Photo | GTRTN03030000_07_237540_0052 | Mark the 5 screws | 1 | 0 | 28 | Photo | FALSE
456 | 29 | Photo | GTRTN03030000_07_237540_0052 | Screw the resistance cover with 2 screws (model 4x16) at 1.1 foot-pound torque and mark them. | 1 | 0 | 36 | Photo | FALSE
456 | 30 | To check | GTRTN03030000_07_237540_0052 | Check the black fitting caps and the water filter | 1 | 0 | 29 | None | FALSE
456 | 31 | To check | GTRTN03030000_07_237540_0052 | Check the shutter for the M4 rivckles | 0 | 0 | 30 | None | FALSE
456 | 32 |  | GTRTN03030000_07_237540_0052 | Check the 2 blue foams, the flat foam and hose clamp (filling part) | 1 | 0 | 31 | Photo | TRUE
456 | 33 |  | GTRTN03030000_07_237540_0052 | Change the level float switch, write in table the number of the level float switch | 1 | 1 | 32 | Photo + Number | TRUE
456 | 34 | To check | GTRTN03030000_07_237540_0052 | Check the level float switch shutter | 0 | 0 | 33 | None | FALSE
456 | 35 | To check | GTRTN03030000_07_237540_0052 | Check instructions label presence | 0 | 0 | 34 | None | FALSE
456 | 36 | Photo | GTRTN03030000_07_237540_0052 | Stick a green sticker on nameplate labels (water heater), take a photo of the nameplate | 1 | 0 | 37 | Photo | FALSE
456 | 37 |  | GTRTN03030000_07_237540_0052 | Check energy guide label presence | 0 | 0 | 38 | None | FALSE
456 | 38 | To check | GTRTN03030000_07_237540_0052 | Put the transparent protective sheet back | 0 | 0 | 39 | None | FALSE
456 | 39 |  | GTRTN03030000_07_237540_0052 | Check burn hazard label presence | 0 | 0 | 40 | None | FALSE
456 | 40 | Photo | GTRTN03030000_07_237540_0052 | Scan the data matrix on the back of the manual | 1 | 0 | 41 | None | FALSE
456 | 41 | Photo | GTRTN03030000_07_237540_0052 | Stick a green sticker on cardboard label, take a photo of the label with the pallet | 1 | 1 | 42 | Photo + Comments | FALSE
456 | 42 | Number | GTRTN03030000_07_237540_0052 | Number | 0 | 1 | 43 | Number | FALSE
456 | 43 |  | GTRTN03030000_07_237540_0052 | Take a picture of the two terminals before soldering and check there are no strings showing out of the terminals. | 2 | 1 | 6 | Photo | FALSE
457 | 1 | To check | GTRTN03030000_07_237540_0109 | Check the condition of the green/yellow wire after cutting the rilsan clamp | 0 | 0 | 1 | To check | FALSE
457 | 2 | Photo | GTRTN03030000_07_237540_0109 | Check the connection of the green/yellow wire to the resistance terminal after cutting the rilsan clamp | 1 | 0 | 2 | Green mark | FALSE
457 | 3 |  | GTRTN03030000_07_237540_0109 | Change the control board (scan the new data matrix and send the order card identifiers to "LES HERBIERS" factory) | 1 | 0 | 3 | Photo QR code | FALSE
457 | 4 |  | GTRTN03030000_07_237540_0109 | Switch of red and orange wires on relay | 1 | 0 | 4 | Photo | FALSE
457 | 5 | Photo | GTRTN03030000_07_237540_0109 | Open the housings of the new cables and check the tinning | 2 | 0 | 5 | Photo | FALSE
457 | 6 | To check | GTRTN03030000_07_237540_0109 | Make sure the connectors are well inserted on the resistance and on the control board relays and measure the resistance value >= 13.2 Ohms | 0 | 1 | 7 | Number | FALSE
457 | 7 | Photo | GTRTN03030000_07_237540_0109 | After replacing the wires, make a green mark on the top of the crimp terminal housings and take a top view photo of the connectors. | 1 | 0 | 8 | Photo | FALSE
457 | 8 | Photo | GTRTN03030000_07_237540_0109 | Take a right view photo of the control board after replacing the wires | 1 | 0 | 9 | Photo | FALSE
457 | 9 | To check | GTRTN03030000_07_237540_0109 | Make sure that the control card is correctly clipped | 0 | 0 | 10 | None | FALSE
457 | 10 | To check | GTRTN03030000_07_237540_0109 | Make sure not to pinch the electric wires when screwing the cover | 1 | 0 | 11 | Photo | FALSE
457 | 11 |  | GTRTN03030000_07_237540_0109 | Missing battery lid and its screw | 1 | 0 | 12 | Photo | FALSE
457 | 12 | Photo | GTRTN03030000_07_237540_0109 | Screw the control board cover with 4 screws at 1.1 foot-pound torque. Mark the 7 screws. | 1 | 0 | 15 | 7 green mark on screws + Photo | FALSE
457 | 13 |  | GTRTN03030000_07_237540_0109 | Missing right top screw of the elect control board lid | 1 | 0 | 16 | Photo | FALSE
457 | 14 |  | GTRTN03030000_07_237540_0109 | Missing exchanger burn protection and its label | 1 | 0 | 17 | Photo | FALSE
457 | 15 |  | GTRTN03030000_07_237540_0109 | Missing electric hazard label (on elect control board lid) | 1 | 0 | 18 | Photo | FALSE
457 | 16 |  | GTRTN03030000_07_237540_0109 | Check the tightness of the sanitary pipe connections (2 N.m) | 0 | 0 | 19 | To check | FALSE
457 | 17 |  | GTRTN03030000_07_237540_0109 | Missing clamps on heating module | 1 | 0 | 20 | Photo | FALSE
457 | 18 |  | GTRTN03030000_07_237540_0109 | Check the 2 locking pin on the heating module | 1 | 0 | 22 | photo | FALSE
457 | 19 | Photo | GTRTN03030000_07_237540_0109 | Check two hose clamps position of the dead return water | 1 | 0 | 13 | Photo | FALSE
457 | 20 |  | GTRTN03030000_07_237540_0109 | Check the hose clamp position next to the static water valve | 1 | 0 | 21 | Photo | FALSE
457 | 21 | To check | GTRTN03030000_07_237540_0109 | Check the foam insulation on the front lid | 0 | 0 | 23 | To check | FALSE
457 | 22 | To check | GTRTN03030000_07_237540_0109 | Check the sealing foam on the front lid | 0 | 0 | 24 | None | FALSE
457 | 23 | Photo | GTRTN03030000_07_237540_0109 | Make sure that the tin fills the crimping from the top to the bottom | 2 | 0 | 14 | Photo | FALSE
457 | 24 | Photo | GTRTN03030000_07_237540_0109 | Screw the front cover with a 1.1 foot-pound torque and fix 4 screws on the front cover (model 4x20) and take two pictures (from right and left) | 2 | 0 | 35 | Photo (x2) | FALSE
457 | 25 | To check | GTRTN03030000_07_237540_0109 | Make sure that the connectors are well inserted on the resistance and measure the resistance value >= 13.2 Ohms | 0 | 1 | 25 | Number | FALSE
457 | 26 | Photo | GTRTN03030000_07_237540_0109 | After the operation, make a green mark on the top of the crimp terminal housings and take a top view photo of the connectors | 1 | 0 | 26 | Photo | FALSE
457 | 27 |  | GTRTN03030000_07_237540_0109 | Missing grounding connect label (upper heating element) | 1 | 0 | 27 | Photo | FALSE
457 | 28 | Photo | GTRTN03030000_07_237540_0109 | Mark the 5 screws | 1 | 0 | 28 | Photo | FALSE
457 | 29 | Photo | GTRTN03030000_07_237540_0109 | Screw the resistance cover with 2 screws (model 4x16) at 1.1 foot-pound torque and mark them. | 1 | 0 | 36 | Photo | FALSE
457 | 30 | To check | GTRTN03030000_07_237540_0109 | Check the black fitting caps and the water filter | 1 | 0 | 29 | None | FALSE
457 | 31 | To check | GTRTN03030000_07_237540_0109 | Check the shutter for the M4 rivckles | 0 | 0 | 30 | None | FALSE
457 | 32 |  | GTRTN03030000_07_237540_0109 | Check the 2 blue foams, the flat foam and hose clamp (filling part) | 1 | 0 | 31 | Photo | TRUE
457 | 33 |  | GTRTN03030000_07_237540_0109 | Change the level float switch, write in table the number of the level float switch | 1 | 1 | 32 | Photo + Number | TRUE
457 | 34 | To check | GTRTN03030000_07_237540_0109 | Check the level float switch shutter | 0 | 0 | 33 | None | FALSE
457 | 35 | To check | GTRTN03030000_07_237540_0109 | Check instructions label presence | 0 | 0 | 34 | None | FALSE
457 | 36 | Photo | GTRTN03030000_07_237540_0109 | Stick a green sticker on nameplate labels (water heater), take a photo of the nameplate | 1 | 0 | 37 | Photo | FALSE
457 | 37 |  | GTRTN03030000_07_237540_0109 | Check energy guide label presence | 0 | 0 | 38 | None | FALSE
457 | 38 | To check | GTRTN03030000_07_237540_0109 | Put the transparent protective sheet back | 0 | 0 | 39 | None | FALSE
457 | 39 |  | GTRTN03030000_07_237540_0109 | Check burn hazard label presence | 0 | 0 | 40 | None | FALSE
457 | 40 | Photo | GTRTN03030000_07_237540_0109 | Scan the data matrix on the back of the manual | 1 | 0 | 41 | None | FALSE
457 | 41 | Photo | GTRTN03030000_07_237540_0109 | Stick a green sticker on cardboard label, take a photo of the label with the pallet | 1 | 1 | 42 | Photo + Comments | FALSE
457 | 42 | Number | GTRTN03030000_07_237540_0109 | Number | 0 | 1 | 43 | Number | FALSE
457 | 43 |  | GTRTN03030000_07_237540_0109 | Take a picture of the two terminals before soldering and check there are no strings showing out of the terminals. | 2 | 1 | 6 | Photo | FALSE
458 | 1 | To check | GTRTN03030000_07_237540_0105 | Check the condition of the green/yellow wire after cutting the rilsan clamp | 0 | 0 | 1 | To check | FALSE
458 | 2 | Photo | GTRTN03030000_07_237540_0105 | Check the connection of the green/yellow wire to the resistance terminal after cutting the rilsan clamp | 1 | 0 | 2 | Green mark | FALSE
458 | 3 |  | GTRTN03030000_07_237540_0105 | Change the control board (scan the new data matrix and send the order card identifiers to "LES HERBIERS" factory) | 1 | 0 | 3 | Photo QR code | FALSE
458 | 4 |  | GTRTN03030000_07_237540_0105 | Switch of red and orange wires on relay | 1 | 0 | 4 | Photo | FALSE
458 | 5 | Photo | GTRTN03030000_07_237540_0105 | Open the housings of the new cables and check the tinning | 2 | 0 | 5 | Photo | FALSE
458 | 6 | To check | GTRTN03030000_07_237540_0105 | Make sure the connectors are well inserted on the resistance and on the control board relays and measure the resistance value >= 13.2 Ohms | 0 | 1 | 7 | Number | FALSE
458 | 7 | Photo | GTRTN03030000_07_237540_0105 | After replacing the wires, make a green mark on the top of the crimp terminal housings and take a top view photo of the connectors. | 1 | 0 | 8 | Photo | FALSE
458 | 8 | Photo | GTRTN03030000_07_237540_0105 | Take a right view photo of the control board after replacing the wires | 1 | 0 | 9 | Photo | FALSE
458 | 9 | To check | GTRTN03030000_07_237540_0105 | Make sure that the control card is correctly clipped | 0 | 0 | 10 | None | FALSE
458 | 10 | To check | GTRTN03030000_07_237540_0105 | Make sure not to pinch the electric wires when screwing the cover | 1 | 0 | 11 | Photo | FALSE
458 | 11 |  | GTRTN03030000_07_237540_0105 | Missing battery lid and its screw | 1 | 0 | 12 | Photo | FALSE
458 | 12 | Photo | GTRTN03030000_07_237540_0105 | Screw the control board cover with 4 screws at 1.1 foot-pound torque. Mark the 7 screws. | 1 | 0 | 15 | 7 green mark on screws + Photo | FALSE
458 | 13 |  | GTRTN03030000_07_237540_0105 | Missing right top screw of the elect control board lid | 1 | 0 | 16 | Photo | FALSE
458 | 14 |  | GTRTN03030000_07_237540_0105 | Missing exchanger burn protection and its label | 1 | 0 | 17 | Photo | FALSE
458 | 15 |  | GTRTN03030000_07_237540_0105 | Missing electric hazard label (on elect control board lid) | 1 | 0 | 18 | Photo | FALSE
458 | 16 |  | GTRTN03030000_07_237540_0105 | Check the tightness of the sanitary pipe connections (2 N.m) | 0 | 0 | 19 | To check | FALSE
458 | 17 |  | GTRTN03030000_07_237540_0105 | Missing clamps on heating module | 1 | 0 | 20 | Photo | FALSE
458 | 18 |  | GTRTN03030000_07_237540_0105 | Check the 2 locking pin on the heating module | 1 | 0 | 22 | photo | FALSE
458 | 19 | Photo | GTRTN03030000_07_237540_0105 | Check two hose clamps position of the dead return water | 1 | 0 | 13 | Photo | FALSE
458 | 20 |  | GTRTN03030000_07_237540_0105 | Check the hose clamp position next to the static water valve | 1 | 0 | 21 | Photo | FALSE
458 | 21 | To check | GTRTN03030000_07_237540_0105 | Check the foam insulation on the front lid | 0 | 0 | 23 | To check | FALSE
458 | 22 | To check | GTRTN03030000_07_237540_0105 | Check the sealing foam on the front lid | 0 | 0 | 24 | None | FALSE
458 | 23 | Photo | GTRTN03030000_07_237540_0105 | Make sure that the tin fills the crimping from the top to the bottom | 2 | 0 | 14 | Photo | FALSE
458 | 24 | Photo | GTRTN03030000_07_237540_0105 | Screw the front cover with a 1.1 foot-pound torque and fix 4 screws on the front cover (model 4x20) and take two pictures (from right and left) | 2 | 0 | 35 | Photo (x2) | FALSE
458 | 25 | To check | GTRTN03030000_07_237540_0105 | Make sure that the connectors are well inserted on the resistance and measure the resistance value >= 13.2 Ohms | 0 | 1 | 25 | Number | FALSE
458 | 26 | Photo | GTRTN03030000_07_237540_0105 | After the operation, make a green mark on the top of the crimp terminal housings and take a top view photo of the connectors | 1 | 0 | 26 | Photo | FALSE
458 | 27 |  | GTRTN03030000_07_237540_0105 | Missing grounding connect label (upper heating element) | 1 | 0 | 27 | Photo | FALSE
458 | 28 | Photo | GTRTN03030000_07_237540_0105 | Mark the 5 screws | 1 | 0 | 28 | Photo | FALSE
458 | 29 | Photo | GTRTN03030000_07_237540_0105 | Screw the resistance cover with 2 screws (model 4x16) at 1.1 foot-pound torque and mark them. | 1 | 0 | 36 | Photo | FALSE
458 | 30 | To check | GTRTN03030000_07_237540_0105 | Check the black fitting caps and the water filter | 1 | 0 | 29 | None | FALSE
458 | 31 | To check | GTRTN03030000_07_237540_0105 | Check the shutter for the M4 rivckles | 0 | 0 | 30 | None | FALSE
458 | 32 |  | GTRTN03030000_07_237540_0105 | Check the 2 blue foams, the flat foam and hose clamp (filling part) | 1 | 0 | 31 | Photo | TRUE
458 | 33 |  | GTRTN03030000_07_237540_0105 | Change the level float switch, write in table the number of the level float switch | 1 | 1 | 32 | Photo + Number | TRUE
458 | 34 | To check | GTRTN03030000_07_237540_0105 | Check the level float switch shutter | 0 | 0 | 33 | None | FALSE
458 | 35 | To check | GTRTN03030000_07_237540_0105 | Check instructions label presence | 0 | 0 | 34 | None | FALSE
458 | 36 | Photo | GTRTN03030000_07_237540_0105 | Stick a green sticker on nameplate labels (water heater), take a photo of the nameplate | 1 | 0 | 37 | Photo | FALSE
458 | 37 |  | GTRTN03030000_07_237540_0105 | Check energy guide label presence | 0 | 0 | 38 | None | FALSE
458 | 38 | To check | GTRTN03030000_07_237540_0105 | Put the transparent protective sheet back | 0 | 0 | 39 | None | FALSE
458 | 39 |  | GTRTN03030000_07_237540_0105 | Check burn hazard label presence | 0 | 0 | 40 | None | FALSE
458 | 40 | Photo | GTRTN03030000_07_237540_0105 | Scan the data matrix on the back of the manual | 1 | 0 | 41 | None | FALSE
458 | 41 | Photo | GTRTN03030000_07_237540_0105 | Stick a green sticker on cardboard label, take a photo of the label with the pallet | 1 | 1 | 42 | Photo + Comments | FALSE
458 | 42 | Number | GTRTN03030000_07_237540_0105 | Number | 0 | 1 | 43 | Number | FALSE
458 | 43 |  | GTRTN03030000_07_237540_0105 | Take a picture of the two terminals before soldering and check there are no strings showing out of the terminals. | 2 | 1 | 6 | Photo | FALSE
459 | 1 | To check | GTRTN03030000_07_237540_0096 | Check the condition of the green/yellow wire after cutting the rilsan clamp | 0 | 0 | 1 | To check | FALSE
459 | 2 | Photo | GTRTN03030000_07_237540_0096 | Check the connection of the green/yellow wire to the resistance terminal after cutting the rilsan clamp | 1 | 0 | 2 | Green mark | FALSE
459 | 3 |  | GTRTN03030000_07_237540_0096 | Change the control board (scan the new data matrix and send the order card identifiers to "LES HERBIERS" factory) | 1 | 0 | 3 | Photo QR code | FALSE
459 | 4 |  | GTRTN03030000_07_237540_0096 | Switch of red and orange wires on relay | 1 | 0 | 4 | Photo | FALSE
459 | 5 | Photo | GTRTN03030000_07_237540_0096 | Open the housings of the new cables and check the tinning | 2 | 0 | 5 | Photo | FALSE
459 | 6 | To check | GTRTN03030000_07_237540_0096 | Make sure the connectors are well inserted on the resistance and on the control board relays and measure the resistance value >= 13.2 Ohms | 0 | 1 | 7 | Number | FALSE
459 | 7 | Photo | GTRTN03030000_07_237540_0096 | After replacing the wires, make a green mark on the top of the crimp terminal housings and take a top view photo of the connectors. | 1 | 0 | 8 | Photo | FALSE
459 | 8 | Photo | GTRTN03030000_07_237540_0096 | Take a right view photo of the control board after replacing the wires | 1 | 0 | 9 | Photo | FALSE
459 | 9 | To check | GTRTN03030000_07_237540_0096 | Make sure that the control card is correctly clipped | 0 | 0 | 10 | None | FALSE
459 | 10 | To check | GTRTN03030000_07_237540_0096 | Make sure not to pinch the electric wires when screwing the cover | 1 | 0 | 11 | Photo | FALSE
459 | 11 |  | GTRTN03030000_07_237540_0096 | Missing battery lid and its screw | 1 | 0 | 12 | Photo | FALSE
459 | 12 | Photo | GTRTN03030000_07_237540_0096 | Screw the control board cover with 4 screws at 1.1 foot-pound torque. Mark the 7 screws. | 1 | 0 | 15 | 7 green mark on screws + Photo | FALSE
459 | 13 |  | GTRTN03030000_07_237540_0096 | Missing right top screw of the elect control board lid | 1 | 0 | 16 | Photo | FALSE
459 | 14 |  | GTRTN03030000_07_237540_0096 | Missing exchanger burn protection and its label | 1 | 0 | 17 | Photo | FALSE
459 | 15 |  | GTRTN03030000_07_237540_0096 | Missing electric hazard label (on elect control board lid) | 1 | 0 | 18 | Photo | FALSE
459 | 16 |  | GTRTN03030000_07_237540_0096 | Check the tightness of the sanitary pipe connections (2 N.m) | 0 | 0 | 19 | To check | FALSE
459 | 17 |  | GTRTN03030000_07_237540_0096 | Missing clamps on heating module | 1 | 0 | 20 | Photo | FALSE
459 | 18 |  | GTRTN03030000_07_237540_0096 | Check the 2 locking pin on the heating module | 1 | 0 | 22 | photo | FALSE
459 | 19 | Photo | GTRTN03030000_07_237540_0096 | Check two hose clamps position of the dead return water | 1 | 0 | 13 | Photo | FALSE
459 | 20 |  | GTRTN03030000_07_237540_0096 | Check the hose clamp position next to the static water valve | 1 | 0 | 21 | Photo | FALSE
459 | 21 | To check | GTRTN03030000_07_237540_0096 | Check the foam insulation on the front lid | 0 | 0 | 23 | To check | FALSE
459 | 22 | To check | GTRTN03030000_07_237540_0096 | Check the sealing foam on the front lid | 0 | 0 | 24 | None | FALSE
459 | 23 | Photo | GTRTN03030000_07_237540_0096 | Make sure that the tin fills the crimping from the top to the bottom | 2 | 0 | 14 | Photo | FALSE
459 | 24 | Photo | GTRTN03030000_07_237540_0096 | Screw the front cover with a 1.1 foot-pound torque and fix 4 screws on the front cover (model 4x20) and take two pictures (from right and left) | 2 | 0 | 35 | Photo (x2) | FALSE
459 | 25 | To check | GTRTN03030000_07_237540_0096 | Make sure that the connectors are well inserted on the resistance and measure the resistance value >= 13.2 Ohms | 0 | 1 | 25 | Number | FALSE
459 | 26 | Photo | GTRTN03030000_07_237540_0096 | After the operation, make a green mark on the top of the crimp terminal housings and take a top view photo of the connectors | 1 | 0 | 26 | Photo | FALSE
459 | 27 |  | GTRTN03030000_07_237540_0096 | Missing grounding connect label (upper heating element) | 1 | 0 | 27 | Photo | FALSE
459 | 28 | Photo | GTRTN03030000_07_237540_0096 | Mark the 5 screws | 1 | 0 | 28 | Photo | FALSE
459 | 29 | Photo | GTRTN03030000_07_237540_0096 | Screw the resistance cover with 2 screws (model 4x16) at 1.1 foot-pound torque and mark them. | 1 | 0 | 36 | Photo | FALSE
459 | 30 | To check | GTRTN03030000_07_237540_0096 | Check the black fitting caps and the water filter | 1 | 0 | 29 | None | FALSE
459 | 31 | To check | GTRTN03030000_07_237540_0096 | Check the shutter for the M4 rivckles | 0 | 0 | 30 | None | FALSE
459 | 32 |  | GTRTN03030000_07_237540_0096 | Check the 2 blue foams, the flat foam and hose clamp (filling part) | 1 | 0 | 31 | Photo | TRUE
459 | 33 |  | GTRTN03030000_07_237540_0096 | Change the level float switch, write in table the number of the level float switch | 1 | 1 | 32 | Photo + Number | TRUE
459 | 34 | To check | GTRTN03030000_07_237540_0096 | Check the level float switch shutter | 0 | 0 | 33 | None | FALSE
459 | 35 | To check | GTRTN03030000_07_237540_0096 | Check instructions label presence | 0 | 0 | 34 | None | FALSE
459 | 36 | Photo | GTRTN03030000_07_237540_0096 | Stick a green sticker on nameplate labels (water heater), take a photo of the nameplate | 1 | 0 | 37 | Photo | FALSE
459 | 37 |  | GTRTN03030000_07_237540_0096 | Check energy guide label presence | 0 | 0 | 38 | None | FALSE
459 | 38 | To check | GTRTN03030000_07_237540_0096 | Put the transparent protective sheet back | 0 | 0 | 39 | None | FALSE
459 | 39 |  | GTRTN03030000_07_237540_0096 | Check burn hazard label presence | 0 | 0 | 40 | None | FALSE
459 | 40 | Photo | GTRTN03030000_07_237540_0096 | Scan the data matrix on the back of the manual | 1 | 0 | 41 | None | FALSE
459 | 41 | Photo | GTRTN03030000_07_237540_0096 | Stick a green sticker on cardboard label, take a photo of the label with the pallet | 1 | 1 | 42 | Photo + Comments | FALSE
459 | 42 | Number | GTRTN03030000_07_237540_0096 | Number | 0 | 1 | 43 | Number | FALSE
459 | 43 |  | GTRTN03030000_07_237540_0096 | Take a picture of the two terminals before soldering and check there are no strings showing out of the terminals. | 2 | 1 | 6 | Photo | FALSE
460 | 1 | To check | GTRTN03030000_07_237540_0098 | Check the condition of the green/yellow wire after cutting the rilsan clamp | 0 | 0 | 1 | To check | FALSE
460 | 2 | Photo | GTRTN03030000_07_237540_0098 | Check the connection of the green/yellow wire to the resistance terminal after cutting the rilsan clamp | 1 | 0 | 2 | Green mark | FALSE
460 | 3 |  | GTRTN03030000_07_237540_0098 | Change the control board (scan the new data matrix and send the order card identifiers to "LES HERBIERS" factory) | 1 | 0 | 3 | Photo QR code | FALSE
460 | 4 |  | GTRTN03030000_07_237540_0098 | Switch of red and orange wires on relay | 1 | 0 | 4 | Photo | FALSE
460 | 5 | Photo | GTRTN03030000_07_237540_0098 | Open the housings of the new cables and check the tinning | 2 | 0 | 5 | Photo | FALSE
460 | 6 | To check | GTRTN03030000_07_237540_0098 | Make sure the connectors are well inserted on the resistance and on the control board relays and measure the resistance value >= 13.2 Ohms | 0 | 1 | 7 | Number | FALSE
460 | 7 | Photo | GTRTN03030000_07_237540_0098 | After replacing the wires, make a green mark on the top of the crimp terminal housings and take a top view photo of the connectors. | 1 | 0 | 8 | Photo | FALSE
460 | 8 | Photo | GTRTN03030000_07_237540_0098 | Take a right view photo of the control board after replacing the wires | 1 | 0 | 9 | Photo | FALSE
460 | 9 | To check | GTRTN03030000_07_237540_0098 | Make sure that the control card is correctly clipped | 0 | 0 | 10 | None | FALSE
460 | 10 | To check | GTRTN03030000_07_237540_0098 | Make sure not to pinch the electric wires when screwing the cover | 1 | 0 | 11 | Photo | FALSE
460 | 11 |  | GTRTN03030000_07_237540_0098 | Missing battery lid and its screw | 1 | 0 | 12 | Photo | FALSE
460 | 12 | Photo | GTRTN03030000_07_237540_0098 | Screw the control board cover with 4 screws at 1.1 foot-pound torque. Mark the 7 screws. | 1 | 0 | 15 | 7 green mark on screws + Photo | FALSE
460 | 13 |  | GTRTN03030000_07_237540_0098 | Missing right top screw of the elect control board lid | 1 | 0 | 16 | Photo | FALSE
460 | 14 |  | GTRTN03030000_07_237540_0098 | Missing exchanger burn protection and its label | 1 | 0 | 17 | Photo | FALSE
460 | 15 |  | GTRTN03030000_07_237540_0098 | Missing electric hazard label (on elect control board lid) | 1 | 0 | 18 | Photo | FALSE
460 | 16 |  | GTRTN03030000_07_237540_0098 | Check the tightness of the sanitary pipe connections (2 N.m) | 0 | 0 | 19 | To check | FALSE
460 | 17 |  | GTRTN03030000_07_237540_0098 | Missing clamps on heating module | 1 | 0 | 20 | Photo | FALSE
460 | 18 |  | GTRTN03030000_07_237540_0098 | Check the 2 locking pin on the heating module | 1 | 0 | 22 | photo | FALSE
460 | 19 | Photo | GTRTN03030000_07_237540_0098 | Check two hose clamps position of the dead return water | 1 | 0 | 13 | Photo | FALSE
460 | 20 |  | GTRTN03030000_07_237540_0098 | Check the hose clamp position next to the static water valve | 1 | 0 | 21 | Photo | FALSE
460 | 21 | To check | GTRTN03030000_07_237540_0098 | Check the foam insulation on the front lid | 0 | 0 | 23 | To check | FALSE
460 | 22 | To check | GTRTN03030000_07_237540_0098 | Check the sealing foam on the front lid | 0 | 0 | 24 | None | FALSE
460 | 23 | Photo | GTRTN03030000_07_237540_0098 | Make sure that the tin fills the crimping from the top to the bottom | 2 | 0 | 14 | Photo | FALSE
460 | 24 | Photo | GTRTN03030000_07_237540_0098 | Screw the front cover with a 1.1 foot-pound torque and fix 4 screws on the front cover (model 4x20) and take two pictures (from right and left) | 2 | 0 | 35 | Photo (x2) | FALSE
460 | 25 | To check | GTRTN03030000_07_237540_0098 | Make sure that the connectors are well inserted on the resistance and measure the resistance value >= 13.2 Ohms | 0 | 1 | 25 | Number | FALSE
460 | 26 | Photo | GTRTN03030000_07_237540_0098 | After the operation, make a green mark on the top of the crimp terminal housings and take a top view photo of the connectors | 1 | 0 | 26 | Photo | FALSE
460 | 27 |  | GTRTN03030000_07_237540_0098 | Missing grounding connect label (upper heating element) | 1 | 0 | 27 | Photo | FALSE
460 | 28 | Photo | GTRTN03030000_07_237540_0098 | Mark the 5 screws | 1 | 0 | 28 | Photo | FALSE
460 | 29 | Photo | GTRTN03030000_07_237540_0098 | Screw the resistance cover with 2 screws (model 4x16) at 1.1 foot-pound torque and mark them. | 1 | 0 | 36 | Photo | FALSE
460 | 30 | To check | GTRTN03030000_07_237540_0098 | Check the black fitting caps and the water filter | 1 | 0 | 29 | None | FALSE
460 | 31 | To check | GTRTN03030000_07_237540_0098 | Check the shutter for the M4 rivckles | 0 | 0 | 30 | None | FALSE
460 | 32 |  | GTRTN03030000_07_237540_0098 | Check the 2 blue foams, the flat foam and hose clamp (filling part) | 1 | 0 | 31 | Photo | TRUE
460 | 33 |  | GTRTN03030000_07_237540_0098 | Change the level float switch, write in table the number of the level float switch | 1 | 1 | 32 | Photo + Number | TRUE
460 | 34 | To check | GTRTN03030000_07_237540_0098 | Check the level float switch shutter | 0 | 0 | 33 | None | FALSE
460 | 35 | To check | GTRTN03030000_07_237540_0098 | Check instructions label presence | 0 | 0 | 34 | None | FALSE
460 | 36 | Photo | GTRTN03030000_07_237540_0098 | Stick a green sticker on nameplate labels (water heater), take a photo of the nameplate | 1 | 0 | 37 | Photo | FALSE
460 | 37 |  | GTRTN03030000_07_237540_0098 | Check energy guide label presence | 0 | 0 | 38 | None | FALSE
460 | 38 | To check | GTRTN03030000_07_237540_0098 | Put the transparent protective sheet back | 0 | 0 | 39 | None | FALSE
460 | 39 |  | GTRTN03030000_07_237540_0098 | Check burn hazard label presence | 0 | 0 | 40 | None | FALSE
460 | 40 | Photo | GTRTN03030000_07_237540_0098 | Scan the data matrix on the back of the manual | 1 | 0 | 41 | None | FALSE
460 | 41 | Photo | GTRTN03030000_07_237540_0098 | Stick a green sticker on cardboard label, take a photo of the label with the pallet | 1 | 1 | 42 | Photo + Comments | FALSE
460 | 42 | Number | GTRTN03030000_07_237540_0098 | Number | 0 | 1 | 43 | Number | FALSE
460 | 43 |  | GTRTN03030000_07_237540_0098 | Take a picture of the two terminals before soldering and check there are no strings showing out of the terminals. | 2 | 1 | 6 | Photo | FALSE
461 | 1 | To check | GTRTN03030000_07_237540_0097 | Check the condition of the green/yellow wire after cutting the rilsan clamp | 0 | 0 | 1 | To check | FALSE
461 | 2 | Photo | GTRTN03030000_07_237540_0097 | Check the connection of the green/yellow wire to the resistance terminal after cutting the rilsan clamp | 1 | 0 | 2 | Green mark | FALSE
461 | 3 |  | GTRTN03030000_07_237540_0097 | Change the control board (scan the new data matrix and send the order card identifiers to "LES HERBIERS" factory) | 1 | 0 | 3 | Photo QR code | FALSE
461 | 4 |  | GTRTN03030000_07_237540_0097 | Switch of red and orange wires on relay | 1 | 0 | 4 | Photo | FALSE
461 | 5 | Photo | GTRTN03030000_07_237540_0097 | Open the housings of the new cables and check the tinning | 2 | 0 | 5 | Photo | FALSE
461 | 6 | To check | GTRTN03030000_07_237540_0097 | Make sure the connectors are well inserted on the resistance and on the control board relays and measure the resistance value >= 13.2 Ohms | 0 | 1 | 7 | Number | FALSE
461 | 7 | Photo | GTRTN03030000_07_237540_0097 | After replacing the wires, make a green mark on the top of the crimp terminal housings and take a top view photo of the connectors. | 1 | 0 | 8 | Photo | FALSE
461 | 8 | Photo | GTRTN03030000_07_237540_0097 | Take a right view photo of the control board after replacing the wires | 1 | 0 | 9 | Photo | FALSE
461 | 9 | To check | GTRTN03030000_07_237540_0097 | Make sure that the control card is correctly clipped | 0 | 0 | 10 | None | FALSE
461 | 10 | To check | GTRTN03030000_07_237540_0097 | Make sure not to pinch the electric wires when screwing the cover | 1 | 0 | 11 | Photo | FALSE
461 | 11 |  | GTRTN03030000_07_237540_0097 | Missing battery lid and its screw | 1 | 0 | 12 | Photo | FALSE
461 | 12 | Photo | GTRTN03030000_07_237540_0097 | Screw the control board cover with 4 screws at 1.1 foot-pound torque. Mark the 7 screws. | 1 | 0 | 15 | 7 green mark on screws + Photo | FALSE
461 | 13 |  | GTRTN03030000_07_237540_0097 | Missing right top screw of the elect control board lid | 1 | 0 | 16 | Photo | FALSE
461 | 14 |  | GTRTN03030000_07_237540_0097 | Missing exchanger burn protection and its label | 1 | 0 | 17 | Photo | FALSE
461 | 15 |  | GTRTN03030000_07_237540_0097 | Missing electric hazard label (on elect control board lid) | 1 | 0 | 18 | Photo | FALSE
461 | 16 |  | GTRTN03030000_07_237540_0097 | Check the tightness of the sanitary pipe connections (2 N.m) | 0 | 0 | 19 | To check | FALSE
461 | 17 |  | GTRTN03030000_07_237540_0097 | Missing clamps on heating module | 1 | 0 | 20 | Photo | FALSE
461 | 18 |  | GTRTN03030000_07_237540_0097 | Check the 2 locking pin on the heating module | 1 | 0 | 22 | photo | FALSE
461 | 19 | Photo | GTRTN03030000_07_237540_0097 | Check two hose clamps position of the dead return water | 1 | 0 | 13 | Photo | FALSE
461 | 20 |  | GTRTN03030000_07_237540_0097 | Check the hose clamp position next to the static water valve | 1 | 0 | 21 | Photo | FALSE
461 | 21 | To check | GTRTN03030000_07_237540_0097 | Check the foam insulation on the front lid | 0 | 0 | 23 | To check | FALSE
461 | 22 | To check | GTRTN03030000_07_237540_0097 | Check the sealing foam on the front lid | 0 | 0 | 24 | None | FALSE
461 | 23 | Photo | GTRTN03030000_07_237540_0097 | Make sure that the tin fills the crimping from the top to the bottom | 2 | 0 | 14 | Photo | FALSE
461 | 24 | Photo | GTRTN03030000_07_237540_0097 | Screw the front cover with a 1.1 foot-pound torque and fix 4 screws on the front cover (model 4x20) and take two pictures (from right and left) | 2 | 0 | 35 | Photo (x2) | FALSE
461 | 25 | To check | GTRTN03030000_07_237540_0097 | Make sure that the connectors are well inserted on the resistance and measure the resistance value >= 13.2 Ohms | 0 | 1 | 25 | Number | FALSE
461 | 26 | Photo | GTRTN03030000_07_237540_0097 | After the operation, make a green mark on the top of the crimp terminal housings and take a top view photo of the connectors | 1 | 0 | 26 | Photo | FALSE
461 | 27 |  | GTRTN03030000_07_237540_0097 | Missing grounding connect label (upper heating element) | 1 | 0 | 27 | Photo | FALSE
461 | 28 | Photo | GTRTN03030000_07_237540_0097 | Mark the 5 screws | 1 | 0 | 28 | Photo | FALSE
461 | 29 | Photo | GTRTN03030000_07_237540_0097 | Screw the resistance cover with 2 screws (model 4x16) at 1.1 foot-pound torque and mark them. | 1 | 0 | 36 | Photo | FALSE
461 | 30 | To check | GTRTN03030000_07_237540_0097 | Check the black fitting caps and the water filter | 1 | 0 | 29 | None | FALSE
461 | 31 | To check | GTRTN03030000_07_237540_0097 | Check the shutter for the M4 rivckles | 0 | 0 | 30 | None | FALSE
461 | 32 |  | GTRTN03030000_07_237540_0097 | Check the 2 blue foams, the flat foam and hose clamp (filling part) | 1 | 0 | 31 | Photo | TRUE
461 | 33 |  | GTRTN03030000_07_237540_0097 | Change the level float switch, write in table the number of the level float switch | 1 | 1 | 32 | Photo + Number | TRUE
461 | 34 | To check | GTRTN03030000_07_237540_0097 | Check the level float switch shutter | 0 | 0 | 33 | None | FALSE
461 | 35 | To check | GTRTN03030000_07_237540_0097 | Check instructions label presence | 0 | 0 | 34 | None | FALSE
461 | 36 | Photo | GTRTN03030000_07_237540_0097 | Stick a green sticker on nameplate labels (water heater), take a photo of the nameplate | 1 | 0 | 37 | Photo | FALSE
461 | 37 |  | GTRTN03030000_07_237540_0097 | Check energy guide label presence | 0 | 0 | 38 | None | FALSE
461 | 38 |  | GTRTN03030000_07_237540_0097 | Put the transparent protective sheet back | 0 | 0 | 39 | None | FALSE
461 | 39 |  | GTRTN03030000_07_237540_0097 | Check burn hazard label presence | 0 | 0 | 40 | None | FALSE
461 | 40 | Photo | GTRTN03030000_07_237540_0097 | Scan the data matrix on the back of the manual | 1 | 0 | 41 | None | FALSE
461 | 41 | Photo | GTRTN03030000_07_237540_0097 | Stick a green sticker on cardboard label, take a photo of the label with the pallet | 1 | 1 | 42 | Photo + Comments | FALSE
461 | 42 | Number | GTRTN03030000_07_237540_0097 | Number | 0 | 1 | 43 | Number | FALSE
461 | 43 |  | GTRTN03030000_07_237540_0097 | Take a picture of the two terminals before soldering and check there are no strings showing out of the terminals. | 2 | 1 | 6 | Photo | FALSE
462 | 1 | To check | GTRTN03030000_07_237540_0099 | Check the condition of the green/yellow wire after cutting the rilsan clamp | 0 | 0 | 1 | To check | FALSE
462 | 2 | Photo | GTRTN03030000_07_237540_0099 | Check the connection of the green/yellow wire to the resistance terminal after cutting the rilsan clamp | 1 | 0 | 2 | Green mark | FALSE
462 | 3 |  | GTRTN03030000_07_237540_0099 | Change the control board (scan the new data matrix and send the order card identifiers to "LES HERBIERS" factory) | 1 | 0 | 3 | Photo QR code | FALSE
462 | 4 |  | GTRTN03030000_07_237540_0099 | Switch of red and orange wires on relay | 1 | 0 | 4 | Photo | FALSE
462 | 5 | Photo | GTRTN03030000_07_237540_0099 | Open the housings of the new cables and check the tinning | 2 | 0 | 5 | Photo | FALSE
462 | 6 | To check | GTRTN03030000_07_237540_0099 | Make sure the connectors are well inserted on the resistance and on the control board relays and measure the resistance value >= 13.2 Ohms | 0 | 1 | 7 | Number | FALSE
462 | 7 | Photo | GTRTN03030000_07_237540_0099 | After replacing the wires, make a green mark on the top of the crimp terminal housings and take a top view photo of the connectors. | 1 | 0 | 8 | Photo | FALSE
462 | 8 | Photo | GTRTN03030000_07_237540_0099 | Take a right view photo of the control board after replacing the wires | 1 | 0 | 9 | Photo | FALSE
462 | 9 | To check | GTRTN03030000_07_237540_0099 | Make sure that the control card is correctly clipped | 0 | 0 | 10 | None | FALSE
462 | 10 | To check | GTRTN03030000_07_237540_0099 | Make sure not to pinch the electric wires when screwing the cover | 1 | 0 | 11 | Photo | FALSE
462 | 11 |  | GTRTN03030000_07_237540_0099 | Missing battery lid and its screw | 1 | 0 | 12 | Photo | FALSE
462 | 12 | Photo | GTRTN03030000_07_237540_0099 | Screw the control board cover with 4 screws at 1.1 foot-pound torque. Mark the 7 screws. | 1 | 0 | 15 | 7 green mark on screws + Photo | FALSE
462 | 13 |  | GTRTN03030000_07_237540_0099 | Missing right top screw of the elect control board lid | 1 | 0 | 16 | Photo | FALSE
462 | 14 |  | GTRTN03030000_07_237540_0099 | Missing exchanger burn protection and its label | 1 | 0 | 17 | Photo | FALSE
462 | 15 |  | GTRTN03030000_07_237540_0099 | Missing electric hazard label (on elect control board lid) | 1 | 0 | 18 | Photo | FALSE
462 | 16 |  | GTRTN03030000_07_237540_0099 | Check the tightness of the sanitary pipe connections (2 N.m) | 0 | 0 | 19 | To check | FALSE
462 | 17 |  | GTRTN03030000_07_237540_0099 | Missing clamps on heating module | 1 | 0 | 20 | Photo | FALSE
462 | 18 |  | GTRTN03030000_07_237540_0099 | Check the 2 locking pin on the heating module | 1 | 0 | 22 | photo | FALSE
462 | 19 | Photo | GTRTN03030000_07_237540_0099 | Check two hose clamps position of the dead return water | 1 | 0 | 13 | Photo | FALSE
462 | 20 |  | GTRTN03030000_07_237540_0099 | Check the hose clamp position next to the static water valve | 1 | 0 | 21 | Photo | FALSE
462 | 21 | To check | GTRTN03030000_07_237540_0099 | Check the foam insulation on the front lid | 0 | 0 | 23 | To check | FALSE
462 | 22 | To check | GTRTN03030000_07_237540_0099 | Check the sealing foam on the front lid | 0 | 0 | 24 | None | FALSE
462 | 23 | Photo | GTRTN03030000_07_237540_0099 | Make sure that the tin fills the crimping from the top to the bottom | 2 | 0 | 14 | Photo | FALSE
462 | 24 | Photo | GTRTN03030000_07_237540_0099 | Screw the front cover with a 1.1 foot-pound torque and fix 4 screws on the front cover (model 4x20) and take two pictures (from right and left) | 2 | 0 | 35 | Photo (x2) | FALSE
462 | 25 | To check | GTRTN03030000_07_237540_0099 | Make sure that the connectors are well inserted on the resistance and measure the resistance value >= 13.2 Ohms | 0 | 1 | 25 | Number | FALSE
462 | 26 | Photo | GTRTN03030000_07_237540_0099 | After the operation, make a green mark on the top of the crimp terminal housings and take a top view photo of the connectors | 1 | 0 | 26 | Photo | FALSE
462 | 27 |  | GTRTN03030000_07_237540_0099 | Missing grounding connect label (upper heating element) | 1 | 0 | 27 | Photo | FALSE
462 | 28 | Photo | GTRTN03030000_07_237540_0099 | Mark the 5 screws | 1 | 0 | 28 | Photo | FALSE
462 | 29 | Photo | GTRTN03030000_07_237540_0099 | Screw the resistance cover with 2 screws (model 4x16) at 1.1 foot-pound torque and mark them. | 1 | 0 | 36 | Photo | FALSE
462 | 30 | To check | GTRTN03030000_07_237540_0099 | Check the black fitting caps and the water filter | 1 | 0 | 29 | None | FALSE
462 | 31 | To check | GTRTN03030000_07_237540_0099 | Check the shutter for the M4 rivckles | 0 | 0 | 30 | None | FALSE
462 | 32 |  | GTRTN03030000_07_237540_0099 | Check the 2 blue foams, the flat foam and hose clamp (filling part) | 1 | 0 | 31 | Photo | TRUE
462 | 33 |  | GTRTN03030000_07_237540_0099 | Change the level float switch, write in table the number of the level float switch | 1 | 1 | 32 | Photo + Number | TRUE
462 | 34 | To check | GTRTN03030000_07_237540_0099 | Check the level float switch shutter | 0 | 0 | 33 | None | FALSE
462 | 35 | To check | GTRTN03030000_07_237540_0099 | Check instructions label presence | 0 | 0 | 34 | None | FALSE
462 | 36 | Photo | GTRTN03030000_07_237540_0099 | Stick a green sticker on nameplate labels (water heater), take a photo of the nameplate | 1 | 0 | 37 | Photo | FALSE
462 | 37 |  | GTRTN03030000_07_237540_0099 | Check energy guide label presence | 0 | 0 | 38 | None | FALSE
462 | 38 |  | GTRTN03030000_07_237540_0099 | Put the transparent protective sheet back | 0 | 0 | 39 | None | FALSE
462 | 39 |  | GTRTN03030000_07_237540_0099 | Check burn hazard label presence | 0 | 0 | 40 | None | FALSE
462 | 40 | Photo | GTRTN03030000_07_237540_0099 | Scan the data matrix on the back of the manual | 1 | 0 | 41 | None | FALSE
462 | 41 | Photo | GTRTN03030000_07_237540_0099 | Stick a green sticker on cardboard label, take a photo of the label with the pallet | 1 | 1 | 42 | Photo + Comments | FALSE
462 | 42 | Number | GTRTN03030000_07_237540_0099 | Number | 0 | 1 | 43 | Number | FALSE
462 | 43 |  | GTRTN03030000_07_237540_0099 | Take a picture of the two terminals before soldering and check there are no strings showing out of the terminals. | 2 | 1 | 6 | Photo | FALSE
463 | 1 | To check | GTRTN03030000_07_237540_0094 | Check the condition of the green/yellow wire after cutting the rilsan clamp | 0 | 0 | 1 | To check | FALSE
463 | 2 | Photo | GTRTN03030000_07_237540_0094 | Check the connection of the green/yellow wire to the resistance terminal after cutting the rilsan clamp | 1 | 0 | 2 | Green mark | FALSE
463 | 3 |  | GTRTN03030000_07_237540_0094 | Change the control board (scan the new data matrix and send the order card identifiers to "LES HERBIERS" factory) | 1 | 0 | 3 | Photo QR code | FALSE
463 | 4 |  | GTRTN03030000_07_237540_0094 | Switch of red and orange wires on relay | 1 | 0 | 4 | Photo | FALSE
463 | 5 | Photo | GTRTN03030000_07_237540_0094 | Open the housings of the new cables and check the tinning | 2 | 0 | 5 | Photo | FALSE
463 | 6 | To check | GTRTN03030000_07_237540_0094 | Make sure the connectors are well inserted on the resistance and on the control board relays and measure the resistance value >= 13.2 Ohms | 0 | 1 | 7 | Number | FALSE
463 | 7 | Photo | GTRTN03030000_07_237540_0094 | After replacing the wires, make a green mark on the top of the crimp terminal housings and take a top view photo of the connectors. | 1 | 0 | 8 | Photo | FALSE
463 | 8 | Photo | GTRTN03030000_07_237540_0094 | Take a right view photo of the control board after replacing the wires | 1 | 0 | 9 | Photo | FALSE
463 | 9 | To check | GTRTN03030000_07_237540_0094 | Make sure that the control card is correctly clipped | 0 | 0 | 10 | None | FALSE
463 | 10 | To check | GTRTN03030000_07_237540_0094 | Make sure not to pinch the electric wires when screwing the cover | 1 | 0 | 11 | Photo | FALSE
463 | 11 |  | GTRTN03030000_07_237540_0094 | Missing battery lid and its screw | 1 | 0 | 12 | Photo | FALSE
463 | 12 | Photo | GTRTN03030000_07_237540_0094 | Screw the control board cover with 4 screws at 1.1 foot-pound torque. Mark the 7 screws. | 1 | 0 | 15 | 7 green mark on screws + Photo | FALSE
463 | 13 |  | GTRTN03030000_07_237540_0094 | Missing right top screw of the elect control board lid | 1 | 0 | 16 | Photo | FALSE
463 | 14 |  | GTRTN03030000_07_237540_0094 | Missing exchanger burn protection and its label | 1 | 0 | 17 | Photo | FALSE
463 | 15 |  | GTRTN03030000_07_237540_0094 | Missing electric hazard label (on elect control board lid) | 1 | 0 | 18 | Photo | FALSE
463 | 16 |  | GTRTN03030000_07_237540_0094 | Check the tightness of the sanitary pipe connections (2 N.m) | 0 | 0 | 19 | To check | FALSE
463 | 17 |  | GTRTN03030000_07_237540_0094 | Missing clamps on heating module | 1 | 0 | 20 | Photo | FALSE
463 | 18 |  | GTRTN03030000_07_237540_0094 | Check the 2 locking pin on the heating module | 1 | 0 | 22 | photo | FALSE
463 | 19 | Photo | GTRTN03030000_07_237540_0094 | Check two hose clamps position of the dead return water | 1 | 0 | 13 | Photo | FALSE
463 | 20 |  | GTRTN03030000_07_237540_0094 | Check the hose clamp position next to the static water valve | 1 | 0 | 21 | Photo | FALSE
463 | 21 | To check | GTRTN03030000_07_237540_0094 | Check the foam insulation on the front lid | 0 | 0 | 23 | To check | FALSE
463 | 22 | To check | GTRTN03030000_07_237540_0094 | Check the sealing foam on the front lid | 0 | 0 | 24 | None | FALSE
463 | 23 | Photo | GTRTN03030000_07_237540_0094 | Make sure that the tin fills the crimping from the top to the bottom | 2 | 0 | 14 | Photo | FALSE
463 | 24 | Photo | GTRTN03030000_07_237540_0094 | Screw the front cover with a 1.1 foot-pound torque and fix 4 screws on the front cover (model 4x20) and take two pictures (from right and left) | 2 | 0 | 35 | Photo (x2) | FALSE
463 | 25 | To check | GTRTN03030000_07_237540_0094 | Make sure that the connectors are well inserted on the resistance and measure the resistance value >= 13.2 Ohms | 0 | 1 | 25 | Number | FALSE
463 | 26 | Photo | GTRTN03030000_07_237540_0094 | After the operation, make a green mark on the top of the crimp terminal housings and take a top view photo of the connectors | 1 | 0 | 26 | Photo | FALSE
463 | 27 |  | GTRTN03030000_07_237540_0094 | Missing grounding connect label (upper heating element) | 1 | 0 | 27 | Photo | FALSE
463 | 28 | Photo | GTRTN03030000_07_237540_0094 | Mark the 5 screws | 1 | 0 | 28 | Photo | FALSE
463 | 29 | Photo | GTRTN03030000_07_237540_0094 | Screw the resistance cover with 2 screws (model 4x16) at 1.1 foot-pound torque and mark them. | 1 | 0 | 36 | Photo | FALSE
463 | 30 | To check | GTRTN03030000_07_237540_0094 | Check the black fitting caps and the water filter | 1 | 0 | 29 | None | FALSE
463 | 31 | To check | GTRTN03030000_07_237540_0094 | Check the shutter for the M4 rivckles | 0 | 0 | 30 | None | FALSE
463 | 32 |  | GTRTN03030000_07_237540_0094 | Check the 2 blue foams, the flat foam and hose clamp (filling part) | 1 | 0 | 31 | Photo | TRUE
463 | 33 |  | GTRTN03030000_07_237540_0094 | Change the level float switch, write in table the number of the level float switch | 1 | 1 | 32 | Photo + Number | TRUE
463 | 34 | To check | GTRTN03030000_07_237540_0094 | Check the level float switch shutter | 0 | 0 | 33 | None | FALSE
463 | 35 | To check | GTRTN03030000_07_237540_0094 | Check instructions label presence | 0 | 0 | 34 | None | FALSE
463 | 36 | Photo | GTRTN03030000_07_237540_0094 | Stick a green sticker on nameplate labels (water heater), take a photo of the nameplate | 1 | 0 | 37 | Photo | FALSE
463 | 37 |  | GTRTN03030000_07_237540_0094 | Check energy guide label presence | 0 | 0 | 38 | None | FALSE
463 | 38 |  | GTRTN03030000_07_237540_0094 | Put the transparent protective sheet back | 0 | 0 | 39 | None | FALSE
463 | 39 |  | GTRTN03030000_07_237540_0094 | Check burn hazard label presence | 0 | 0 | 40 | None | FALSE
463 | 40 | Photo | GTRTN03030000_07_237540_0094 | Scan the data matrix on the back of the manual | 1 | 0 | 41 | None | FALSE
463 | 41 | Photo | GTRTN03030000_07_237540_0094 | Stick a green sticker on cardboard label, take a photo of the label with the pallet | 1 | 1 | 42 | Photo + Comments | FALSE
463 | 42 | Number | GTRTN03030000_07_237540_0094 | Number | 0 | 1 | 43 | Number | FALSE
463 | 43 |  | GTRTN03030000_07_237540_0094 | Take a picture of the two terminals before soldering and check there are no strings showing out of the terminals. | 2 | 1 | 6 | Photo | FALSE
464 | 1 | To check | GTRTN03030000_07_237540_0118 | Check the condition of the green/yellow wire after cutting the rilsan clamp | 0 | 0 | 1 | To check | FALSE
464 | 2 | Photo | GTRTN03030000_07_237540_0118 | Check the connection of the green/yellow wire to the resistance terminal after cutting the rilsan clamp | 1 | 0 | 2 | Green mark | FALSE
464 | 3 |  | GTRTN03030000_07_237540_0118 | Change the control board (scan the new data matrix and send the order card identifiers to "LES HERBIERS" factory) | 1 | 0 | 3 | Photo QR code | FALSE
464 | 4 |  | GTRTN03030000_07_237540_0118 | Switch of red and orange wires on relay | 1 | 0 | 4 | Photo | FALSE
464 | 5 | Photo | GTRTN03030000_07_237540_0118 | Open the housings of the new cables and check the tinning | 2 | 0 | 5 | Photo | FALSE
464 | 6 | To check | GTRTN03030000_07_237540_0118 | Make sure the connectors are well inserted on the resistance and on the control board relays and measure the resistance value >= 13.2 Ohms | 0 | 1 | 7 | Number | FALSE
464 | 7 | Photo | GTRTN03030000_07_237540_0118 | After replacing the wires, make a green mark on the top of the crimp terminal housings and take a top view photo of the connectors. | 1 | 0 | 8 | Photo | FALSE
464 | 8 | Photo | GTRTN03030000_07_237540_0118 | Take a right view photo of the control board after replacing the wires | 1 | 0 | 9 | Photo | FALSE
464 | 9 | To check | GTRTN03030000_07_237540_0118 | Make sure that the control card is correctly clipped | 0 | 0 | 10 | None | FALSE
464 | 10 | To check | GTRTN03030000_07_237540_0118 | Make sure not to pinch the electric wires when screwing the cover | 1 | 0 | 11 | Photo | FALSE
464 | 11 |  | GTRTN03030000_07_237540_0118 | Missing battery lid and its screw | 1 | 0 | 12 | Photo | FALSE
464 | 12 | Photo | GTRTN03030000_07_237540_0118 | Screw the control board cover with 4 screws at 1.1 foot-pound torque. Mark the 7 screws. | 1 | 0 | 15 | 7 green mark on screws + Photo | FALSE
464 | 13 |  | GTRTN03030000_07_237540_0118 | Missing right top screw of the elect control board lid | 1 | 0 | 16 | Photo | FALSE
464 | 14 |  | GTRTN03030000_07_237540_0118 | Missing exchanger burn protection and its label | 1 | 0 | 17 | Photo | FALSE
464 | 15 |  | GTRTN03030000_07_237540_0118 | Missing electric hazard label (on elect control board lid) | 1 | 0 | 18 | Photo | FALSE
464 | 16 |  | GTRTN03030000_07_237540_0118 | Check the tightness of the sanitary pipe connections (2 N.m) | 0 | 0 | 19 | To check | FALSE
464 | 17 |  | GTRTN03030000_07_237540_0118 | Missing clamps on heating module | 1 | 0 | 20 | Photo | FALSE
464 | 18 |  | GTRTN03030000_07_237540_0118 | Check the 2 locking pin on the heating module | 1 | 0 | 22 | photo | FALSE
464 | 19 | Photo | GTRTN03030000_07_237540_0118 | Check two hose clamps position of the dead return water | 1 | 0 | 13 | Photo | FALSE
464 | 20 |  | GTRTN03030000_07_237540_0118 | Check the hose clamp position next to the static water valve | 1 | 0 | 21 | Photo | FALSE
464 | 21 | To check | GTRTN03030000_07_237540_0118 | Check the foam insulation on the front lid | 0 | 0 | 23 | To check | FALSE
464 | 22 | To check | GTRTN03030000_07_237540_0118 | Check the sealing foam on the front lid | 0 | 0 | 24 | None | FALSE
464 | 23 | Photo | GTRTN03030000_07_237540_0118 | Make sure that the tin fills the crimping from the top to the bottom | 2 | 0 | 14 | Photo | FALSE
464 | 24 | Photo | GTRTN03030000_07_237540_0118 | Screw the front cover with a 1.1 foot-pound torque and fix 4 screws on the front cover (model 4x20) and take two pictures (from right and left) | 2 | 0 | 35 | Photo (x2) | FALSE
464 | 25 | To check | GTRTN03030000_07_237540_0118 | Make sure that the connectors are well inserted on the resistance and measure the resistance value >= 13.2 Ohms | 0 | 1 | 25 | Number | FALSE
464 | 26 | Photo | GTRTN03030000_07_237540_0118 | After the operation, make a green mark on the top of the crimp terminal housings and take a top view photo of the connectors | 1 | 0 | 26 | Photo | FALSE
464 | 27 |  | GTRTN03030000_07_237540_0118 | Missing grounding connect label (upper heating element) | 1 | 0 | 27 | Photo | FALSE
464 | 28 | Photo | GTRTN03030000_07_237540_0118 | Mark the 5 screws | 1 | 0 | 28 | Photo | FALSE
464 | 29 | Photo | GTRTN03030000_07_237540_0118 | Screw the resistance cover with 2 screws (model 4x16) at 1.1 foot-pound torque and mark them. | 1 | 0 | 36 | Photo | FALSE
464 | 30 | To check | GTRTN03030000_07_237540_0118 | Check the black fitting caps and the water filter | 1 | 0 | 29 | None | FALSE
464 | 31 | To check | GTRTN03030000_07_237540_0118 | Check the shutter for the M4 rivckles | 0 | 0 | 30 | None | FALSE
464 | 32 |  | GTRTN03030000_07_237540_0118 | Check the 2 blue foams, the flat foam and hose clamp (filling part) | 1 | 0 | 31 | Photo | TRUE
464 | 33 |  | GTRTN03030000_07_237540_0118 | Change the level float switch, write in table the number of the level float switch | 1 | 1 | 32 | Photo + Number | TRUE
464 | 34 | To check | GTRTN03030000_07_237540_0118 | Check the level float switch shutter | 0 | 0 | 33 | None | FALSE
464 | 35 | To check | GTRTN03030000_07_237540_0118 | Check instructions label presence | 0 | 0 | 34 | None | FALSE
464 | 36 | Photo | GTRTN03030000_07_237540_0118 | Stick a green sticker on nameplate labels (water heater), take a photo of the nameplate | 1 | 0 | 37 | Photo | FALSE
464 | 37 |  | GTRTN03030000_07_237540_0118 | Check energy guide label presence | 0 | 0 | 38 | None | FALSE
464 | 38 |  | GTRTN03030000_07_237540_0118 | Put the transparent protective sheet back | 0 | 0 | 39 | None | FALSE
464 | 39 |  | GTRTN03030000_07_237540_0118 | Check burn hazard label presence | 0 | 0 | 40 | None | FALSE
464 | 40 | Photo | GTRTN03030000_07_237540_0118 | Scan the data matrix on the back of the manual | 1 | 0 | 41 | None | FALSE
464 | 41 | Photo | GTRTN03030000_07_237540_0118 | Stick a green sticker on cardboard label, take a photo of the label with the pallet | 1 | 1 | 42 | Photo + Comments | FALSE
464 | 42 | Number | GTRTN03030000_07_237540_0118 | Number | 0 | 1 | 43 | Number | FALSE
464 | 43 |  | GTRTN03030000_07_237540_0118 | Take a picture of the two terminals before soldering and check there are no strings showing out of the terminals. | 2 | 1 | 6 | Photo | FALSE
465 | 1 | To check | GTRTN03030000_07_237540_0119 | Check the condition of the green/yellow wire after cutting the rilsan clamp | 0 | 0 | 1 | To check | FALSE
465 | 2 | Photo | GTRTN03030000_07_237540_0119 | Check the connection of the green/yellow wire to the resistance terminal after cutting the rilsan clamp | 1 | 0 | 2 | Green mark | FALSE
465 | 3 |  | GTRTN03030000_07_237540_0119 | Change the control board (scan the new data matrix and send the order card identifiers to "LES HERBIERS" factory) | 1 | 0 | 3 | Photo QR code | FALSE
465 | 4 |  | GTRTN03030000_07_237540_0119 | Switch of red and orange wires on relay | 1 | 0 | 4 | Photo | FALSE
465 | 5 | Photo | GTRTN03030000_07_237540_0119 | Open the housings of the new cables and check the tinning | 2 | 0 | 5 | Photo | FALSE
465 | 6 | To check | GTRTN03030000_07_237540_0119 | Make sure the connectors are well inserted on the resistance and on the control board relays and measure the resistance value >= 13.2 Ohms | 0 | 1 | 7 | Number | FALSE
465 | 7 | Photo | GTRTN03030000_07_237540_0119 | After replacing the wires, make a green mark on the top of the crimp terminal housings and take a top view photo of the connectors. | 1 | 0 | 8 | Photo | FALSE
465 | 8 | Photo | GTRTN03030000_07_237540_0119 | Take a right view photo of the control board after replacing the wires | 1 | 0 | 9 | Photo | FALSE
465 | 9 | To check | GTRTN03030000_07_237540_0119 | Make sure that the control card is correctly clipped | 0 | 0 | 10 | None | FALSE
465 | 10 | To check | GTRTN03030000_07_237540_0119 | Make sure not to pinch the electric wires when screwing the cover | 1 | 0 | 11 | Photo | FALSE
465 | 11 |  | GTRTN03030000_07_237540_0119 | Missing battery lid and its screw | 1 | 0 | 12 | Photo | FALSE
465 | 12 | Photo | GTRTN03030000_07_237540_0119 | Screw the control board cover with 4 screws at 1.1 foot-pound torque. Mark the 7 screws. | 1 | 0 | 15 | 7 green mark on screws + Photo | FALSE
465 | 13 |  | GTRTN03030000_07_237540_0119 | Missing right top screw of the elect control board lid | 1 | 0 | 16 | Photo | FALSE
465 | 14 |  | GTRTN03030000_07_237540_0119 | Missing exchanger burn protection and its label | 1 | 0 | 17 | Photo | FALSE
465 | 15 |  | GTRTN03030000_07_237540_0119 | Missing electric hazard label (on elect control board lid) | 1 | 0 | 18 | Photo | FALSE
465 | 16 |  | GTRTN03030000_07_237540_0119 | Check the tightness of the sanitary pipe connections (2 N.m) | 0 | 0 | 19 | To check | FALSE
465 | 17 |  | GTRTN03030000_07_237540_0119 | Missing clamps on heating module | 1 | 0 | 20 | Photo | FALSE
465 | 18 |  | GTRTN03030000_07_237540_0119 | Check the 2 locking pin on the heating module | 1 | 0 | 22 | photo | FALSE
465 | 19 | Photo | GTRTN03030000_07_237540_0119 | Check two hose clamps position of the dead return water | 1 | 0 | 13 | Photo | FALSE
465 | 20 |  | GTRTN03030000_07_237540_0119 | Check the hose clamp position next to the static water valve | 1 | 0 | 21 | Photo | FALSE
465 | 21 | To check | GTRTN03030000_07_237540_0119 | Check the foam insulation on the front lid | 0 | 0 | 23 | To check | FALSE
465 | 22 | To check | GTRTN03030000_07_237540_0119 | Check the sealing foam on the front lid | 0 | 0 | 24 | None | FALSE
465 | 23 | Photo | GTRTN03030000_07_237540_0119 | Make sure that the tin fills the crimping from the top to the bottom | 2 | 0 | 14 | Photo | FALSE
465 | 24 | Photo | GTRTN03030000_07_237540_0119 | Screw the front cover with a 1.1 foot-pound torque and fix 4 screws on the front cover (model 4x20) and take two pictures (from right and left) | 2 | 0 | 35 | Photo (x2) | FALSE
465 | 25 | To check | GTRTN03030000_07_237540_0119 | Make sure that the connectors are well inserted on the resistance and measure the resistance value >= 13.2 Ohms | 0 | 1 | 25 | Number | FALSE
465 | 26 | Photo | GTRTN03030000_07_237540_0119 | After the operation, make a green mark on the top of the crimp terminal housings and take a top view photo of the connectors | 1 | 0 | 26 | Photo | FALSE
465 | 27 |  | GTRTN03030000_07_237540_0119 | Missing grounding connect label (upper heating element) | 1 | 0 | 27 | Photo | FALSE
465 | 28 | Photo | GTRTN03030000_07_237540_0119 | Mark the 5 screws | 1 | 0 | 28 | Photo | FALSE
465 | 29 | Photo | GTRTN03030000_07_237540_0119 | Screw the resistance cover with 2 screws (model 4x16) at 1.1 foot-pound torque and mark them. | 1 | 0 | 36 | Photo | FALSE
465 | 30 | To check | GTRTN03030000_07_237540_0119 | Check the black fitting caps and the water filter | 1 | 0 | 29 | None | FALSE
465 | 31 | To check | GTRTN03030000_07_237540_0119 | Check the shutter for the M4 rivckles | 0 | 0 | 30 | None | FALSE
465 | 32 |  | GTRTN03030000_07_237540_0119 | Check the 2 blue foams, the flat foam and hose clamp (filling part) | 1 | 0 | 31 | Photo | TRUE
465 | 33 |  | GTRTN03030000_07_237540_0119 | Change the level float switch, write in table the number of the level float switch | 1 | 1 | 32 | Photo + Number | TRUE
465 | 34 | To check | GTRTN03030000_07_237540_0119 | Check the level float switch shutter | 0 | 0 | 33 | None | FALSE
465 | 35 | To check | GTRTN03030000_07_237540_0119 | Check instructions label presence | 0 | 0 | 34 | None | FALSE
465 | 36 | Photo | GTRTN03030000_07_237540_0119 | Stick a green sticker on nameplate labels (water heater), take a photo of the nameplate | 1 | 0 | 37 | Photo | FALSE
465 | 37 |  | GTRTN03030000_07_237540_0119 | Check energy guide label presence | 0 | 0 | 38 | None | FALSE
465 | 38 |  | GTRTN03030000_07_237540_0119 | Put the transparent protective sheet back | 0 | 0 | 39 | None | FALSE
465 | 39 |  | GTRTN03030000_07_237540_0119 | Check burn hazard label presence | 0 | 0 | 40 | None | FALSE
465 | 40 | Photo | GTRTN03030000_07_237540_0119 | Scan the data matrix on the back of the manual | 1 | 0 | 41 | None | FALSE
465 | 41 | Photo | GTRTN03030000_07_237540_0119 | Stick a green sticker on cardboard label, take a photo of the label with the pallet | 1 | 1 | 42 | Photo + Comments | FALSE
465 | 42 | Number | GTRTN03030000_07_237540_0119 | Number | 0 | 1 | 43 | Number | FALSE
465 | 43 |  | GTRTN03030000_07_237540_0119 | Take a picture of the two terminals before soldering and check there are no strings showing out of the terminals. | 2 | 1 | 6 | Photo | FALSE
466 | 1 | To check | GTRTN03030000_07_237540_0039 | Check the condition of the green/yellow wire after cutting the rilsan clamp | 0 | 0 | 1 | To check | FALSE
466 | 2 | Photo | GTRTN03030000_07_237540_0039 | Check the connection of the green/yellow wire to the resistance terminal after cutting the rilsan clamp | 1 | 0 | 2 | Green mark | FALSE
466 | 3 |  | GTRTN03030000_07_237540_0039 | Change the control board (scan the new data matrix and send the order card identifiers to "LES HERBIERS" factory) | 1 | 0 | 3 | Photo QR code | FALSE
466 | 4 |  | GTRTN03030000_07_237540_0039 | Switch of red and orange wires on relay | 1 | 0 | 4 | Photo | FALSE
466 | 5 | Photo | GTRTN03030000_07_237540_0039 | Open the housings of the new cables and check the tinning | 2 | 0 | 5 | Photo | FALSE
466 | 6 | To check | GTRTN03030000_07_237540_0039 | Make sure the connectors are well inserted on the resistance and on the control board relays and measure the resistance value >= 13.2 Ohms | 0 | 1 | 7 | Number | FALSE
466 | 7 | Photo | GTRTN03030000_07_237540_0039 | After replacing the wires, make a green mark on the top of the crimp terminal housings and take a top view photo of the connectors. | 1 | 0 | 8 | Photo | FALSE
466 | 8 | Photo | GTRTN03030000_07_237540_0039 | Take a right view photo of the control board after replacing the wires | 1 | 0 | 9 | Photo | FALSE
466 | 9 | To check | GTRTN03030000_07_237540_0039 | Make sure that the control card is correctly clipped | 0 | 0 | 10 | None | FALSE
466 | 10 | To check | GTRTN03030000_07_237540_0039 | Make sure not to pinch the electric wires when screwing the cover | 1 | 0 | 11 | Photo | FALSE
466 | 11 |  | GTRTN03030000_07_237540_0039 | Missing battery lid and its screw | 1 | 0 | 12 | Photo | FALSE
466 | 12 | Photo | GTRTN03030000_07_237540_0039 | Screw the control board cover with 4 screws at 1.1 foot-pound torque. Mark the 7 screws. | 1 | 0 | 15 | 7 green mark on screws + Photo | FALSE
466 | 13 |  | GTRTN03030000_07_237540_0039 | Missing right top screw of the elect control board lid | 1 | 0 | 16 | Photo | FALSE
466 | 14 |  | GTRTN03030000_07_237540_0039 | Missing exchanger burn protection and its label | 1 | 0 | 17 | Photo | FALSE
466 | 15 |  | GTRTN03030000_07_237540_0039 | Missing electric hazard label (on elect control board lid) | 1 | 0 | 18 | Photo | FALSE
466 | 16 |  | GTRTN03030000_07_237540_0039 | Check the tightness of the sanitary pipe connections (2 N.m) | 0 | 0 | 19 | To check | FALSE
466 | 17 |  | GTRTN03030000_07_237540_0039 | Missing clamps on heating module | 1 | 0 | 20 | Photo | FALSE
466 | 18 |  | GTRTN03030000_07_237540_0039 | Check the 2 locking pin on the heating module | 1 | 0 | 22 | photo | FALSE
466 | 19 | Photo | GTRTN03030000_07_237540_0039 | Check two hose clamps position of the dead return water | 1 | 0 | 13 | Photo | FALSE
466 | 20 |  | GTRTN03030000_07_237540_0039 | Check the hose clamp position next to the static water valve | 1 | 0 | 21 | Photo | FALSE
466 | 21 | To check | GTRTN03030000_07_237540_0039 | Check the foam insulation on the front lid | 0 | 0 | 23 | To check | FALSE
466 | 22 | To check | GTRTN03030000_07_237540_0039 | Check the sealing foam on the front lid | 0 | 0 | 24 | None | FALSE
466 | 23 | Photo | GTRTN03030000_07_237540_0039 | Make sure that the tin fills the crimping from the top to the bottom | 2 | 0 | 14 | Photo | FALSE
466 | 24 | Photo | GTRTN03030000_07_237540_0039 | Screw the front cover with a 1.1 foot-pound torque and fix 4 screws on the front cover (model 4x20) and take two pictures (from right and left) | 2 | 0 | 35 | Photo (x2) | FALSE
466 | 25 | To check | GTRTN03030000_07_237540_0039 | Make sure that the connectors are well inserted on the resistance and measure the resistance value >= 13.2 Ohms | 0 | 1 | 25 | Number | FALSE
466 | 26 | Photo | GTRTN03030000_07_237540_0039 | After the operation, make a green mark on the top of the crimp terminal housings and take a top view photo of the connectors | 1 | 0 | 26 | Photo | FALSE
466 | 27 |  | GTRTN03030000_07_237540_0039 | Missing grounding connect label (upper heating element) | 1 | 0 | 27 | Photo | FALSE
466 | 28 | Photo | GTRTN03030000_07_237540_0039 | Mark the 5 screws | 1 | 0 | 28 | Photo | FALSE
466 | 29 | Photo | GTRTN03030000_07_237540_0039 | Screw the resistance cover with 2 screws (model 4x16) at 1.1 foot-pound torque and mark them. | 1 | 0 | 36 | Photo | FALSE
466 | 30 | To check | GTRTN03030000_07_237540_0039 | Check the black fitting caps and the water filter | 1 | 0 | 29 | None | FALSE
466 | 31 | To check | GTRTN03030000_07_237540_0039 | Check the shutter for the M4 rivckles | 0 | 0 | 30 | None | FALSE
466 | 32 |  | GTRTN03030000_07_237540_0039 | Check the 2 blue foams, the flat foam and hose clamp (filling part) | 1 | 0 | 31 | Photo | TRUE
466 | 33 |  | GTRTN03030000_07_237540_0039 | Change the level float switch, write in table the number of the level float switch | 1 | 1 | 32 | Photo + Number | TRUE
466 | 34 | To check | GTRTN03030000_07_237540_0039 | Check the level float switch shutter | 0 | 0 | 33 | None | FALSE
466 | 35 | To check | GTRTN03030000_07_237540_0039 | Check instructions label presence | 0 | 0 | 34 | None | FALSE
466 | 36 | Photo | GTRTN03030000_07_237540_0039 | Stick a green sticker on nameplate labels (water heater), take a photo of the nameplate | 1 | 0 | 37 | Photo | FALSE
466 | 37 |  | GTRTN03030000_07_237540_0039 | Check energy guide label presence | 0 | 0 | 38 | None | FALSE
466 | 38 |  | GTRTN03030000_07_237540_0039 | Put the transparent protective sheet back | 0 | 0 | 39 | None | FALSE
466 | 39 |  | GTRTN03030000_07_237540_0039 | Check burn hazard label presence | 0 | 0 | 40 | None | FALSE
466 | 40 | Photo | GTRTN03030000_07_237540_0039 | Scan the data matrix on the back of the manual | 1 | 0 | 41 | None | FALSE
466 | 41 | Photo | GTRTN03030000_07_237540_0039 | Stick a green sticker on cardboard label, take a photo of the label with the pallet | 1 | 1 | 42 | Photo + Comments | FALSE
466 | 42 | Number | GTRTN03030000_07_237540_0039 | Number | 0 | 1 | 43 | Number | FALSE
466 | 43 |  | GTRTN03030000_07_237540_0039 | Take a picture of the two terminals before soldering and check there are no strings showing out of the terminals. | 2 | 1 | 6 | Photo | FALSE
467 | 1 | To check | GTRTN03030000_07_237540_0038 | Check the condition of the green/yellow wire after cutting the rilsan clamp | 0 | 0 | 1 | To check | FALSE
467 | 2 | Photo | GTRTN03030000_07_237540_0038 | Check the connection of the green/yellow wire to the resistance terminal after cutting the rilsan clamp | 1 | 0 | 2 | Green mark | FALSE
467 | 3 |  | GTRTN03030000_07_237540_0038 | Change the control board (scan the new data matrix and send the order card identifiers to "LES HERBIERS" factory) | 1 | 0 | 3 | Photo QR code | FALSE
467 | 4 |  | GTRTN03030000_07_237540_0038 | Switch of red and orange wires on relay | 1 | 0 | 4 | Photo | FALSE
467 | 5 | Photo | GTRTN03030000_07_237540_0038 | Open the housings of the new cables and check the tinning | 2 | 0 | 5 | Photo | FALSE
467 | 6 | To check | GTRTN03030000_07_237540_0038 | Make sure the connectors are well inserted on the resistance and on the control board relays and measure the resistance value >= 13.2 Ohms | 0 | 1 | 7 | Number | FALSE
467 | 7 | Photo | GTRTN03030000_07_237540_0038 | After replacing the wires, make a green mark on the top of the crimp terminal housings and take a top view photo of the connectors. | 1 | 0 | 8 | Photo | FALSE
467 | 8 | Photo | GTRTN03030000_07_237540_0038 | Take a right view photo of the control board after replacing the wires | 1 | 0 | 9 | Photo | FALSE
467 | 9 | To check | GTRTN03030000_07_237540_0038 | Make sure that the control card is correctly clipped | 0 | 0 | 10 | None | FALSE
467 | 10 | To check | GTRTN03030000_07_237540_0038 | Make sure not to pinch the electric wires when screwing the cover | 1 | 0 | 11 | Photo | FALSE
467 | 11 |  | GTRTN03030000_07_237540_0038 | Missing battery lid and its screw | 1 | 0 | 12 | Photo | FALSE
467 | 12 | Photo | GTRTN03030000_07_237540_0038 | Screw the control board cover with 4 screws at 1.1 foot-pound torque. Mark the 7 screws. | 1 | 0 | 15 | 7 green mark on screws + Photo | FALSE
467 | 13 |  | GTRTN03030000_07_237540_0038 | Missing right top screw of the elect control board lid | 1 | 0 | 16 | Photo | FALSE
467 | 14 |  | GTRTN03030000_07_237540_0038 | Missing exchanger burn protection and its label | 1 | 0 | 17 | Photo | FALSE
467 | 15 |  | GTRTN03030000_07_237540_0038 | Missing electric hazard label (on elect control board lid) | 1 | 0 | 18 | Photo | FALSE
467 | 16 |  | GTRTN03030000_07_237540_0038 | Check the tightness of the sanitary pipe connections (2 N.m) | 0 | 0 | 19 | To check | FALSE
467 | 17 |  | GTRTN03030000_07_237540_0038 | Missing clamps on heating module | 1 | 0 | 20 | Photo | FALSE
467 | 18 |  | GTRTN03030000_07_237540_0038 | Check the 2 locking pin on the heating module | 1 | 0 | 22 | photo | FALSE
467 | 19 | Photo | GTRTN03030000_07_237540_0038 | Check two hose clamps position of the dead return water | 1 | 0 | 13 | Photo | FALSE
467 | 20 |  | GTRTN03030000_07_237540_0038 | Check the hose clamp position next to the static water valve | 1 | 0 | 21 | Photo | FALSE
467 | 21 | To check | GTRTN03030000_07_237540_0038 | Check the foam insulation on the front lid | 0 | 0 | 23 | To check | FALSE
467 | 22 | To check | GTRTN03030000_07_237540_0038 | Check the sealing foam on the front lid | 0 | 0 | 24 | None | FALSE
467 | 23 | Photo | GTRTN03030000_07_237540_0038 | Make sure that the tin fills the crimping from the top to the bottom | 2 | 0 | 14 | Photo | FALSE
467 | 24 | Photo | GTRTN03030000_07_237540_0038 | Screw the front cover with a 1.1 foot-pound torque and fix 4 screws on the front cover (model 4x20) and take two pictures (from right and left) | 2 | 0 | 35 | Photo (x2) | FALSE
467 | 25 | To check | GTRTN03030000_07_237540_0038 | Make sure that the connectors are well inserted on the resistance and measure the resistance value >= 13.2 Ohms | 0 | 1 | 25 | Number | FALSE
467 | 26 | Photo | GTRTN03030000_07_237540_0038 | After the operation, make a green mark on the top of the crimp terminal housings and take a top view photo of the connectors | 1 | 0 | 26 | Photo | FALSE
467 | 27 |  | GTRTN03030000_07_237540_0038 | Missing grounding connect label (upper heating element) | 1 | 0 | 27 | Photo | FALSE
467 | 28 | Photo | GTRTN03030000_07_237540_0038 | Mark the 5 screws | 1 | 0 | 28 | Photo | FALSE
467 | 29 | Photo | GTRTN03030000_07_237540_0038 | Screw the resistance cover with 2 screws (model 4x16) at 1.1 foot-pound torque and mark them. | 1 | 0 | 36 | Photo | FALSE
467 | 30 | To check | GTRTN03030000_07_237540_0038 | Check the black fitting caps and the water filter | 1 | 0 | 29 | None | FALSE
467 | 31 | To check | GTRTN03030000_07_237540_0038 | Check the shutter for the M4 rivckles | 0 | 0 | 30 | None | FALSE
467 | 32 |  | GTRTN03030000_07_237540_0038 | Check the 2 blue foams, the flat foam and hose clamp (filling part) | 1 | 0 | 31 | Photo | TRUE
467 | 33 |  | GTRTN03030000_07_237540_0038 | Change the level float switch, write in table the number of the level float switch | 1 | 1 | 32 | Photo + Number | TRUE
467 | 34 | To check | GTRTN03030000_07_237540_0038 | Check the level float switch shutter | 0 | 0 | 33 | None | FALSE
467 | 35 | To check | GTRTN03030000_07_237540_0038 | Check instructions label presence | 0 | 0 | 34 | None | FALSE
467 | 36 | Photo | GTRTN03030000_07_237540_0038 | Stick a green sticker on nameplate labels (water heater), take a photo of the nameplate | 1 | 0 | 37 | Photo | FALSE
467 | 37 |  | GTRTN03030000_07_237540_0038 | Check energy guide label presence | 0 | 0 | 38 | None | FALSE
467 | 38 |  | GTRTN03030000_07_237540_0038 | Put the transparent protective sheet back | 0 | 0 | 39 | None | FALSE
467 | 39 |  | GTRTN03030000_07_237540_0038 | Check burn hazard label presence | 0 | 0 | 40 | None | FALSE
467 | 40 | Photo | GTRTN03030000_07_237540_0038 | Scan the data matrix on the back of the manual | 1 | 0 | 41 | None | FALSE
467 | 41 | Photo | GTRTN03030000_07_237540_0038 | Stick a green sticker on cardboard label, take a photo of the label with the pallet | 1 | 1 | 42 | Photo + Comments | FALSE
467 | 42 | Number | GTRTN03030000_07_237540_0038 | Number | 0 | 1 | 43 | Number | FALSE
467 | 43 |  | GTRTN03030000_07_237540_0038 | Take a picture of the two terminals before soldering and check there are no strings showing out of the terminals. | 2 | 1 | 6 | Photo | FALSE
468 | 1 | To check | GTRTN03030000_07_237540_0019 | Check the condition of the green/yellow wire after cutting the rilsan clamp | 0 | 0 | 1 | To check | FALSE
468 | 2 | Photo | GTRTN03030000_07_237540_0019 | Check the connection of the green/yellow wire to the resistance terminal after cutting the rilsan clamp | 1 | 0 | 2 | Green mark | FALSE
468 | 3 |  | GTRTN03030000_07_237540_0019 | Change the control board (scan the new data matrix and send the order card identifiers to "LES HERBIERS" factory) | 1 | 0 | 3 | Photo QR code | FALSE
468 | 4 |  | GTRTN03030000_07_237540_0019 | Switch of red and orange wires on relay | 1 | 0 | 4 | Photo | FALSE
468 | 5 | Photo | GTRTN03030000_07_237540_0019 | Open the housings of the new cables and check the tinning | 2 | 0 | 5 | Photo | FALSE
468 | 6 | To check | GTRTN03030000_07_237540_0019 | Make sure the connectors are well inserted on the resistance and on the control board relays and measure the resistance value >= 13.2 Ohms | 0 | 1 | 7 | Number | FALSE
468 | 7 | Photo | GTRTN03030000_07_237540_0019 | After replacing the wires, make a green mark on the top of the crimp terminal housings and take a top view photo of the connectors. | 1 | 0 | 8 | Photo | FALSE
468 | 8 | Photo | GTRTN03030000_07_237540_0019 | Take a right view photo of the control board after replacing the wires | 1 | 0 | 9 | Photo | FALSE
468 | 9 | To check | GTRTN03030000_07_237540_0019 | Make sure that the control card is correctly clipped | 0 | 0 | 10 | None | FALSE
468 | 10 | To check | GTRTN03030000_07_237540_0019 | Make sure not to pinch the electric wires when screwing the cover | 1 | 0 | 11 | Photo | FALSE
468 | 11 |  | GTRTN03030000_07_237540_0019 | Missing battery lid and its screw | 1 | 0 | 12 | Photo | FALSE
468 | 12 | Photo | GTRTN03030000_07_237540_0019 | Screw the control board cover with 4 screws at 1.1 foot-pound torque. Mark the 7 screws. | 1 | 0 | 15 | 7 green mark on screws + Photo | FALSE
468 | 13 |  | GTRTN03030000_07_237540_0019 | Missing right top screw of the elect control board lid | 1 | 0 | 16 | Photo | FALSE
468 | 14 |  | GTRTN03030000_07_237540_0019 | Missing exchanger burn protection and its label | 1 | 0 | 17 | Photo | FALSE
468 | 15 |  | GTRTN03030000_07_237540_0019 | Missing electric hazard label (on elect control board lid) | 1 | 0 | 18 | Photo | FALSE
468 | 16 |  | GTRTN03030000_07_237540_0019 | Check the tightness of the sanitary pipe connections (2 N.m) | 0 | 0 | 19 | To check | FALSE
468 | 17 |  | GTRTN03030000_07_237540_0019 | Missing clamps on heating module | 1 | 0 | 20 | Photo | FALSE
468 | 18 |  | GTRTN03030000_07_237540_0019 | Check the 2 locking pin on the heating module | 1 | 0 | 22 | photo | FALSE
468 | 19 | Photo | GTRTN03030000_07_237540_0019 | Check two hose clamps position of the dead return water | 1 | 0 | 13 | Photo | FALSE
468 | 20 |  | GTRTN03030000_07_237540_0019 | Check the hose clamp position next to the static water valve | 1 | 0 | 21 | Photo | FALSE
468 | 21 | To check | GTRTN03030000_07_237540_0019 | Check the foam insulation on the front lid | 0 | 0 | 23 | To check | FALSE
468 | 22 | To check | GTRTN03030000_07_237540_0019 | Check the sealing foam on the front lid | 0 | 0 | 24 | None | FALSE
468 | 23 | Photo | GTRTN03030000_07_237540_0019 | Make sure that the tin fills the crimping from the top to the bottom | 2 | 0 | 14 | Photo | FALSE
468 | 24 | Photo | GTRTN03030000_07_237540_0019 | Screw the front cover with a 1.1 foot-pound torque and fix 4 screws on the front cover (model 4x20) and take two pictures (from right and left) | 2 | 0 | 35 | Photo (x2) | FALSE
468 | 25 | To check | GTRTN03030000_07_237540_0019 | Make sure that the connectors are well inserted on the resistance and measure the resistance value >= 13.2 Ohms | 0 | 1 | 25 | Number | FALSE
468 | 26 | Photo | GTRTN03030000_07_237540_0019 | After the operation, make a green mark on the top of the crimp terminal housings and take a top view photo of the connectors | 1 | 0 | 26 | Photo | FALSE
468 | 27 |  | GTRTN03030000_07_237540_0019 | Missing grounding connect label (upper heating element) | 1 | 0 | 27 | Photo | FALSE
468 | 28 | Photo | GTRTN03030000_07_237540_0019 | Mark the 5 screws | 1 | 0 | 28 | Photo | FALSE
468 | 29 | Photo | GTRTN03030000_07_237540_0019 | Screw the resistance cover with 2 screws (model 4x16) at 1.1 foot-pound torque and mark them. | 1 | 0 | 36 | Photo | FALSE
468 | 30 | To check | GTRTN03030000_07_237540_0019 | Check the black fitting caps and the water filter | 1 | 0 | 29 | None | FALSE
468 | 31 | To check | GTRTN03030000_07_237540_0019 | Check the shutter for the M4 rivckles | 0 | 0 | 30 | None | FALSE
468 | 32 |  | GTRTN03030000_07_237540_0019 | Check the 2 blue foams, the flat foam and hose clamp (filling part) | 1 | 0 | 31 | Photo | TRUE
468 | 33 |  | GTRTN03030000_07_237540_0019 | Change the level float switch, write in table the number of the level float switch | 1 | 1 | 32 | Photo + Number | TRUE
468 | 34 | To check | GTRTN03030000_07_237540_0019 | Check the level float switch shutter | 0 | 0 | 33 | None | FALSE
468 | 35 |  | GTRTN03030000_07_237540_0019 | Check instructions label presence | 0 | 0 | 34 | None | FALSE
468 | 36 | Photo | GTRTN03030000_07_237540_0019 | Stick a green sticker on nameplate labels (water heater), take a photo of the nameplate | 1 | 0 | 37 | Photo | FALSE
468 | 37 |  | GTRTN03030000_07_237540_0019 | Check energy guide label presence | 0 | 0 | 38 | None | FALSE
468 | 38 |  | GTRTN03030000_07_237540_0019 | Put the transparent protective sheet back | 0 | 0 | 39 | None | FALSE
468 | 39 |  | GTRTN03030000_07_237540_0019 | Check burn hazard label presence | 0 | 0 | 40 | None | FALSE
468 | 40 | Photo | GTRTN03030000_07_237540_0019 | Scan the data matrix on the back of the manual | 1 | 0 | 41 | None | FALSE
468 | 41 | Photo | GTRTN03030000_07_237540_0019 | Stick a green sticker on cardboard label, take a photo of the label with the pallet | 1 | 1 | 42 | Photo + Comments | FALSE
468 | 42 | Number | GTRTN03030000_07_237540_0019 | Number | 0 | 1 | 43 | Number | FALSE
468 | 43 |  | GTRTN03030000_07_237540_0019 | Take a picture of the two terminals before soldering and check there are no strings showing out of the terminals. | 2 | 1 | 6 | Photo | FALSE
469 | 1 | To check | GTRTN03030000_07_237540_0034 | Check the condition of the green/yellow wire after cutting the rilsan clamp | 0 | 0 | 1 | To check | FALSE
469 | 2 | Photo | GTRTN03030000_07_237540_0034 | Check the connection of the green/yellow wire to the resistance terminal after cutting the rilsan clamp | 1 | 0 | 2 | Green mark | FALSE
469 | 3 |  | GTRTN03030000_07_237540_0034 | Change the control board (scan the new data matrix and send the order card identifiers to "LES HERBIERS" factory) | 1 | 0 | 3 | Photo QR code | FALSE
469 | 4 |  | GTRTN03030000_07_237540_0034 | Switch of red and orange wires on relay | 1 | 0 | 4 | Photo | FALSE
469 | 5 | Photo | GTRTN03030000_07_237540_0034 | Open the housings of the new cables and check the tinning | 2 | 0 | 5 | Photo | FALSE
469 | 6 | To check | GTRTN03030000_07_237540_0034 | Make sure the connectors are well inserted on the resistance and on the control board relays and measure the resistance value >= 13.2 Ohms | 0 | 1 | 7 | Number | FALSE
469 | 7 | Photo | GTRTN03030000_07_237540_0034 | After replacing the wires, make a green mark on the top of the crimp terminal housings and take a top view photo of the connectors. | 1 | 0 | 8 | Photo | FALSE
469 | 8 | Photo | GTRTN03030000_07_237540_0034 | Take a right view photo of the control board after replacing the wires | 1 | 0 | 9 | Photo | FALSE
469 | 9 | To check | GTRTN03030000_07_237540_0034 | Make sure that the control card is correctly clipped | 0 | 0 | 10 | None | FALSE
469 | 10 | To check | GTRTN03030000_07_237540_0034 | Make sure not to pinch the electric wires when screwing the cover | 1 | 0 | 11 | Photo | FALSE
469 | 11 |  | GTRTN03030000_07_237540_0034 | Missing battery lid and its screw | 1 | 0 | 12 | Photo | FALSE
469 | 12 | Photo | GTRTN03030000_07_237540_0034 | Screw the control board cover with 4 screws at 1.1 foot-pound torque. Mark the 7 screws. | 1 | 0 | 15 | 7 green mark on screws + Photo | FALSE
469 | 13 |  | GTRTN03030000_07_237540_0034 | Missing right top screw of the elect control board lid | 1 | 0 | 16 | Photo | FALSE
469 | 14 |  | GTRTN03030000_07_237540_0034 | Missing exchanger burn protection and its label | 1 | 0 | 17 | Photo | FALSE
469 | 15 |  | GTRTN03030000_07_237540_0034 | Missing electric hazard label (on elect control board lid) | 1 | 0 | 18 | Photo | FALSE
469 | 16 |  | GTRTN03030000_07_237540_0034 | Check the tightness of the sanitary pipe connections (2 N.m) | 0 | 0 | 19 | To check | FALSE
469 | 17 |  | GTRTN03030000_07_237540_0034 | Missing clamps on heating module | 1 | 0 | 20 | Photo | FALSE
469 | 18 |  | GTRTN03030000_07_237540_0034 | Check the 2 locking pin on the heating module | 1 | 0 | 22 | photo | FALSE
469 | 19 | Photo | GTRTN03030000_07_237540_0034 | Check two hose clamps position of the dead return water | 1 | 0 | 13 | Photo | FALSE
469 | 20 |  | GTRTN03030000_07_237540_0034 | Check the hose clamp position next to the static water valve | 1 | 0 | 21 | Photo | FALSE
469 | 21 | To check | GTRTN03030000_07_237540_0034 | Check the foam insulation on the front lid | 0 | 0 | 23 | To check | FALSE
469 | 22 | To check | GTRTN03030000_07_237540_0034 | Check the sealing foam on the front lid | 0 | 0 | 24 | None | FALSE
469 | 23 | Photo | GTRTN03030000_07_237540_0034 | Make sure that the tin fills the crimping from the top to the bottom | 2 | 0 | 14 | Photo | FALSE
469 | 24 | Photo | GTRTN03030000_07_237540_0034 | Screw the front cover with a 1.1 foot-pound torque and fix 4 screws on the front cover (model 4x20) and take two pictures (from right and left) | 2 | 0 | 35 | Photo (x2) | FALSE
469 | 25 | To check | GTRTN03030000_07_237540_0034 | Make sure that the connectors are well inserted on the resistance and measure the resistance value >= 13.2 Ohms | 0 | 1 | 25 | Number | FALSE
469 | 26 | Photo | GTRTN03030000_07_237540_0034 | After the operation, make a green mark on the top of the crimp terminal housings and take a top view photo of the connectors | 1 | 0 | 26 | Photo | FALSE
469 | 27 |  | GTRTN03030000_07_237540_0034 | Missing grounding connect label (upper heating element) | 1 | 0 | 27 | Photo | FALSE
469 | 28 | Photo | GTRTN03030000_07_237540_0034 | Mark the 5 screws | 1 | 0 | 28 | Photo | FALSE
469 | 29 | Photo | GTRTN03030000_07_237540_0034 | Screw the resistance cover with 2 screws (model 4x16) at 1.1 foot-pound torque and mark them. | 1 | 0 | 36 | Photo | FALSE
469 | 30 | To check | GTRTN03030000_07_237540_0034 | Check the black fitting caps and the water filter | 1 | 0 | 29 | None | FALSE
469 | 31 | To check | GTRTN03030000_07_237540_0034 | Check the shutter for the M4 rivckles | 0 | 0 | 30 | None | FALSE
469 | 32 |  | GTRTN03030000_07_237540_0034 | Check the 2 blue foams, the flat foam and hose clamp (filling part) | 1 | 0 | 31 | Photo | TRUE
469 | 33 |  | GTRTN03030000_07_237540_0034 | Change the level float switch, write in table the number of the level float switch | 1 | 1 | 32 | Photo + Number | TRUE
469 | 34 | To check | GTRTN03030000_07_237540_0034 | Check the level float switch shutter | 0 | 0 | 33 | None | FALSE
469 | 35 |  | GTRTN03030000_07_237540_0034 | Check instructions label presence | 0 | 0 | 34 | None | FALSE
469 | 36 | Photo | GTRTN03030000_07_237540_0034 | Stick a green sticker on nameplate labels (water heater), take a photo of the nameplate | 1 | 0 | 37 | Photo | FALSE
469 | 37 |  | GTRTN03030000_07_237540_0034 | Check energy guide label presence | 0 | 0 | 38 | None | FALSE
469 | 38 |  | GTRTN03030000_07_237540_0034 | Put the transparent protective sheet back | 0 | 0 | 39 | None | FALSE
469 | 39 |  | GTRTN03030000_07_237540_0034 | Check burn hazard label presence | 0 | 0 | 40 | None | FALSE
469 | 40 | Photo | GTRTN03030000_07_237540_0034 | Scan the data matrix on the back of the manual | 1 | 0 | 41 | None | FALSE
469 | 41 | Photo | GTRTN03030000_07_237540_0034 | Stick a green sticker on cardboard label, take a photo of the label with the pallet | 1 | 1 | 42 | Photo + Comments | FALSE
469 | 42 | Number | GTRTN03030000_07_237540_0034 | Number | 0 | 1 | 43 | Number | FALSE
469 | 43 |  | GTRTN03030000_07_237540_0034 | Take a picture of the two terminals before soldering and check there are no strings showing out of the terminals. | 2 | 1 | 6 | Photo | FALSE
470 | 1 | To check | GTRTN03030000_07_237540_0072 | Check the condition of the green/yellow wire after cutting the rilsan clamp | 0 | 0 | 1 | To check | FALSE
470 | 2 | Photo | GTRTN03030000_07_237540_0072 | Check the connection of the green/yellow wire to the resistance terminal after cutting the rilsan clamp | 1 | 0 | 2 | Green mark | FALSE
470 | 3 |  | GTRTN03030000_07_237540_0072 | Change the control board (scan the new data matrix and send the order card identifiers to "LES HERBIERS" factory) | 1 | 0 | 3 | Photo QR code | FALSE
470 | 4 |  | GTRTN03030000_07_237540_0072 | Switch of red and orange wires on relay | 1 | 0 | 4 | Photo | FALSE
470 | 5 | Photo | GTRTN03030000_07_237540_0072 | Open the housings of the new cables and check the tinning | 2 | 0 | 5 | Photo | FALSE
470 | 6 | To check | GTRTN03030000_07_237540_0072 | Make sure the connectors are well inserted on the resistance and on the control board relays and measure the resistance value >= 13.2 Ohms | 0 | 1 | 7 | Number | FALSE
470 | 7 | Photo | GTRTN03030000_07_237540_0072 | After replacing the wires, make a green mark on the top of the crimp terminal housings and take a top view photo of the connectors. | 1 | 0 | 8 | Photo | FALSE
470 | 8 | Photo | GTRTN03030000_07_237540_0072 | Take a right view photo of the control board after replacing the wires | 1 | 0 | 9 | Photo | FALSE
470 | 9 | To check | GTRTN03030000_07_237540_0072 | Make sure that the control card is correctly clipped | 0 | 0 | 10 | None | FALSE
470 | 10 | To check | GTRTN03030000_07_237540_0072 | Make sure not to pinch the electric wires when screwing the cover | 1 | 0 | 11 | Photo | FALSE
470 | 11 |  | GTRTN03030000_07_237540_0072 | Missing battery lid and its screw | 1 | 0 | 12 | Photo | FALSE
470 | 12 | Photo | GTRTN03030000_07_237540_0072 | Screw the control board cover with 4 screws at 1.1 foot-pound torque. Mark the 7 screws. | 1 | 0 | 15 | 7 green mark on screws + Photo | FALSE
470 | 13 |  | GTRTN03030000_07_237540_0072 | Missing right top screw of the elect control board lid | 1 | 0 | 16 | Photo | FALSE
470 | 14 |  | GTRTN03030000_07_237540_0072 | Missing exchanger burn protection and its label | 1 | 0 | 17 | Photo | FALSE
470 | 15 |  | GTRTN03030000_07_237540_0072 | Missing electric hazard label (on elect control board lid) | 1 | 0 | 18 | Photo | FALSE
470 | 16 |  | GTRTN03030000_07_237540_0072 | Check the tightness of the sanitary pipe connections (2 N.m) | 0 | 0 | 19 | To check | FALSE
470 | 17 |  | GTRTN03030000_07_237540_0072 | Missing clamps on heating module | 1 | 0 | 20 | Photo | FALSE
470 | 18 |  | GTRTN03030000_07_237540_0072 | Check the 2 locking pin on the heating module | 1 | 0 | 22 | photo | FALSE
470 | 19 | Photo | GTRTN03030000_07_237540_0072 | Check two hose clamps position of the dead return water | 1 | 0 | 13 | Photo | FALSE
470 | 20 |  | GTRTN03030000_07_237540_0072 | Check the hose clamp position next to the static water valve | 1 | 0 | 21 | Photo | FALSE
470 | 21 | To check | GTRTN03030000_07_237540_0072 | Check the foam insulation on the front lid | 0 | 0 | 23 | To check | FALSE
470 | 22 | To check | GTRTN03030000_07_237540_0072 | Check the sealing foam on the front lid | 0 | 0 | 24 | None | FALSE
470 | 23 | Photo | GTRTN03030000_07_237540_0072 | Make sure that the tin fills the crimping from the top to the bottom | 2 | 0 | 14 | Photo | FALSE
470 | 24 | Photo | GTRTN03030000_07_237540_0072 | Screw the front cover with a 1.1 foot-pound torque and fix 4 screws on the front cover (model 4x20) and take two pictures (from right and left) | 2 | 0 | 35 | Photo (x2) | FALSE
470 | 25 | To check | GTRTN03030000_07_237540_0072 | Make sure that the connectors are well inserted on the resistance and measure the resistance value >= 13.2 Ohms | 0 | 1 | 25 | Number | FALSE
470 | 26 | Photo | GTRTN03030000_07_237540_0072 | After the operation, make a green mark on the top of the crimp terminal housings and take a top view photo of the connectors | 1 | 0 | 26 | Photo | FALSE
470 | 27 |  | GTRTN03030000_07_237540_0072 | Missing grounding connect label (upper heating element) | 1 | 0 | 27 | Photo | FALSE
470 | 28 | Photo | GTRTN03030000_07_237540_0072 | Mark the 5 screws | 1 | 0 | 28 | Photo | FALSE
470 | 29 | Photo | GTRTN03030000_07_237540_0072 | Screw the resistance cover with 2 screws (model 4x16) at 1.1 foot-pound torque and mark them. | 1 | 0 | 36 | Photo | FALSE
470 | 30 | To check | GTRTN03030000_07_237540_0072 | Check the black fitting caps and the water filter | 1 | 0 | 29 | None | FALSE
470 | 31 | To check | GTRTN03030000_07_237540_0072 | Check the shutter for the M4 rivckles | 0 | 0 | 30 | None | FALSE
470 | 32 |  | GTRTN03030000_07_237540_0072 | Check the 2 blue foams, the flat foam and hose clamp (filling part) | 1 | 0 | 31 | Photo | TRUE
470 | 33 |  | GTRTN03030000_07_237540_0072 | Change the level float switch, write in table the number of the level float switch | 1 | 1 | 32 | Photo + Number | TRUE
470 | 34 | To check | GTRTN03030000_07_237540_0072 | Check the level float switch shutter | 0 | 0 | 33 | None | FALSE
470 | 35 |  | GTRTN03030000_07_237540_0072 | Check instructions label presence | 0 | 0 | 34 | None | FALSE
470 | 36 | Photo | GTRTN03030000_07_237540_0072 | Stick a green sticker on nameplate labels (water heater), take a photo of the nameplate | 1 | 0 | 37 | Photo | FALSE
470 | 37 |  | GTRTN03030000_07_237540_0072 | Check energy guide label presence | 0 | 0 | 38 | None | FALSE
470 | 38 |  | GTRTN03030000_07_237540_0072 | Put the transparent protective sheet back | 0 | 0 | 39 | None | FALSE
470 | 39 |  | GTRTN03030000_07_237540_0072 | Check burn hazard label presence | 0 | 0 | 40 | None | FALSE
470 | 40 | Photo | GTRTN03030000_07_237540_0072 | Scan the data matrix on the back of the manual | 1 | 0 | 41 | None | FALSE
470 | 41 | Photo | GTRTN03030000_07_237540_0072 | Stick a green sticker on cardboard label, take a photo of the label with the pallet | 1 | 1 | 42 | Photo + Comments | FALSE
470 | 42 | Number | GTRTN03030000_07_237540_0072 | Number | 0 | 1 | 43 | Number | FALSE
470 | 43 |  | GTRTN03030000_07_237540_0072 | Take a picture of the two terminals before soldering and check there are no strings showing out of the terminals. | 2 | 1 | 6 | Photo | FALSE
471 | 1 | To check | GTRTN03030000_07_237540_0037 | Check the condition of the green/yellow wire after cutting the rilsan clamp | 0 | 0 | 1 | To check | FALSE
471 | 2 | Photo | GTRTN03030000_07_237540_0037 | Check the connection of the green/yellow wire to the resistance terminal after cutting the rilsan clamp | 1 | 0 | 2 | Green mark | FALSE
471 | 3 |  | GTRTN03030000_07_237540_0037 | Change the control board (scan the new data matrix and send the order card identifiers to "LES HERBIERS" factory) | 1 | 0 | 3 | Photo QR code | FALSE
471 | 4 |  | GTRTN03030000_07_237540_0037 | Switch of red and orange wires on relay | 1 | 0 | 4 | Photo | FALSE
471 | 5 | Photo | GTRTN03030000_07_237540_0037 | Open the housings of the new cables and check the tinning | 2 | 0 | 5 | Photo | FALSE
471 | 6 | To check | GTRTN03030000_07_237540_0037 | Make sure the connectors are well inserted on the resistance and on the control board relays and measure the resistance value >= 13.2 Ohms | 0 | 1 | 7 | Number | FALSE
471 | 7 | Photo | GTRTN03030000_07_237540_0037 | After replacing the wires, make a green mark on the top of the crimp terminal housings and take a top view photo of the connectors. | 1 | 0 | 8 | Photo | FALSE
471 | 8 | Photo | GTRTN03030000_07_237540_0037 | Take a right view photo of the control board after replacing the wires | 1 | 0 | 9 | Photo | FALSE
471 | 9 | To check | GTRTN03030000_07_237540_0037 | Make sure that the control card is correctly clipped | 0 | 0 | 10 | None | FALSE
471 | 10 | To check | GTRTN03030000_07_237540_0037 | Make sure not to pinch the electric wires when screwing the cover | 1 | 0 | 11 | Photo | FALSE
471 | 11 |  | GTRTN03030000_07_237540_0037 | Missing battery lid and its screw | 1 | 0 | 12 | Photo | FALSE
471 | 12 | Photo | GTRTN03030000_07_237540_0037 | Screw the control board cover with 4 screws at 1.1 foot-pound torque. Mark the 7 screws. | 1 | 0 | 15 | 7 green mark on screws + Photo | FALSE
471 | 13 |  | GTRTN03030000_07_237540_0037 | Missing right top screw of the elect control board lid | 1 | 0 | 16 | Photo | FALSE
471 | 14 |  | GTRTN03030000_07_237540_0037 | Missing exchanger burn protection and its label | 1 | 0 | 17 | Photo | FALSE
471 | 15 |  | GTRTN03030000_07_237540_0037 | Missing electric hazard label (on elect control board lid) | 1 | 0 | 18 | Photo | FALSE
471 | 16 |  | GTRTN03030000_07_237540_0037 | Check the tightness of the sanitary pipe connections (2 N.m) | 0 | 0 | 19 | To check | FALSE
471 | 17 |  | GTRTN03030000_07_237540_0037 | Missing clamps on heating module | 1 | 0 | 20 | Photo | FALSE
471 | 18 |  | GTRTN03030000_07_237540_0037 | Check the 2 locking pin on the heating module | 1 | 0 | 22 | photo | FALSE
471 | 19 | Photo | GTRTN03030000_07_237540_0037 | Check two hose clamps position of the dead return water | 1 | 0 | 13 | Photo | FALSE
471 | 20 |  | GTRTN03030000_07_237540_0037 | Check the hose clamp position next to the static water valve | 1 | 0 | 21 | Photo | FALSE
471 | 21 | To check | GTRTN03030000_07_237540_0037 | Check the foam insulation on the front lid | 0 | 0 | 23 | To check | FALSE
471 | 22 | To check | GTRTN03030000_07_237540_0037 | Check the sealing foam on the front lid | 0 | 0 | 24 | None | FALSE
471 | 23 | Photo | GTRTN03030000_07_237540_0037 | Make sure that the tin fills the crimping from the top to the bottom | 2 | 0 | 14 | Photo | FALSE
471 | 24 | Photo | GTRTN03030000_07_237540_0037 | Screw the front cover with a 1.1 foot-pound torque and fix 4 screws on the front cover (model 4x20) and take two pictures (from right and left) | 2 | 0 | 35 | Photo (x2) | FALSE
471 | 25 | To check | GTRTN03030000_07_237540_0037 | Make sure that the connectors are well inserted on the resistance and measure the resistance value >= 13.2 Ohms | 0 | 1 | 25 | Number | FALSE
471 | 26 | Photo | GTRTN03030000_07_237540_0037 | After the operation, make a green mark on the top of the crimp terminal housings and take a top view photo of the connectors | 1 | 0 | 26 | Photo | FALSE
471 | 27 |  | GTRTN03030000_07_237540_0037 | Missing grounding connect label (upper heating element) | 1 | 0 | 27 | Photo | FALSE
471 | 28 | Photo | GTRTN03030000_07_237540_0037 | Mark the 5 screws | 1 | 0 | 28 | Photo | FALSE
471 | 29 | Photo | GTRTN03030000_07_237540_0037 | Screw the resistance cover with 2 screws (model 4x16) at 1.1 foot-pound torque and mark them. | 1 | 0 | 36 | Photo | FALSE
471 | 30 | To check | GTRTN03030000_07_237540_0037 | Check the black fitting caps and the water filter | 1 | 0 | 29 | None | FALSE
471 | 31 | To check | GTRTN03030000_07_237540_0037 | Check the shutter for the M4 rivckles | 0 | 0 | 30 | None | FALSE
471 | 32 |  | GTRTN03030000_07_237540_0037 | Check the 2 blue foams, the flat foam and hose clamp (filling part) | 1 | 0 | 31 | Photo | TRUE
471 | 33 |  | GTRTN03030000_07_237540_0037 | Change the level float switch, write in table the number of the level float switch | 1 | 1 | 32 | Photo + Number | TRUE
471 | 34 | To check | GTRTN03030000_07_237540_0037 | Check the level float switch shutter | 0 | 0 | 33 | None | FALSE
471 | 35 |  | GTRTN03030000_07_237540_0037 | Check instructions label presence | 0 | 0 | 34 | None | FALSE
471 | 36 | Photo | GTRTN03030000_07_237540_0037 | Stick a green sticker on nameplate labels (water heater), take a photo of the nameplate | 1 | 0 | 37 | Photo | FALSE
471 | 37 |  | GTRTN03030000_07_237540_0037 | Check energy guide label presence | 0 | 0 | 38 | None | FALSE
471 | 38 |  | GTRTN03030000_07_237540_0037 | Put the transparent protective sheet back | 0 | 0 | 39 | None | FALSE
471 | 39 |  | GTRTN03030000_07_237540_0037 | Check burn hazard label presence | 0 | 0 | 40 | None | FALSE
471 | 40 | Photo | GTRTN03030000_07_237540_0037 | Scan the data matrix on the back of the manual | 1 | 0 | 41 | None | FALSE
471 | 41 | Photo | GTRTN03030000_07_237540_0037 | Stick a green sticker on cardboard label, take a photo of the label with the pallet | 1 | 1 | 42 | Photo + Comments | FALSE
471 | 42 | Number | GTRTN03030000_07_237540_0037 | Number | 0 | 1 | 43 | Number | FALSE
471 | 43 |  | GTRTN03030000_07_237540_0037 | Take a picture of the two terminals before soldering and check there are no strings showing out of the terminals. | 2 | 1 | 6 | Photo | FALSE
472 | 1 | To check | GTRTN03030000_07_237540_0117 | Check the condition of the green/yellow wire after cutting the rilsan clamp | 0 | 0 | 1 | To check | FALSE
472 | 2 | Photo | GTRTN03030000_07_237540_0117 | Check the connection of the green/yellow wire to the resistance terminal after cutting the rilsan clamp | 1 | 0 | 2 | Green mark | FALSE
472 | 3 |  | GTRTN03030000_07_237540_0117 | Change the control board (scan the new data matrix and send the order card identifiers to "LES HERBIERS" factory) | 1 | 0 | 3 | Photo QR code | FALSE
472 | 4 |  | GTRTN03030000_07_237540_0117 | Switch of red and orange wires on relay | 1 | 0 | 4 | Photo | FALSE
472 | 5 | Photo | GTRTN03030000_07_237540_0117 | Open the housings of the new cables and check the tinning | 2 | 0 | 5 | Photo | FALSE
472 | 6 | To check | GTRTN03030000_07_237540_0117 | Make sure the connectors are well inserted on the resistance and on the control board relays and measure the resistance value >= 13.2 Ohms | 0 | 1 | 7 | Number | FALSE
472 | 7 | Photo | GTRTN03030000_07_237540_0117 | After replacing the wires, make a green mark on the top of the crimp terminal housings and take a top view photo of the connectors. | 1 | 0 | 8 | Photo | FALSE
472 | 8 | Photo | GTRTN03030000_07_237540_0117 | Take a right view photo of the control board after replacing the wires | 1 | 0 | 9 | Photo | FALSE
472 | 9 | To check | GTRTN03030000_07_237540_0117 | Make sure that the control card is correctly clipped | 0 | 0 | 10 | None | FALSE
472 | 10 | To check | GTRTN03030000_07_237540_0117 | Make sure not to pinch the electric wires when screwing the cover | 1 | 0 | 11 | Photo | FALSE
472 | 11 |  | GTRTN03030000_07_237540_0117 | Missing battery lid and its screw | 1 | 0 | 12 | Photo | FALSE
472 | 12 | Photo | GTRTN03030000_07_237540_0117 | Screw the control board cover with 4 screws at 1.1 foot-pound torque. Mark the 7 screws. | 1 | 0 | 15 | 7 green mark on screws + Photo | FALSE
472 | 13 |  | GTRTN03030000_07_237540_0117 | Missing right top screw of the elect control board lid | 1 | 0 | 16 | Photo | FALSE
472 | 14 |  | GTRTN03030000_07_237540_0117 | Missing exchanger burn protection and its label | 1 | 0 | 17 | Photo | FALSE
472 | 15 |  | GTRTN03030000_07_237540_0117 | Missing electric hazard label (on elect control board lid) | 1 | 0 | 18 | Photo | FALSE
472 | 16 |  | GTRTN03030000_07_237540_0117 | Check the tightness of the sanitary pipe connections (2 N.m) | 0 | 0 | 19 | To check | FALSE
472 | 17 |  | GTRTN03030000_07_237540_0117 | Missing clamps on heating module | 1 | 0 | 20 | Photo | FALSE
472 | 18 |  | GTRTN03030000_07_237540_0117 | Check the 2 locking pin on the heating module | 1 | 0 | 22 | photo | FALSE
472 | 19 | Photo | GTRTN03030000_07_237540_0117 | Check two hose clamps position of the dead return water | 1 | 0 | 13 | Photo | FALSE
472 | 20 |  | GTRTN03030000_07_237540_0117 | Check the hose clamp position next to the static water valve | 1 | 0 | 21 | Photo | FALSE
472 | 21 | To check | GTRTN03030000_07_237540_0117 | Check the foam insulation on the front lid | 0 | 0 | 23 | To check | FALSE
472 | 22 | To check | GTRTN03030000_07_237540_0117 | Check the sealing foam on the front lid | 0 | 0 | 24 | None | FALSE
472 | 23 | Photo | GTRTN03030000_07_237540_0117 | Make sure that the tin fills the crimping from the top to the bottom | 2 | 0 | 14 | Photo | FALSE
472 | 24 | Photo | GTRTN03030000_07_237540_0117 | Screw the front cover with a 1.1 foot-pound torque and fix 4 screws on the front cover (model 4x20) and take two pictures (from right and left) | 2 | 0 | 35 | Photo (x2) | FALSE
472 | 25 | To check | GTRTN03030000_07_237540_0117 | Make sure that the connectors are well inserted on the resistance and measure the resistance value >= 13.2 Ohms | 0 | 1 | 25 | Number | FALSE
472 | 26 | Photo | GTRTN03030000_07_237540_0117 | After the operation, make a green mark on the top of the crimp terminal housings and take a top view photo of the connectors | 1 | 0 | 26 | Photo | FALSE
472 | 27 |  | GTRTN03030000_07_237540_0117 | Missing grounding connect label (upper heating element) | 1 | 0 | 27 | Photo | FALSE
472 | 28 | Photo | GTRTN03030000_07_237540_0117 | Mark the 5 screws | 1 | 0 | 28 | Photo | FALSE
472 | 29 | Photo | GTRTN03030000_07_237540_0117 | Screw the resistance cover with 2 screws (model 4x16) at 1.1 foot-pound torque and mark them. | 1 | 0 | 36 | Photo | FALSE
472 | 30 | To check | GTRTN03030000_07_237540_0117 | Check the black fitting caps and the water filter | 1 | 0 | 29 | None | FALSE
472 | 31 | To check | GTRTN03030000_07_237540_0117 | Check the shutter for the M4 rivckles | 0 | 0 | 30 | None | FALSE
472 | 32 |  | GTRTN03030000_07_237540_0117 | Check the 2 blue foams, the flat foam and hose clamp (filling part) | 1 | 0 | 31 | Photo | TRUE
472 | 33 |  | GTRTN03030000_07_237540_0117 | Change the level float switch, write in table the number of the level float switch | 1 | 1 | 32 | Photo + Number | TRUE
472 | 34 | To check | GTRTN03030000_07_237540_0117 | Check the level float switch shutter | 0 | 0 | 33 | None | FALSE
472 | 35 |  | GTRTN03030000_07_237540_0117 | Check instructions label presence | 0 | 0 | 34 | None | FALSE
472 | 36 | Photo | GTRTN03030000_07_237540_0117 | Stick a green sticker on nameplate labels (water heater), take a photo of the nameplate | 1 | 0 | 37 | Photo | FALSE
472 | 37 |  | GTRTN03030000_07_237540_0117 | Check energy guide label presence | 0 | 0 | 38 | None | FALSE
472 | 38 |  | GTRTN03030000_07_237540_0117 | Put the transparent protective sheet back | 0 | 0 | 39 | None | FALSE
472 | 39 |  | GTRTN03030000_07_237540_0117 | Check burn hazard label presence | 0 | 0 | 40 | None | FALSE
472 | 40 | Photo | GTRTN03030000_07_237540_0117 | Scan the data matrix on the back of the manual | 1 | 0 | 41 | None | FALSE
472 | 41 | Photo | GTRTN03030000_07_237540_0117 | Stick a green sticker on cardboard label, take a photo of the label with the pallet | 1 | 1 | 42 | Photo + Comments | FALSE
472 | 42 | Number | GTRTN03030000_07_237540_0117 | Number | 0 | 1 | 43 | Number | FALSE
472 | 43 |  | GTRTN03030000_07_237540_0117 | Take a picture of the two terminals before soldering and check there are no strings showing out of the terminals. | 2 | 1 | 6 | Photo | FALSE
473 | 1 | To check | GTRTN03030000_07_237540_0115 | Check the condition of the green/yellow wire after cutting the rilsan clamp | 0 | 0 | 1 | To check | FALSE
473 | 2 | Photo | GTRTN03030000_07_237540_0115 | Check the connection of the green/yellow wire to the resistance terminal after cutting the rilsan clamp | 1 | 0 | 2 | Green mark | FALSE
473 | 3 |  | GTRTN03030000_07_237540_0115 | Change the control board (scan the new data matrix and send the order card identifiers to "LES HERBIERS" factory) | 1 | 0 | 3 | Photo QR code | FALSE
473 | 4 |  | GTRTN03030000_07_237540_0115 | Switch of red and orange wires on relay | 1 | 0 | 4 | Photo | FALSE
473 | 5 | Photo | GTRTN03030000_07_237540_0115 | Open the housings of the new cables and check the tinning | 2 | 0 | 5 | Photo | FALSE
473 | 6 | To check | GTRTN03030000_07_237540_0115 | Make sure the connectors are well inserted on the resistance and on the control board relays and measure the resistance value >= 13.2 Ohms | 0 | 1 | 7 | Number | FALSE
473 | 7 | Photo | GTRTN03030000_07_237540_0115 | After replacing the wires, make a green mark on the top of the crimp terminal housings and take a top view photo of the connectors. | 1 | 0 | 8 | Photo | FALSE
473 | 8 | Photo | GTRTN03030000_07_237540_0115 | Take a right view photo of the control board after replacing the wires | 1 | 0 | 9 | Photo | FALSE
473 | 9 | To check | GTRTN03030000_07_237540_0115 | Make sure that the control card is correctly clipped | 0 | 0 | 10 | None | FALSE
473 | 10 | To check | GTRTN03030000_07_237540_0115 | Make sure not to pinch the electric wires when screwing the cover | 1 | 0 | 11 | Photo | FALSE
473 | 11 |  | GTRTN03030000_07_237540_0115 | Missing battery lid and its screw | 1 | 0 | 12 | Photo | FALSE
473 | 12 | Photo | GTRTN03030000_07_237540_0115 | Screw the control board cover with 4 screws at 1.1 foot-pound torque. Mark the 7 screws. | 1 | 0 | 15 | 7 green mark on screws + Photo | FALSE
473 | 13 |  | GTRTN03030000_07_237540_0115 | Missing right top screw of the elect control board lid | 1 | 0 | 16 | Photo | FALSE
473 | 14 |  | GTRTN03030000_07_237540_0115 | Missing exchanger burn protection and its label | 1 | 0 | 17 | Photo | FALSE
473 | 15 |  | GTRTN03030000_07_237540_0115 | Missing electric hazard label (on elect control board lid) | 1 | 0 | 18 | Photo | FALSE
473 | 16 |  | GTRTN03030000_07_237540_0115 | Check the tightness of the sanitary pipe connections (2 N.m) | 0 | 0 | 19 | To check | FALSE
473 | 17 |  | GTRTN03030000_07_237540_0115 | Missing clamps on heating module | 1 | 0 | 20 | Photo | FALSE
473 | 18 |  | GTRTN03030000_07_237540_0115 | Check the 2 locking pin on the heating module | 1 | 0 | 22 | photo | FALSE
473 | 19 | Photo | GTRTN03030000_07_237540_0115 | Check two hose clamps position of the dead return water | 1 | 0 | 13 | Photo | FALSE
473 | 20 |  | GTRTN03030000_07_237540_0115 | Check the hose clamp position next to the static water valve | 1 | 0 | 21 | Photo | FALSE
473 | 21 | To check | GTRTN03030000_07_237540_0115 | Check the foam insulation on the front lid | 0 | 0 | 23 | To check | FALSE
473 | 22 | To check | GTRTN03030000_07_237540_0115 | Check the sealing foam on the front lid | 0 | 0 | 24 | None | FALSE
473 | 23 | Photo | GTRTN03030000_07_237540_0115 | Make sure that the tin fills the crimping from the top to the bottom | 2 | 0 | 14 | Photo | FALSE
473 | 24 | Photo | GTRTN03030000_07_237540_0115 | Screw the front cover with a 1.1 foot-pound torque and fix 4 screws on the front cover (model 4x20) and take two pictures (from right and left) | 2 | 0 | 35 | Photo (x2) | FALSE
473 | 25 | To check | GTRTN03030000_07_237540_0115 | Make sure that the connectors are well inserted on the resistance and measure the resistance value >= 13.2 Ohms | 0 | 1 | 25 | Number | FALSE
473 | 26 | Photo | GTRTN03030000_07_237540_0115 | After the operation, make a green mark on the top of the crimp terminal housings and take a top view photo of the connectors | 1 | 0 | 26 | Photo | FALSE
473 | 27 |  | GTRTN03030000_07_237540_0115 | Missing grounding connect label (upper heating element) | 1 | 0 | 27 | Photo | FALSE
473 | 28 | Photo | GTRTN03030000_07_237540_0115 | Mark the 5 screws | 1 | 0 | 28 | Photo | FALSE
473 | 29 | Photo | GTRTN03030000_07_237540_0115 | Screw the resistance cover with 2 screws (model 4x16) at 1.1 foot-pound torque and mark them. | 1 | 0 | 36 | Photo | FALSE
473 | 30 | To check | GTRTN03030000_07_237540_0115 | Check the black fitting caps and the water filter | 1 | 0 | 29 | None | FALSE
473 | 31 | To check | GTRTN03030000_07_237540_0115 | Check the shutter for the M4 rivckles | 0 | 0 | 30 | None | FALSE
473 | 32 |  | GTRTN03030000_07_237540_0115 | Check the 2 blue foams, the flat foam and hose clamp (filling part) | 1 | 0 | 31 | Photo | TRUE
473 | 33 |  | GTRTN03030000_07_237540_0115 | Change the level float switch, write in table the number of the level float switch | 1 | 1 | 32 | Photo + Number | TRUE
473 | 34 | To check | GTRTN03030000_07_237540_0115 | Check the level float switch shutter | 0 | 0 | 33 | None | FALSE
473 | 35 |  | GTRTN03030000_07_237540_0115 | Check instructions label presence | 0 | 0 | 34 | None | FALSE
473 | 36 | Photo | GTRTN03030000_07_237540_0115 | Stick a green sticker on nameplate labels (water heater), take a photo of the nameplate | 1 | 0 | 37 | Photo | FALSE
473 | 37 |  | GTRTN03030000_07_237540_0115 | Check energy guide label presence | 0 | 0 | 38 | None | FALSE
473 | 38 |  | GTRTN03030000_07_237540_0115 | Put the transparent protective sheet back | 0 | 0 | 39 | None | FALSE
473 | 39 |  | GTRTN03030000_07_237540_0115 | Check burn hazard label presence | 0 | 0 | 40 | None | FALSE
473 | 40 | Photo | GTRTN03030000_07_237540_0115 | Scan the data matrix on the back of the manual | 1 | 0 | 41 | None | FALSE
473 | 41 | Photo | GTRTN03030000_07_237540_0115 | Stick a green sticker on cardboard label, take a photo of the label with the pallet | 1 | 1 | 42 | Photo + Comments | FALSE
473 | 42 | Number | GTRTN03030000_07_237540_0115 | Number | 0 | 1 | 43 | Number | FALSE
473 | 43 |  | GTRTN03030000_07_237540_0115 | Take a picture of the two terminals before soldering and check there are no strings showing out of the terminals. | 2 | 1 | 6 | Photo | FALSE
474 | 1 | To check | GTRTN03030000_07_237540_0114 | Check the condition of the green/yellow wire after cutting the rilsan clamp | 0 | 0 | 1 | To check | FALSE
474 | 2 | Photo | GTRTN03030000_07_237540_0114 | Check the connection of the green/yellow wire to the resistance terminal after cutting the rilsan clamp | 1 | 0 | 2 | Green mark | FALSE
474 | 3 |  | GTRTN03030000_07_237540_0114 | Change the control board (scan the new data matrix and send the order card identifiers to "LES HERBIERS" factory) | 1 | 0 | 3 | Photo QR code | FALSE
474 | 4 |  | GTRTN03030000_07_237540_0114 | Switch of red and orange wires on relay | 1 | 0 | 4 | Photo | FALSE
474 | 5 | Photo | GTRTN03030000_07_237540_0114 | Open the housings of the new cables and check the tinning | 2 | 0 | 5 | Photo | FALSE
474 | 6 | To check | GTRTN03030000_07_237540_0114 | Make sure the connectors are well inserted on the resistance and on the control board relays and measure the resistance value >= 13.2 Ohms | 0 | 1 | 7 | Number | FALSE
474 | 7 | Photo | GTRTN03030000_07_237540_0114 | After replacing the wires, make a green mark on the top of the crimp terminal housings and take a top view photo of the connectors. | 1 | 0 | 8 | Photo | FALSE
474 | 8 | Photo | GTRTN03030000_07_237540_0114 | Take a right view photo of the control board after replacing the wires | 1 | 0 | 9 | Photo | FALSE
474 | 9 | To check | GTRTN03030000_07_237540_0114 | Make sure that the control card is correctly clipped | 0 | 0 | 10 | None | FALSE
474 | 10 | To check | GTRTN03030000_07_237540_0114 | Make sure not to pinch the electric wires when screwing the cover | 1 | 0 | 11 | Photo | FALSE
474 | 11 |  | GTRTN03030000_07_237540_0114 | Missing battery lid and its screw | 1 | 0 | 12 | Photo | FALSE
474 | 12 | Photo | GTRTN03030000_07_237540_0114 | Screw the control board cover with 4 screws at 1.1 foot-pound torque. Mark the 7 screws. | 1 | 0 | 15 | 7 green mark on screws + Photo | FALSE
474 | 13 |  | GTRTN03030000_07_237540_0114 | Missing right top screw of the elect control board lid | 1 | 0 | 16 | Photo | FALSE
474 | 14 |  | GTRTN03030000_07_237540_0114 | Missing exchanger burn protection and its label | 1 | 0 | 17 | Photo | FALSE
474 | 15 |  | GTRTN03030000_07_237540_0114 | Missing electric hazard label (on elect control board lid) | 1 | 0 | 18 | Photo | FALSE
474 | 16 |  | GTRTN03030000_07_237540_0114 | Check the tightness of the sanitary pipe connections (2 N.m) | 0 | 0 | 19 | To check | FALSE
474 | 17 |  | GTRTN03030000_07_237540_0114 | Missing clamps on heating module | 1 | 0 | 20 | Photo | FALSE
474 | 18 |  | GTRTN03030000_07_237540_0114 | Check the 2 locking pin on the heating module | 1 | 0 | 22 | photo | FALSE
474 | 19 | Photo | GTRTN03030000_07_237540_0114 | Check two hose clamps position of the dead return water | 1 | 0 | 13 | Photo | FALSE
474 | 20 |  | GTRTN03030000_07_237540_0114 | Check the hose clamp position next to the static water valve | 1 | 0 | 21 | Photo | FALSE
474 | 21 | To check | GTRTN03030000_07_237540_0114 | Check the foam insulation on the front lid | 0 | 0 | 23 | To check | FALSE
474 | 22 | To check | GTRTN03030000_07_237540_0114 | Check the sealing foam on the front lid | 0 | 0 | 24 | None | FALSE
474 | 23 | Photo | GTRTN03030000_07_237540_0114 | Make sure that the tin fills the crimping from the top to the bottom | 2 | 0 | 14 | Photo | FALSE
474 | 24 | Photo | GTRTN03030000_07_237540_0114 | Screw the front cover with a 1.1 foot-pound torque and fix 4 screws on the front cover (model 4x20) and take two pictures (from right and left) | 2 | 0 | 35 | Photo (x2) | FALSE
474 | 25 | To check | GTRTN03030000_07_237540_0114 | Make sure that the connectors are well inserted on the resistance and measure the resistance value >= 13.2 Ohms | 0 | 1 | 25 | Number | FALSE
474 | 26 | Photo | GTRTN03030000_07_237540_0114 | After the operation, make a green mark on the top of the crimp terminal housings and take a top view photo of the connectors | 1 | 0 | 26 | Photo | FALSE
474 | 27 |  | GTRTN03030000_07_237540_0114 | Missing grounding connect label (upper heating element) | 1 | 0 | 27 | Photo | FALSE
474 | 28 | Photo | GTRTN03030000_07_237540_0114 | Mark the 5 screws | 1 | 0 | 28 | Photo | FALSE
474 | 29 | Photo | GTRTN03030000_07_237540_0114 | Screw the resistance cover with 2 screws (model 4x16) at 1.1 foot-pound torque and mark them. | 1 | 0 | 36 | Photo | FALSE
474 | 30 | To check | GTRTN03030000_07_237540_0114 | Check the black fitting caps and the water filter | 1 | 0 | 29 | None | FALSE
474 | 31 | To check | GTRTN03030000_07_237540_0114 | Check the shutter for the M4 rivckles | 0 | 0 | 30 | None | FALSE
474 | 32 |  | GTRTN03030000_07_237540_0114 | Check the 2 blue foams, the flat foam and hose clamp (filling part) | 1 | 0 | 31 | Photo | TRUE
474 | 33 |  | GTRTN03030000_07_237540_0114 | Change the level float switch, write in table the number of the level float switch | 1 | 1 | 32 | Photo + Number | TRUE
474 | 34 | To check | GTRTN03030000_07_237540_0114 | Check the level float switch shutter | 0 | 0 | 33 | None | FALSE
474 | 35 |  | GTRTN03030000_07_237540_0114 | Check instructions label presence | 0 | 0 | 34 | None | FALSE
474 | 36 | Photo | GTRTN03030000_07_237540_0114 | Stick a green sticker on nameplate labels (water heater), take a photo of the nameplate | 1 | 0 | 37 | Photo | FALSE
474 | 37 |  | GTRTN03030000_07_237540_0114 | Check energy guide label presence | 0 | 0 | 38 | None | FALSE
474 | 38 |  | GTRTN03030000_07_237540_0114 | Put the transparent protective sheet back | 0 | 0 | 39 | None | FALSE
474 | 39 |  | GTRTN03030000_07_237540_0114 | Check burn hazard label presence | 0 | 0 | 40 | None | FALSE
474 | 40 | Photo | GTRTN03030000_07_237540_0114 | Scan the data matrix on the back of the manual | 1 | 0 | 41 | None | FALSE
474 | 41 | Photo | GTRTN03030000_07_237540_0114 | Stick a green sticker on cardboard label, take a photo of the label with the pallet | 1 | 1 | 42 | Photo + Comments | FALSE
474 | 42 | Number | GTRTN03030000_07_237540_0114 | Number | 0 | 1 | 43 | Number | FALSE
474 | 43 |  | GTRTN03030000_07_237540_0114 | Take a picture of the two terminals before soldering and check there are no strings showing out of the terminals. | 2 | 1 | 6 | Photo | FALSE
475 | 1 | To check | GTRTN03030000_07_237540_0113 | Check the condition of the green/yellow wire after cutting the rilsan clamp | 0 | 0 | 1 | To check | FALSE
475 | 2 | Photo | GTRTN03030000_07_237540_0113 | Check the connection of the green/yellow wire to the resistance terminal after cutting the rilsan clamp | 1 | 0 | 2 | Green mark | FALSE
475 | 3 |  | GTRTN03030000_07_237540_0113 | Change the control board (scan the new data matrix and send the order card identifiers to "LES HERBIERS" factory) | 1 | 0 | 3 | Photo QR code | FALSE
475 | 4 |  | GTRTN03030000_07_237540_0113 | Switch of red and orange wires on relay | 1 | 0 | 4 | Photo | FALSE
475 | 5 | Photo | GTRTN03030000_07_237540_0113 | Open the housings of the new cables and check the tinning | 2 | 0 | 5 | Photo | FALSE
475 | 6 | To check | GTRTN03030000_07_237540_0113 | Make sure the connectors are well inserted on the resistance and on the control board relays and measure the resistance value >= 13.2 Ohms | 0 | 1 | 7 | Number | FALSE
475 | 7 | Photo | GTRTN03030000_07_237540_0113 | After replacing the wires, make a green mark on the top of the crimp terminal housings and take a top view photo of the connectors. | 1 | 0 | 8 | Photo | FALSE
475 | 8 | Photo | GTRTN03030000_07_237540_0113 | Take a right view photo of the control board after replacing the wires | 1 | 0 | 9 | Photo | FALSE
475 | 9 | To check | GTRTN03030000_07_237540_0113 | Make sure that the control card is correctly clipped | 0 | 0 | 10 | None | FALSE
475 | 10 | To check | GTRTN03030000_07_237540_0113 | Make sure not to pinch the electric wires when screwing the cover | 1 | 0 | 11 | Photo | FALSE
475 | 11 |  | GTRTN03030000_07_237540_0113 | Missing battery lid and its screw | 1 | 0 | 12 | Photo | FALSE
475 | 12 | Photo | GTRTN03030000_07_237540_0113 | Screw the control board cover with 4 screws at 1.1 foot-pound torque. Mark the 7 screws. | 1 | 0 | 15 | 7 green mark on screws + Photo | FALSE
475 | 13 |  | GTRTN03030000_07_237540_0113 | Missing right top screw of the elect control board lid | 1 | 0 | 16 | Photo | FALSE
475 | 14 |  | GTRTN03030000_07_237540_0113 | Missing exchanger burn protection and its label | 1 | 0 | 17 | Photo | FALSE
475 | 15 |  | GTRTN03030000_07_237540_0113 | Missing electric hazard label (on elect control board lid) | 1 | 0 | 18 | Photo | FALSE
475 | 16 |  | GTRTN03030000_07_237540_0113 | Check the tightness of the sanitary pipe connections (2 N.m) | 0 | 0 | 19 | To check | FALSE
475 | 17 |  | GTRTN03030000_07_237540_0113 | Missing clamps on heating module | 1 | 0 | 20 | Photo | FALSE
475 | 18 |  | GTRTN03030000_07_237540_0113 | Check the 2 locking pin on the heating module | 1 | 0 | 22 | photo | FALSE
475 | 19 | Photo | GTRTN03030000_07_237540_0113 | Check two hose clamps position of the dead return water | 1 | 0 | 13 | Photo | FALSE
475 | 20 |  | GTRTN03030000_07_237540_0113 | Check the hose clamp position next to the static water valve | 1 | 0 | 21 | Photo | FALSE
475 | 21 | To check | GTRTN03030000_07_237540_0113 | Check the foam insulation on the front lid | 0 | 0 | 23 | To check | FALSE
475 | 22 | To check | GTRTN03030000_07_237540_0113 | Check the sealing foam on the front lid | 0 | 0 | 24 | None | FALSE
475 | 23 | Photo | GTRTN03030000_07_237540_0113 | Make sure that the tin fills the crimping from the top to the bottom | 2 | 0 | 14 | Photo | FALSE
475 | 24 | Photo | GTRTN03030000_07_237540_0113 | Screw the front cover with a 1.1 foot-pound torque and fix 4 screws on the front cover (model 4x20) and take two pictures (from right and left) | 2 | 0 | 35 | Photo (x2) | FALSE
475 | 25 | To check | GTRTN03030000_07_237540_0113 | Make sure that the connectors are well inserted on the resistance and measure the resistance value >= 13.2 Ohms | 0 | 1 | 25 | Number | FALSE
475 | 26 | Photo | GTRTN03030000_07_237540_0113 | After the operation, make a green mark on the top of the crimp terminal housings and take a top view photo of the connectors | 1 | 0 | 26 | Photo | FALSE
475 | 27 |  | GTRTN03030000_07_237540_0113 | Missing grounding connect label (upper heating element) | 1 | 0 | 27 | Photo | FALSE
475 | 28 | Photo | GTRTN03030000_07_237540_0113 | Mark the 5 screws | 1 | 0 | 28 | Photo | FALSE
475 | 29 | Photo | GTRTN03030000_07_237540_0113 | Screw the resistance cover with 2 screws (model 4x16) at 1.1 foot-pound torque and mark them. | 1 | 0 | 36 | Photo | FALSE
475 | 30 | To check | GTRTN03030000_07_237540_0113 | Check the black fitting caps and the water filter | 1 | 0 | 29 | None | FALSE
475 | 31 | To check | GTRTN03030000_07_237540_0113 | Check the shutter for the M4 rivckles | 0 | 0 | 30 | None | FALSE
475 | 32 |  | GTRTN03030000_07_237540_0113 | Check the 2 blue foams, the flat foam and hose clamp (filling part) | 1 | 0 | 31 | Photo | TRUE
475 | 33 |  | GTRTN03030000_07_237540_0113 | Change the level float switch, write in table the number of the level float switch | 1 | 1 | 32 | Photo + Number | TRUE
475 | 34 | To check | GTRTN03030000_07_237540_0113 | Check the level float switch shutter | 0 | 0 | 33 | None | FALSE
475 | 35 |  | GTRTN03030000_07_237540_0113 | Check instructions label presence | 0 | 0 | 34 | None | FALSE
475 | 36 | Photo | GTRTN03030000_07_237540_0113 | Stick a green sticker on nameplate labels (water heater), take a photo of the nameplate | 1 | 0 | 37 | Photo | FALSE
475 | 37 |  | GTRTN03030000_07_237540_0113 | Check energy guide label presence | 0 | 0 | 38 | None | FALSE
475 | 38 |  | GTRTN03030000_07_237540_0113 | Put the transparent protective sheet back | 0 | 0 | 39 | None | FALSE
475 | 39 |  | GTRTN03030000_07_237540_0113 | Check burn hazard label presence | 0 | 0 | 40 | None | FALSE
475 | 40 | Photo | GTRTN03030000_07_237540_0113 | Scan the data matrix on the back of the manual | 1 | 0 | 41 | None | FALSE
475 | 41 | Photo | GTRTN03030000_07_237540_0113 | Stick a green sticker on cardboard label, take a photo of the label with the pallet | 1 | 1 | 42 | Photo + Comments | FALSE
475 | 42 | Number | GTRTN03030000_07_237540_0113 | Number | 0 | 1 | 43 | Number | FALSE
475 | 43 |  | GTRTN03030000_07_237540_0113 | Take a picture of the two terminals before soldering and check there are no strings showing out of the terminals. | 2 | 1 | 6 | Photo | FALSE
476 | 1 | To check | GTRTN03030000_07_237540_0033 | Check the condition of the green/yellow wire after cutting the rilsan clamp | 0 | 0 | 1 | To check | FALSE
476 | 2 | Photo | GTRTN03030000_07_237540_0033 | Check the connection of the green/yellow wire to the resistance terminal after cutting the rilsan clamp | 1 | 0 | 2 | Green mark | FALSE
476 | 3 |  | GTRTN03030000_07_237540_0033 | Change the control board (scan the new data matrix and send the order card identifiers to "LES HERBIERS" factory) | 1 | 0 | 3 | Photo QR code | FALSE
476 | 4 |  | GTRTN03030000_07_237540_0033 | Switch of red and orange wires on relay | 1 | 0 | 4 | Photo | FALSE
476 | 5 | Photo | GTRTN03030000_07_237540_0033 | Open the housings of the new cables and check the tinning | 2 | 0 | 5 | Photo | FALSE
476 | 6 | To check | GTRTN03030000_07_237540_0033 | Make sure the connectors are well inserted on the resistance and on the control board relays and measure the resistance value >= 13.2 Ohms | 0 | 1 | 7 | Number | FALSE
476 | 7 | Photo | GTRTN03030000_07_237540_0033 | After replacing the wires, make a green mark on the top of the crimp terminal housings and take a top view photo of the connectors. | 1 | 0 | 8 | Photo | FALSE
476 | 8 | Photo | GTRTN03030000_07_237540_0033 | Take a right view photo of the control board after replacing the wires | 1 | 0 | 9 | Photo | FALSE
476 | 9 | To check | GTRTN03030000_07_237540_0033 | Make sure that the control card is correctly clipped | 0 | 0 | 10 | None | FALSE
476 | 10 | To check | GTRTN03030000_07_237540_0033 | Make sure not to pinch the electric wires when screwing the cover | 1 | 0 | 11 | Photo | FALSE
476 | 11 |  | GTRTN03030000_07_237540_0033 | Missing battery lid and its screw | 1 | 0 | 12 | Photo | FALSE
476 | 12 | Photo | GTRTN03030000_07_237540_0033 | Screw the control board cover with 4 screws at 1.1 foot-pound torque. Mark the 7 screws. | 1 | 0 | 15 | 7 green mark on screws + Photo | FALSE
476 | 13 |  | GTRTN03030000_07_237540_0033 | Missing right top screw of the elect control board lid | 1 | 0 | 16 | Photo | FALSE
476 | 14 |  | GTRTN03030000_07_237540_0033 | Missing exchanger burn protection and its label | 1 | 0 | 17 | Photo | FALSE
476 | 15 |  | GTRTN03030000_07_237540_0033 | Missing electric hazard label (on elect control board lid) | 1 | 0 | 18 | Photo | FALSE
476 | 16 |  | GTRTN03030000_07_237540_0033 | Check the tightness of the sanitary pipe connections (2 N.m) | 0 | 0 | 19 | To check | FALSE
476 | 17 |  | GTRTN03030000_07_237540_0033 | Missing clamps on heating module | 1 | 0 | 20 | Photo | FALSE
476 | 18 |  | GTRTN03030000_07_237540_0033 | Check the 2 locking pin on the heating module | 1 | 0 | 22 | photo | FALSE
476 | 19 | Photo | GTRTN03030000_07_237540_0033 | Check two hose clamps position of the dead return water | 1 | 0 | 13 | Photo | FALSE
476 | 20 |  | GTRTN03030000_07_237540_0033 | Check the hose clamp position next to the static water valve | 1 | 0 | 21 | Photo | FALSE
476 | 21 | To check | GTRTN03030000_07_237540_0033 | Check the foam insulation on the front lid | 0 | 0 | 23 | To check | FALSE
476 | 22 | To check | GTRTN03030000_07_237540_0033 | Check the sealing foam on the front lid | 0 | 0 | 24 | None | FALSE
476 | 23 | Photo | GTRTN03030000_07_237540_0033 | Make sure that the tin fills the crimping from the top to the bottom | 2 | 0 | 14 | Photo | FALSE
476 | 24 | Photo | GTRTN03030000_07_237540_0033 | Screw the front cover with a 1.1 foot-pound torque and fix 4 screws on the front cover (model 4x20) and take two pictures (from right and left) | 2 | 0 | 35 | Photo (x2) | FALSE
476 | 25 | To check | GTRTN03030000_07_237540_0033 | Make sure that the connectors are well inserted on the resistance and measure the resistance value >= 13.2 Ohms | 0 | 1 | 25 | Number | FALSE
476 | 26 | Photo | GTRTN03030000_07_237540_0033 | After the operation, make a green mark on the top of the crimp terminal housings and take a top view photo of the connectors | 1 | 0 | 26 | Photo | FALSE
476 | 27 |  | GTRTN03030000_07_237540_0033 | Missing grounding connect label (upper heating element) | 1 | 0 | 27 | Photo | FALSE
476 | 28 | Photo | GTRTN03030000_07_237540_0033 | Mark the 5 screws | 1 | 0 | 28 | Photo | FALSE
476 | 29 | Photo | GTRTN03030000_07_237540_0033 | Screw the resistance cover with 2 screws (model 4x16) at 1.1 foot-pound torque and mark them. | 1 | 0 | 36 | Photo | FALSE
476 | 30 | To check | GTRTN03030000_07_237540_0033 | Check the black fitting caps and the water filter | 1 | 0 | 29 | None | FALSE
476 | 31 | To check | GTRTN03030000_07_237540_0033 | Check the shutter for the M4 rivckles | 0 | 0 | 30 | None | FALSE
476 | 32 |  | GTRTN03030000_07_237540_0033 | Check the 2 blue foams, the flat foam and hose clamp (filling part) | 1 | 0 | 31 | Photo | TRUE
476 | 33 |  | GTRTN03030000_07_237540_0033 | Change the level float switch, write in table the number of the level float switch | 1 | 1 | 32 | Photo + Number | TRUE
476 | 34 | To check | GTRTN03030000_07_237540_0033 | Check the level float switch shutter | 0 | 0 | 33 | None | FALSE
476 | 35 |  | GTRTN03030000_07_237540_0033 | Check instructions label presence | 0 | 0 | 34 | None | FALSE
476 | 36 | Photo | GTRTN03030000_07_237540_0033 | Stick a green sticker on nameplate labels (water heater), take a photo of the nameplate | 1 | 0 | 37 | Photo | FALSE
476 | 37 |  | GTRTN03030000_07_237540_0033 | Check energy guide label presence | 0 | 0 | 38 | None | FALSE
476 | 38 |  | GTRTN03030000_07_237540_0033 | Put the transparent protective sheet back | 0 | 0 | 39 | None | FALSE
476 | 39 |  | GTRTN03030000_07_237540_0033 | Check burn hazard label presence | 0 | 0 | 40 | None | FALSE
476 | 40 | Photo | GTRTN03030000_07_237540_0033 | Scan the data matrix on the back of the manual | 1 | 0 | 41 | None | FALSE
476 | 41 | Photo | GTRTN03030000_07_237540_0033 | Stick a green sticker on cardboard label, take a photo of the label with the pallet | 1 | 1 | 42 | Photo + Comments | FALSE
476 | 42 | Number | GTRTN03030000_07_237540_0033 | Number | 0 | 1 | 43 | Number | FALSE
476 | 43 |  | GTRTN03030000_07_237540_0033 | Take a picture of the two terminals before soldering and check there are no strings showing out of the terminals. | 2 | 1 | 6 | Photo | FALSE
477 | 1 | To check | GTRTN03030000_07_237540_0042 | Check the condition of the green/yellow wire after cutting the rilsan clamp | 0 | 0 | 1 | To check | FALSE
477 | 2 | Photo | GTRTN03030000_07_237540_0042 | Check the connection of the green/yellow wire to the resistance terminal after cutting the rilsan clamp | 1 | 0 | 2 | Green mark | FALSE
477 | 3 |  | GTRTN03030000_07_237540_0042 | Change the control board (scan the new data matrix and send the order card identifiers to "LES HERBIERS" factory) | 1 | 0 | 3 | Photo QR code | FALSE
477 | 4 |  | GTRTN03030000_07_237540_0042 | Switch of red and orange wires on relay | 1 | 0 | 4 | Photo | FALSE
477 | 5 | Photo | GTRTN03030000_07_237540_0042 | Open the housings of the new cables and check the tinning | 2 | 0 | 5 | Photo | FALSE
477 | 6 | To check | GTRTN03030000_07_237540_0042 | Make sure the connectors are well inserted on the resistance and on the control board relays and measure the resistance value >= 13.2 Ohms | 0 | 1 | 7 | Number | FALSE
477 | 7 | Photo | GTRTN03030000_07_237540_0042 | After replacing the wires, make a green mark on the top of the crimp terminal housings and take a top view photo of the connectors. | 1 | 0 | 8 | Photo | FALSE
477 | 8 | Photo | GTRTN03030000_07_237540_0042 | Take a right view photo of the control board after replacing the wires | 1 | 0 | 9 | Photo | FALSE
477 | 9 | To check | GTRTN03030000_07_237540_0042 | Make sure that the control card is correctly clipped | 0 | 0 | 10 | None | FALSE
477 | 10 | To check | GTRTN03030000_07_237540_0042 | Make sure not to pinch the electric wires when screwing the cover | 1 | 0 | 11 | Photo | FALSE
477 | 11 |  | GTRTN03030000_07_237540_0042 | Missing battery lid and its screw | 1 | 0 | 12 | Photo | FALSE
477 | 12 | Photo | GTRTN03030000_07_237540_0042 | Screw the control board cover with 4 screws at 1.1 foot-pound torque. Mark the 7 screws. | 1 | 0 | 15 | 7 green mark on screws + Photo | FALSE
477 | 13 |  | GTRTN03030000_07_237540_0042 | Missing right top screw of the elect control board lid | 1 | 0 | 16 | Photo | FALSE
477 | 14 |  | GTRTN03030000_07_237540_0042 | Missing exchanger burn protection and its label | 1 | 0 | 17 | Photo | FALSE
477 | 15 |  | GTRTN03030000_07_237540_0042 | Missing electric hazard label (on elect control board lid) | 1 | 0 | 18 | Photo | FALSE
477 | 16 |  | GTRTN03030000_07_237540_0042 | Check the tightness of the sanitary pipe connections (2 N.m) | 0 | 0 | 19 | To check | FALSE
477 | 17 |  | GTRTN03030000_07_237540_0042 | Missing clamps on heating module | 1 | 0 | 20 | Photo | FALSE
477 | 18 |  | GTRTN03030000_07_237540_0042 | Check the 2 locking pin on the heating module | 1 | 0 | 22 | photo | FALSE
477 | 19 | Photo | GTRTN03030000_07_237540_0042 | Check two hose clamps position of the dead return water | 1 | 0 | 13 | Photo | FALSE
477 | 20 |  | GTRTN03030000_07_237540_0042 | Check the hose clamp position next to the static water valve | 1 | 0 | 21 | Photo | FALSE
477 | 21 | To check | GTRTN03030000_07_237540_0042 | Check the foam insulation on the front lid | 0 | 0 | 23 | To check | FALSE
477 | 22 | To check | GTRTN03030000_07_237540_0042 | Check the sealing foam on the front lid | 0 | 0 | 24 | None | FALSE
477 | 23 | Photo | GTRTN03030000_07_237540_0042 | Make sure that the tin fills the crimping from the top to the bottom | 2 | 0 | 14 | Photo | FALSE
477 | 24 | Photo | GTRTN03030000_07_237540_0042 | Screw the front cover with a 1.1 foot-pound torque and fix 4 screws on the front cover (model 4x20) and take two pictures (from right and left) | 2 | 0 | 35 | Photo (x2) | FALSE
477 | 25 | To check | GTRTN03030000_07_237540_0042 | Make sure that the connectors are well inserted on the resistance and measure the resistance value >= 13.2 Ohms | 0 | 1 | 25 | Number | FALSE
477 | 26 | Photo | GTRTN03030000_07_237540_0042 | After the operation, make a green mark on the top of the crimp terminal housings and take a top view photo of the connectors | 1 | 0 | 26 | Photo | FALSE
477 | 27 |  | GTRTN03030000_07_237540_0042 | Missing grounding connect label (upper heating element) | 1 | 0 | 27 | Photo | FALSE
477 | 28 | Photo | GTRTN03030000_07_237540_0042 | Mark the 5 screws | 1 | 0 | 28 | Photo | FALSE
477 | 29 | Photo | GTRTN03030000_07_237540_0042 | Screw the resistance cover with 2 screws (model 4x16) at 1.1 foot-pound torque and mark them. | 1 | 0 | 36 | Photo | FALSE
477 | 30 | To check | GTRTN03030000_07_237540_0042 | Check the black fitting caps and the water filter | 1 | 0 | 29 | None | FALSE
477 | 31 | To check | GTRTN03030000_07_237540_0042 | Check the shutter for the M4 rivckles | 0 | 0 | 30 | None | FALSE
477 | 32 |  | GTRTN03030000_07_237540_0042 | Check the 2 blue foams, the flat foam and hose clamp (filling part) | 1 | 0 | 31 | Photo | TRUE
477 | 33 |  | GTRTN03030000_07_237540_0042 | Change the level float switch, write in table the number of the level float switch | 1 | 1 | 32 | Photo + Number | TRUE
477 | 34 | To check | GTRTN03030000_07_237540_0042 | Check the level float switch shutter | 0 | 0 | 33 | None | FALSE
477 | 35 |  | GTRTN03030000_07_237540_0042 | Check instructions label presence | 0 | 0 | 34 | None | FALSE
477 | 36 | Photo | GTRTN03030000_07_237540_0042 | Stick a green sticker on nameplate labels (water heater), take a photo of the nameplate | 1 | 0 | 37 | Photo | FALSE
477 | 37 |  | GTRTN03030000_07_237540_0042 | Check energy guide label presence | 0 | 0 | 38 | None | FALSE
477 | 38 |  | GTRTN03030000_07_237540_0042 | Put the transparent protective sheet back | 0 | 0 | 39 | None | FALSE
477 | 39 |  | GTRTN03030000_07_237540_0042 | Check burn hazard label presence | 0 | 0 | 40 | None | FALSE
477 | 40 | Photo | GTRTN03030000_07_237540_0042 | Scan the data matrix on the back of the manual | 1 | 0 | 41 | None | FALSE
477 | 41 | Photo | GTRTN03030000_07_237540_0042 | Stick a green sticker on cardboard label, take a photo of the label with the pallet | 1 | 1 | 42 | Photo + Comments | FALSE
477 | 42 | Number | GTRTN03030000_07_237540_0042 | Number | 0 | 1 | 43 | Number | FALSE
477 | 43 |  | GTRTN03030000_07_237540_0042 | Take a picture of the two terminals before soldering and check there are no strings showing out of the terminals. | 2 | 1 | 6 | Photo | FALSE
478 | 1 | To check | GTRTN03030000_07_237540_0108 | Check the condition of the green/yellow wire after cutting the rilsan clamp | 0 | 0 | 1 | To check | FALSE
478 | 2 | Photo | GTRTN03030000_07_237540_0108 | Check the connection of the green/yellow wire to the resistance terminal after cutting the rilsan clamp | 1 | 0 | 2 | Green mark | FALSE
478 | 3 |  | GTRTN03030000_07_237540_0108 | Change the control board (scan the new data matrix and send the order card identifiers to "LES HERBIERS" factory) | 1 | 0 | 3 | Photo QR code | FALSE
478 | 4 |  | GTRTN03030000_07_237540_0108 | Switch of red and orange wires on relay | 1 | 0 | 4 | Photo | FALSE
478 | 5 | Photo | GTRTN03030000_07_237540_0108 | Open the housings of the new cables and check the tinning | 2 | 0 | 5 | Photo | FALSE
478 | 6 | To check | GTRTN03030000_07_237540_0108 | Make sure the connectors are well inserted on the resistance and on the control board relays and measure the resistance value >= 13.2 Ohms | 0 | 1 | 7 | Number | FALSE
478 | 7 | Photo | GTRTN03030000_07_237540_0108 | After replacing the wires, make a green mark on the top of the crimp terminal housings and take a top view photo of the connectors. | 1 | 0 | 8 | Photo | FALSE
478 | 8 | Photo | GTRTN03030000_07_237540_0108 | Take a right view photo of the control board after replacing the wires | 1 | 0 | 9 | Photo | FALSE
478 | 9 | To check | GTRTN03030000_07_237540_0108 | Make sure that the control card is correctly clipped | 0 | 0 | 10 | None | FALSE
478 | 10 | To check | GTRTN03030000_07_237540_0108 | Make sure not to pinch the electric wires when screwing the cover | 1 | 0 | 11 | Photo | FALSE
478 | 11 |  | GTRTN03030000_07_237540_0108 | Missing battery lid and its screw | 1 | 0 | 12 | Photo | FALSE
478 | 12 | Photo | GTRTN03030000_07_237540_0108 | Screw the control board cover with 4 screws at 1.1 foot-pound torque. Mark the 7 screws. | 1 | 0 | 15 | 7 green mark on screws + Photo | FALSE
478 | 13 |  | GTRTN03030000_07_237540_0108 | Missing right top screw of the elect control board lid | 1 | 0 | 16 | Photo | FALSE
478 | 14 |  | GTRTN03030000_07_237540_0108 | Missing exchanger burn protection and its label | 1 | 0 | 17 | Photo | FALSE
478 | 15 |  | GTRTN03030000_07_237540_0108 | Missing electric hazard label (on elect control board lid) | 1 | 0 | 18 | Photo | FALSE
478 | 16 |  | GTRTN03030000_07_237540_0108 | Check the tightness of the sanitary pipe connections (2 N.m) | 0 | 0 | 19 | To check | FALSE
478 | 17 |  | GTRTN03030000_07_237540_0108 | Missing clamps on heating module | 1 | 0 | 20 | Photo | FALSE
478 | 18 |  | GTRTN03030000_07_237540_0108 | Check the 2 locking pin on the heating module | 1 | 0 | 22 | photo | FALSE
478 | 19 | Photo | GTRTN03030000_07_237540_0108 | Check two hose clamps position of the dead return water | 1 | 0 | 13 | Photo | FALSE
478 | 20 |  | GTRTN03030000_07_237540_0108 | Check the hose clamp position next to the static water valve | 1 | 0 | 21 | Photo | FALSE
478 | 21 | To check | GTRTN03030000_07_237540_0108 | Check the foam insulation on the front lid | 0 | 0 | 23 | To check | FALSE
478 | 22 | To check | GTRTN03030000_07_237540_0108 | Check the sealing foam on the front lid | 0 | 0 | 24 | None | FALSE
478 | 23 | Photo | GTRTN03030000_07_237540_0108 | Make sure that the tin fills the crimping from the top to the bottom | 2 | 0 | 14 | Photo | FALSE
478 | 24 | Photo | GTRTN03030000_07_237540_0108 | Screw the front cover with a 1.1 foot-pound torque and fix 4 screws on the front cover (model 4x20) and take two pictures (from right and left) | 2 | 0 | 35 | Photo (x2) | FALSE
478 | 25 | To check | GTRTN03030000_07_237540_0108 | Make sure that the connectors are well inserted on the resistance and measure the resistance value >= 13.2 Ohms | 0 | 1 | 25 | Number | FALSE
478 | 26 | Photo | GTRTN03030000_07_237540_0108 | After the operation, make a green mark on the top of the crimp terminal housings and take a top view photo of the connectors | 1 | 0 | 26 | Photo | FALSE
478 | 27 |  | GTRTN03030000_07_237540_0108 | Missing grounding connect label (upper heating element) | 1 | 0 | 27 | Photo | FALSE
478 | 28 | Photo | GTRTN03030000_07_237540_0108 | Mark the 5 screws | 1 | 0 | 28 | Photo | FALSE
478 | 29 | Photo | GTRTN03030000_07_237540_0108 | Screw the resistance cover with 2 screws (model 4x16) at 1.1 foot-pound torque and mark them. | 1 | 0 | 36 | Photo | FALSE
478 | 30 | To check | GTRTN03030000_07_237540_0108 | Check the black fitting caps and the water filter | 1 | 0 | 29 | None | FALSE
478 | 31 | To check | GTRTN03030000_07_237540_0108 | Check the shutter for the M4 rivckles | 0 | 0 | 30 | None | FALSE
478 | 32 |  | GTRTN03030000_07_237540_0108 | Check the 2 blue foams, the flat foam and hose clamp (filling part) | 1 | 0 | 31 | Photo | TRUE
478 | 33 |  | GTRTN03030000_07_237540_0108 | Change the level float switch, write in table the number of the level float switch | 1 | 1 | 32 | Photo + Number | TRUE
478 | 34 | To check | GTRTN03030000_07_237540_0108 | Check the level float switch shutter | 0 | 0 | 33 | None | FALSE
478 | 35 |  | GTRTN03030000_07_237540_0108 | Check instructions label presence | 0 | 0 | 34 | None | FALSE
478 | 36 | Photo | GTRTN03030000_07_237540_0108 | Stick a green sticker on nameplate labels (water heater), take a photo of the nameplate | 1 | 0 | 37 | Photo | FALSE
478 | 37 |  | GTRTN03030000_07_237540_0108 | Check energy guide label presence | 0 | 0 | 38 | None | FALSE
478 | 38 |  | GTRTN03030000_07_237540_0108 | Put the transparent protective sheet back | 0 | 0 | 39 | None | FALSE
478 | 39 |  | GTRTN03030000_07_237540_0108 | Check burn hazard label presence | 0 | 0 | 40 | None | FALSE
478 | 40 | Photo | GTRTN03030000_07_237540_0108 | Scan the data matrix on the back of the manual | 1 | 0 | 41 | None | FALSE
478 | 41 | Photo | GTRTN03030000_07_237540_0108 | Stick a green sticker on cardboard label, take a photo of the label with the pallet | 1 | 1 | 42 | Photo + Comments | FALSE
478 | 42 | Number | GTRTN03030000_07_237540_0108 | Number | 0 | 1 | 43 | Number | FALSE
478 | 43 |  | GTRTN03030000_07_237540_0108 | Take a picture of the two terminals before soldering and check there are no strings showing out of the terminals. | 2 | 1 | 6 | Photo | FALSE
479 | 1 | To check | GTRTN03030000_07_237540_0083 | Check the condition of the green/yellow wire after cutting the rilsan clamp | 0 | 0 | 1 | To check | FALSE
479 | 2 | Photo | GTRTN03030000_07_237540_0083 | Check the connection of the green/yellow wire to the resistance terminal after cutting the rilsan clamp | 1 | 0 | 2 | Green mark | FALSE
479 | 3 |  | GTRTN03030000_07_237540_0083 | Change the control board (scan the new data matrix and send the order card identifiers to "LES HERBIERS" factory) | 1 | 0 | 3 | Photo QR code | FALSE
479 | 4 |  | GTRTN03030000_07_237540_0083 | Switch of red and orange wires on relay | 1 | 0 | 4 | Photo | FALSE
479 | 5 | Photo | GTRTN03030000_07_237540_0083 | Open the housings of the new cables and check the tinning | 2 | 0 | 5 | Photo | FALSE
479 | 6 | To check | GTRTN03030000_07_237540_0083 | Make sure the connectors are well inserted on the resistance and on the control board relays and measure the resistance value >= 13.2 Ohms | 0 | 1 | 7 | Number | FALSE
479 | 7 | Photo | GTRTN03030000_07_237540_0083 | After replacing the wires, make a green mark on the top of the crimp terminal housings and take a top view photo of the connectors. | 1 | 0 | 8 | Photo | FALSE
479 | 8 | Photo | GTRTN03030000_07_237540_0083 | Take a right view photo of the control board after replacing the wires | 1 | 0 | 9 | Photo | FALSE
479 | 9 | To check | GTRTN03030000_07_237540_0083 | Make sure that the control card is correctly clipped | 0 | 0 | 10 | None | FALSE
479 | 10 | To check | GTRTN03030000_07_237540_0083 | Make sure not to pinch the electric wires when screwing the cover | 1 | 0 | 11 | Photo | FALSE
479 | 11 |  | GTRTN03030000_07_237540_0083 | Missing battery lid and its screw | 1 | 0 | 12 | Photo | FALSE
479 | 12 | Photo | GTRTN03030000_07_237540_0083 | Screw the control board cover with 4 screws at 1.1 foot-pound torque. Mark the 7 screws. | 1 | 0 | 15 | 7 green mark on screws + Photo | FALSE
479 | 13 |  | GTRTN03030000_07_237540_0083 | Missing right top screw of the elect control board lid | 1 | 0 | 16 | Photo | FALSE
479 | 14 |  | GTRTN03030000_07_237540_0083 | Missing exchanger burn protection and its label | 1 | 0 | 17 | Photo | FALSE
479 | 15 |  | GTRTN03030000_07_237540_0083 | Missing electric hazard label (on elect control board lid) | 1 | 0 | 18 | Photo | FALSE
479 | 16 |  | GTRTN03030000_07_237540_0083 | Check the tightness of the sanitary pipe connections (2 N.m) | 0 | 0 | 19 | To check | FALSE
479 | 17 |  | GTRTN03030000_07_237540_0083 | Missing clamps on heating module | 1 | 0 | 20 | Photo | FALSE
479 | 18 |  | GTRTN03030000_07_237540_0083 | Check the 2 locking pin on the heating module | 1 | 0 | 22 | photo | FALSE
479 | 19 | Photo | GTRTN03030000_07_237540_0083 | Check two hose clamps position of the dead return water | 1 | 0 | 13 | Photo | FALSE
479 | 20 |  | GTRTN03030000_07_237540_0083 | Check the hose clamp position next to the static water valve | 1 | 0 | 21 | Photo | FALSE
479 | 21 | To check | GTRTN03030000_07_237540_0083 | Check the foam insulation on the front lid | 0 | 0 | 23 | To check | FALSE
479 | 22 | To check | GTRTN03030000_07_237540_0083 | Check the sealing foam on the front lid | 0 | 0 | 24 | None | FALSE
479 | 23 | Photo | GTRTN03030000_07_237540_0083 | Make sure that the tin fills the crimping from the top to the bottom | 2 | 0 | 14 | Photo | FALSE
479 | 24 | Photo | GTRTN03030000_07_237540_0083 | Screw the front cover with a 1.1 foot-pound torque and fix 4 screws on the front cover (model 4x20) and take two pictures (from right and left) | 2 | 0 | 35 | Photo (x2) | FALSE
479 | 25 | To check | GTRTN03030000_07_237540_0083 | Make sure that the connectors are well inserted on the resistance and measure the resistance value >= 13.2 Ohms | 0 | 1 | 25 | Number | FALSE
479 | 26 | Photo | GTRTN03030000_07_237540_0083 | After the operation, make a green mark on the top of the crimp terminal housings and take a top view photo of the connectors | 1 | 0 | 26 | Photo | FALSE
479 | 27 |  | GTRTN03030000_07_237540_0083 | Missing grounding connect label (upper heating element) | 1 | 0 | 27 | Photo | FALSE
479 | 28 | Photo | GTRTN03030000_07_237540_0083 | Mark the 5 screws | 1 | 0 | 28 | Photo | FALSE
479 | 29 | Photo | GTRTN03030000_07_237540_0083 | Screw the resistance cover with 2 screws (model 4x16) at 1.1 foot-pound torque and mark them. | 1 | 0 | 36 | Photo | FALSE
479 | 30 | To check | GTRTN03030000_07_237540_0083 | Check the black fitting caps and the water filter | 1 | 0 | 29 | None | FALSE
479 | 31 | To check | GTRTN03030000_07_237540_0083 | Check the shutter for the M4 rivckles | 0 | 0 | 30 | None | FALSE
479 | 32 |  | GTRTN03030000_07_237540_0083 | Check the 2 blue foams, the flat foam and hose clamp (filling part) | 1 | 0 | 31 | Photo | TRUE
479 | 33 |  | GTRTN03030000_07_237540_0083 | Change the level float switch, write in table the number of the level float switch | 1 | 1 | 32 | Photo + Number | TRUE
479 | 34 | To check | GTRTN03030000_07_237540_0083 | Check the level float switch shutter | 0 | 0 | 33 | None | FALSE
479 | 35 |  | GTRTN03030000_07_237540_0083 | Check instructions label presence | 0 | 0 | 34 | None | FALSE
479 | 36 | Photo | GTRTN03030000_07_237540_0083 | Stick a green sticker on nameplate labels (water heater), take a photo of the nameplate | 1 | 0 | 37 | Photo | FALSE
479 | 37 |  | GTRTN03030000_07_237540_0083 | Check energy guide label presence | 0 | 0 | 38 | None | FALSE
479 | 38 |  | GTRTN03030000_07_237540_0083 | Put the transparent protective sheet back | 0 | 0 | 39 | None | FALSE
479 | 39 |  | GTRTN03030000_07_237540_0083 | Check burn hazard label presence | 0 | 0 | 40 | None | FALSE
479 | 40 | Photo | GTRTN03030000_07_237540_0083 | Scan the data matrix on the back of the manual | 1 | 0 | 41 | None | FALSE
479 | 41 | Photo | GTRTN03030000_07_237540_0083 | Stick a green sticker on cardboard label, take a photo of the label with the pallet | 1 | 1 | 42 | Photo + Comments | FALSE
479 | 42 | Number | GTRTN03030000_07_237540_0083 | Number | 0 | 1 | 43 | Number | FALSE
479 | 43 |  | GTRTN03030000_07_237540_0083 | Take a picture of the two terminals before soldering and check there are no strings showing out of the terminals. | 2 | 1 | 6 | Photo | FALSE
480 | 1 | To check | GTRTN03030000_07_237540_0005 | Check the condition of the green/yellow wire after cutting the rilsan clamp | 0 | 0 | 1 | To check | FALSE
480 | 2 | Photo | GTRTN03030000_07_237540_0005 | Check the connection of the green/yellow wire to the resistance terminal after cutting the rilsan clamp | 1 | 0 | 2 | Green mark | FALSE
480 | 3 |  | GTRTN03030000_07_237540_0005 | Change the control board (scan the new data matrix and send the order card identifiers to "LES HERBIERS" factory) | 1 | 0 | 3 | Photo QR code | FALSE
480 | 4 |  | GTRTN03030000_07_237540_0005 | Switch of red and orange wires on relay | 1 | 0 | 4 | Photo | FALSE
480 | 5 | Photo | GTRTN03030000_07_237540_0005 | Open the housings of the new cables and check the tinning | 2 | 0 | 5 | Photo | FALSE
480 | 6 | To check | GTRTN03030000_07_237540_0005 | Make sure the connectors are well inserted on the resistance and on the control board relays and measure the resistance value >= 13.2 Ohms | 0 | 1 | 7 | Number | FALSE
480 | 7 | Photo | GTRTN03030000_07_237540_0005 | After replacing the wires, make a green mark on the top of the crimp terminal housings and take a top view photo of the connectors. | 1 | 0 | 8 | Photo | FALSE
480 | 8 | Photo | GTRTN03030000_07_237540_0005 | Take a right view photo of the control board after replacing the wires | 1 | 0 | 9 | Photo | FALSE
480 | 9 | To check | GTRTN03030000_07_237540_0005 | Make sure that the control card is correctly clipped | 0 | 0 | 10 | None | FALSE
480 | 10 | To check | GTRTN03030000_07_237540_0005 | Make sure not to pinch the electric wires when screwing the cover | 1 | 0 | 11 | Photo | FALSE
480 | 11 |  | GTRTN03030000_07_237540_0005 | Missing battery lid and its screw | 1 | 0 | 12 | Photo | FALSE
480 | 12 | Photo | GTRTN03030000_07_237540_0005 | Screw the control board cover with 4 screws at 1.1 foot-pound torque. Mark the 7 screws. | 1 | 0 | 15 | 7 green mark on screws + Photo | FALSE
480 | 13 |  | GTRTN03030000_07_237540_0005 | Missing right top screw of the elect control board lid | 1 | 0 | 16 | Photo | FALSE
480 | 14 |  | GTRTN03030000_07_237540_0005 | Missing exchanger burn protection and its label | 1 | 0 | 17 | Photo | FALSE
480 | 15 |  | GTRTN03030000_07_237540_0005 | Missing electric hazard label (on elect control board lid) | 1 | 0 | 18 | Photo | FALSE
480 | 16 |  | GTRTN03030000_07_237540_0005 | Check the tightness of the sanitary pipe connections (2 N.m) | 0 | 0 | 19 | To check | FALSE
480 | 17 |  | GTRTN03030000_07_237540_0005 | Missing clamps on heating module | 1 | 0 | 20 | Photo | FALSE
480 | 18 |  | GTRTN03030000_07_237540_0005 | Check the 2 locking pin on the heating module | 1 | 0 | 22 | photo | FALSE
480 | 19 | Photo | GTRTN03030000_07_237540_0005 | Check two hose clamps position of the dead return water | 1 | 0 | 13 | Photo | FALSE
480 | 20 |  | GTRTN03030000_07_237540_0005 | Check the hose clamp position next to the static water valve | 1 | 0 | 21 | Photo | FALSE
480 | 21 | To check | GTRTN03030000_07_237540_0005 | Check the foam insulation on the front lid | 0 | 0 | 23 | To check | FALSE
480 | 22 | To check | GTRTN03030000_07_237540_0005 | Check the sealing foam on the front lid | 0 | 0 | 24 | None | FALSE
480 | 23 | Photo | GTRTN03030000_07_237540_0005 | Make sure that the tin fills the crimping from the top to the bottom | 2 | 0 | 14 | Photo | FALSE
480 | 24 | Photo | GTRTN03030000_07_237540_0005 | Screw the front cover with a 1.1 foot-pound torque and fix 4 screws on the front cover (model 4x20) and take two pictures (from right and left) | 2 | 0 | 35 | Photo (x2) | FALSE
480 | 25 | To check | GTRTN03030000_07_237540_0005 | Make sure that the connectors are well inserted on the resistance and measure the resistance value >= 13.2 Ohms | 0 | 1 | 25 | Number | FALSE
480 | 26 | Photo | GTRTN03030000_07_237540_0005 | After the operation, make a green mark on the top of the crimp terminal housings and take a top view photo of the connectors | 1 | 0 | 26 | Photo | FALSE
480 | 27 |  | GTRTN03030000_07_237540_0005 | Missing grounding connect label (upper heating element) | 1 | 0 | 27 | Photo | FALSE
480 | 28 | Photo | GTRTN03030000_07_237540_0005 | Mark the 5 screws | 1 | 0 | 28 | Photo | FALSE
480 | 29 | Photo | GTRTN03030000_07_237540_0005 | Screw the resistance cover with 2 screws (model 4x16) at 1.1 foot-pound torque and mark them. | 1 | 0 | 36 | Photo | FALSE
480 | 30 | To check | GTRTN03030000_07_237540_0005 | Check the black fitting caps and the water filter | 1 | 0 | 29 | None | FALSE
480 | 31 | To check | GTRTN03030000_07_237540_0005 | Check the shutter for the M4 rivckles | 0 | 0 | 30 | None | FALSE
480 | 32 |  | GTRTN03030000_07_237540_0005 | Check the 2 blue foams, the flat foam and hose clamp (filling part) | 1 | 0 | 31 | Photo | TRUE
480 | 33 |  | GTRTN03030000_07_237540_0005 | Change the level float switch, write in table the number of the level float switch | 1 | 1 | 32 | Photo + Number | TRUE
480 | 34 | To check | GTRTN03030000_07_237540_0005 | Check the level float switch shutter | 0 | 0 | 33 | None | FALSE
480 | 35 |  | GTRTN03030000_07_237540_0005 | Check instructions label presence | 0 | 0 | 34 | None | FALSE
480 | 36 | Photo | GTRTN03030000_07_237540_0005 | Stick a green sticker on nameplate labels (water heater), take a photo of the nameplate | 1 | 0 | 37 | Photo | FALSE
480 | 37 |  | GTRTN03030000_07_237540_0005 | Check energy guide label presence | 0 | 0 | 38 | None | FALSE
480 | 38 |  | GTRTN03030000_07_237540_0005 | Put the transparent protective sheet back | 0 | 0 | 39 | None | FALSE
480 | 39 |  | GTRTN03030000_07_237540_0005 | Check burn hazard label presence | 0 | 0 | 40 | None | FALSE
480 | 40 | Photo | GTRTN03030000_07_237540_0005 | Scan the data matrix on the back of the manual | 1 | 0 | 41 | None | FALSE
480 | 41 | Photo | GTRTN03030000_07_237540_0005 | Stick a green sticker on cardboard label, take a photo of the label with the pallet | 1 | 1 | 42 | Photo + Comments | FALSE
480 | 42 | Number | GTRTN03030000_07_237540_0005 | Number | 0 | 1 | 43 | Number | FALSE
480 | 43 |  | GTRTN03030000_07_237540_0005 | Take a picture of the two terminals before soldering and check there are no strings showing out of the terminals. | 2 | 1 | 6 | Photo | FALSE
481 | 1 | To check | GTRTN03030000_07_237540_0016 | Check the condition of the green/yellow wire after cutting the rilsan clamp | 0 | 0 | 1 | To check | FALSE
481 | 2 | Photo | GTRTN03030000_07_237540_0016 | Check the connection of the green/yellow wire to the resistance terminal after cutting the rilsan clamp | 1 | 0 | 2 | Green mark | FALSE
481 | 3 |  | GTRTN03030000_07_237540_0016 | Change the control board (scan the new data matrix and send the order card identifiers to "LES HERBIERS" factory) | 1 | 0 | 3 | Photo QR code | FALSE
481 | 4 |  | GTRTN03030000_07_237540_0016 | Switch of red and orange wires on relay | 1 | 0 | 4 | Photo | FALSE
481 | 5 | Photo | GTRTN03030000_07_237540_0016 | Open the housings of the new cables and check the tinning | 2 | 0 | 5 | Photo | FALSE
481 | 6 | To check | GTRTN03030000_07_237540_0016 | Make sure the connectors are well inserted on the resistance and on the control board relays and measure the resistance value >= 13.2 Ohms | 0 | 1 | 7 | Number | FALSE
481 | 7 | Photo | GTRTN03030000_07_237540_0016 | After replacing the wires, make a green mark on the top of the crimp terminal housings and take a top view photo of the connectors. | 1 | 0 | 8 | Photo | FALSE
481 | 8 | Photo | GTRTN03030000_07_237540_0016 | Take a right view photo of the control board after replacing the wires | 1 | 0 | 9 | Photo | FALSE
481 | 9 | To check | GTRTN03030000_07_237540_0016 | Make sure that the control card is correctly clipped | 0 | 0 | 10 | None | FALSE
481 | 10 | To check | GTRTN03030000_07_237540_0016 | Make sure not to pinch the electric wires when screwing the cover | 1 | 0 | 11 | Photo | FALSE
481 | 11 |  | GTRTN03030000_07_237540_0016 | Missing battery lid and its screw | 1 | 0 | 12 | Photo | FALSE
481 | 12 | Photo | GTRTN03030000_07_237540_0016 | Screw the control board cover with 4 screws at 1.1 foot-pound torque. Mark the 7 screws. | 1 | 0 | 15 | 7 green mark on screws + Photo | FALSE
481 | 13 |  | GTRTN03030000_07_237540_0016 | Missing right top screw of the elect control board lid | 1 | 0 | 16 | Photo | FALSE
481 | 14 |  | GTRTN03030000_07_237540_0016 | Missing exchanger burn protection and its label | 1 | 0 | 17 | Photo | FALSE
481 | 15 |  | GTRTN03030000_07_237540_0016 | Missing electric hazard label (on elect control board lid) | 1 | 0 | 18 | Photo | FALSE
481 | 16 |  | GTRTN03030000_07_237540_0016 | Check the tightness of the sanitary pipe connections (2 N.m) | 0 | 0 | 19 | To check | FALSE
481 | 17 |  | GTRTN03030000_07_237540_0016 | Missing clamps on heating module | 1 | 0 | 20 | Photo | FALSE
481 | 18 |  | GTRTN03030000_07_237540_0016 | Check the 2 locking pin on the heating module | 1 | 0 | 22 | photo | FALSE
481 | 19 | Photo | GTRTN03030000_07_237540_0016 | Check two hose clamps position of the dead return water | 1 | 0 | 13 | Photo | FALSE
481 | 20 |  | GTRTN03030000_07_237540_0016 | Check the hose clamp position next to the static water valve | 1 | 0 | 21 | Photo | FALSE
481 | 21 | To check | GTRTN03030000_07_237540_0016 | Check the foam insulation on the front lid | 0 | 0 | 23 | To check | FALSE
481 | 22 | To check | GTRTN03030000_07_237540_0016 | Check the sealing foam on the front lid | 0 | 0 | 24 | None | FALSE
481 | 23 | Photo | GTRTN03030000_07_237540_0016 | Make sure that the tin fills the crimping from the top to the bottom | 2 | 0 | 14 | Photo | FALSE
481 | 24 | Photo | GTRTN03030000_07_237540_0016 | Screw the front cover with a 1.1 foot-pound torque and fix 4 screws on the front cover (model 4x20) and take two pictures (from right and left) | 2 | 0 | 35 | Photo (x2) | FALSE
481 | 25 | To check | GTRTN03030000_07_237540_0016 | Make sure that the connectors are well inserted on the resistance and measure the resistance value >= 13.2 Ohms | 0 | 1 | 25 | Number | FALSE
481 | 26 | Photo | GTRTN03030000_07_237540_0016 | After the operation, make a green mark on the top of the crimp terminal housings and take a top view photo of the connectors | 1 | 0 | 26 | Photo | FALSE
481 | 27 |  | GTRTN03030000_07_237540_0016 | Missing grounding connect label (upper heating element) | 1 | 0 | 27 | Photo | FALSE
481 | 28 | Photo | GTRTN03030000_07_237540_0016 | Mark the 5 screws | 1 | 0 | 28 | Photo | FALSE
481 | 29 | Photo | GTRTN03030000_07_237540_0016 | Screw the resistance cover with 2 screws (model 4x16) at 1.1 foot-pound torque and mark them. | 1 | 0 | 36 | Photo | FALSE
481 | 30 | To check | GTRTN03030000_07_237540_0016 | Check the black fitting caps and the water filter | 1 | 0 | 29 | None | FALSE
481 | 31 | To check | GTRTN03030000_07_237540_0016 | Check the shutter for the M4 rivckles | 0 | 0 | 30 | None | FALSE
481 | 32 |  | GTRTN03030000_07_237540_0016 | Check the 2 blue foams, the flat foam and hose clamp (filling part) | 1 | 0 | 31 | Photo | TRUE
481 | 33 |  | GTRTN03030000_07_237540_0016 | Change the level float switch, write in table the number of the level float switch | 1 | 1 | 32 | Photo + Number | TRUE
481 | 34 | To check | GTRTN03030000_07_237540_0016 | Check the level float switch shutter | 0 | 0 | 33 | None | FALSE
481 | 35 |  | GTRTN03030000_07_237540_0016 | Check instructions label presence | 0 | 0 | 34 | None | FALSE
481 | 36 | Photo | GTRTN03030000_07_237540_0016 | Stick a green sticker on nameplate labels (water heater), take a photo of the nameplate | 1 | 0 | 37 | Photo | FALSE
481 | 37 |  | GTRTN03030000_07_237540_0016 | Check energy guide label presence | 0 | 0 | 38 | None | FALSE
481 | 38 |  | GTRTN03030000_07_237540_0016 | Put the transparent protective sheet back | 0 | 0 | 39 | None | FALSE
481 | 39 |  | GTRTN03030000_07_237540_0016 | Check burn hazard label presence | 0 | 0 | 40 | None | FALSE
481 | 40 | Photo | GTRTN03030000_07_237540_0016 | Scan the data matrix on the back of the manual | 1 | 0 | 41 | None | FALSE
481 | 41 | Photo | GTRTN03030000_07_237540_0016 | Stick a green sticker on cardboard label, take a photo of the label with the pallet | 1 | 1 | 42 | Photo + Comments | FALSE
481 | 42 | Number | GTRTN03030000_07_237540_0016 | Number | 0 | 1 | 43 | Number | FALSE
481 | 43 |  | GTRTN03030000_07_237540_0016 | Take a picture of the two terminals before soldering and check there are no strings showing out of the terminals. | 2 | 1 | 6 | Photo | FALSE
482 | 1 | To check | GTRTN03030000_07_237540_0110 | Check the condition of the green/yellow wire after cutting the rilsan clamp | 0 | 0 | 1 | To check | FALSE
482 | 2 | Photo | GTRTN03030000_07_237540_0110 | Check the connection of the green/yellow wire to the resistance terminal after cutting the rilsan clamp | 1 | 0 | 2 | Green mark | FALSE
482 | 3 |  | GTRTN03030000_07_237540_0110 | Change the control board (scan the new data matrix and send the order card identifiers to "LES HERBIERS" factory) | 1 | 0 | 3 | Photo QR code | FALSE
482 | 4 |  | GTRTN03030000_07_237540_0110 | Switch of red and orange wires on relay | 1 | 0 | 4 | Photo | FALSE
482 | 5 | Photo | GTRTN03030000_07_237540_0110 | Open the housings of the new cables and check the tinning | 2 | 0 | 5 | Photo | FALSE
482 | 6 | To check | GTRTN03030000_07_237540_0110 | Make sure the connectors are well inserted on the resistance and on the control board relays and measure the resistance value >= 13.2 Ohms | 0 | 1 | 7 | Number | FALSE
482 | 7 | Photo | GTRTN03030000_07_237540_0110 | After replacing the wires, make a green mark on the top of the crimp terminal housings and take a top view photo of the connectors. | 1 | 0 | 8 | Photo | FALSE
482 | 8 | Photo | GTRTN03030000_07_237540_0110 | Take a right view photo of the control board after replacing the wires | 1 | 0 | 9 | Photo | FALSE
482 | 9 | To check | GTRTN03030000_07_237540_0110 | Make sure that the control card is correctly clipped | 0 | 0 | 10 | None | FALSE
482 | 10 | To check | GTRTN03030000_07_237540_0110 | Make sure not to pinch the electric wires when screwing the cover | 1 | 0 | 11 | Photo | FALSE
482 | 11 |  | GTRTN03030000_07_237540_0110 | Missing battery lid and its screw | 1 | 0 | 12 | Photo | FALSE
482 | 12 | Photo | GTRTN03030000_07_237540_0110 | Screw the control board cover with 4 screws at 1.1 foot-pound torque. Mark the 7 screws. | 1 | 0 | 15 | 7 green mark on screws + Photo | FALSE
482 | 13 |  | GTRTN03030000_07_237540_0110 | Missing right top screw of the elect control board lid | 1 | 0 | 16 | Photo | FALSE
482 | 14 |  | GTRTN03030000_07_237540_0110 | Missing exchanger burn protection and its label | 1 | 0 | 17 | Photo | FALSE
482 | 15 |  | GTRTN03030000_07_237540_0110 | Missing electric hazard label (on elect control board lid) | 1 | 0 | 18 | Photo | FALSE
482 | 16 |  | GTRTN03030000_07_237540_0110 | Check the tightness of the sanitary pipe connections (2 N.m) | 0 | 0 | 19 | To check | FALSE
482 | 17 |  | GTRTN03030000_07_237540_0110 | Missing clamps on heating module | 1 | 0 | 20 | Photo | FALSE
482 | 18 |  | GTRTN03030000_07_237540_0110 | Check the 2 locking pin on the heating module | 1 | 0 | 22 | photo | FALSE
482 | 19 | Photo | GTRTN03030000_07_237540_0110 | Check two hose clamps position of the dead return water | 1 | 0 | 13 | Photo | FALSE
482 | 20 |  | GTRTN03030000_07_237540_0110 | Check the hose clamp position next to the static water valve | 1 | 0 | 21 | Photo | FALSE
482 | 21 | To check | GTRTN03030000_07_237540_0110 | Check the foam insulation on the front lid | 0 | 0 | 23 | To check | FALSE
482 | 22 | To check | GTRTN03030000_07_237540_0110 | Check the sealing foam on the front lid | 0 | 0 | 24 | None | FALSE
482 | 23 | Photo | GTRTN03030000_07_237540_0110 | Make sure that the tin fills the crimping from the top to the bottom | 2 | 0 | 14 | Photo | FALSE
482 | 24 | Photo | GTRTN03030000_07_237540_0110 | Screw the front cover with a 1.1 foot-pound torque and fix 4 screws on the front cover (model 4x20) and take two pictures (from right and left) | 2 | 0 | 35 | Photo (x2) | FALSE
482 | 25 | To check | GTRTN03030000_07_237540_0110 | Make sure that the connectors are well inserted on the resistance and measure the resistance value >= 13.2 Ohms | 0 | 1 | 25 | Number | FALSE
482 | 26 | Photo | GTRTN03030000_07_237540_0110 | After the operation, make a green mark on the top of the crimp terminal housings and take a top view photo of the connectors | 1 | 0 | 26 | Photo | FALSE
482 | 27 |  | GTRTN03030000_07_237540_0110 | Missing grounding connect label (upper heating element) | 1 | 0 | 27 | Photo | FALSE
482 | 28 | Photo | GTRTN03030000_07_237540_0110 | Mark the 5 screws | 1 | 0 | 28 | Photo | FALSE
482 | 29 | Photo | GTRTN03030000_07_237540_0110 | Screw the resistance cover with 2 screws (model 4x16) at 1.1 foot-pound torque and mark them. | 1 | 0 | 36 | Photo | FALSE
482 | 30 | To check | GTRTN03030000_07_237540_0110 | Check the black fitting caps and the water filter | 1 | 0 | 29 | None | FALSE
482 | 31 | To check | GTRTN03030000_07_237540_0110 | Check the shutter for the M4 rivckles | 0 | 0 | 30 | None | FALSE
482 | 32 |  | GTRTN03030000_07_237540_0110 | Check the 2 blue foams, the flat foam and hose clamp (filling part) | 1 | 0 | 31 | Photo | TRUE
482 | 33 |  | GTRTN03030000_07_237540_0110 | Change the level float switch, write in table the number of the level float switch | 1 | 1 | 32 | Photo + Number | TRUE
482 | 34 | To check | GTRTN03030000_07_237540_0110 | Check the level float switch shutter | 0 | 0 | 33 | None | FALSE
482 | 35 |  | GTRTN03030000_07_237540_0110 | Check instructions label presence | 0 | 0 | 34 | None | FALSE
482 | 36 | Photo | GTRTN03030000_07_237540_0110 | Stick a green sticker on nameplate labels (water heater), take a photo of the nameplate | 1 | 0 | 37 | Photo | FALSE
482 | 37 |  | GTRTN03030000_07_237540_0110 | Check energy guide label presence | 0 | 0 | 38 | None | FALSE
482 | 38 |  | GTRTN03030000_07_237540_0110 | Put the transparent protective sheet back | 0 | 0 | 39 | None | FALSE
482 | 39 |  | GTRTN03030000_07_237540_0110 | Check burn hazard label presence | 0 | 0 | 40 | None | FALSE
482 | 40 | Photo | GTRTN03030000_07_237540_0110 | Scan the data matrix on the back of the manual | 1 | 0 | 41 | None | FALSE
482 | 41 | Photo | GTRTN03030000_07_237540_0110 | Stick a green sticker on cardboard label, take a photo of the label with the pallet | 1 | 1 | 42 | Photo + Comments | FALSE
482 | 42 | Number | GTRTN03030000_07_237540_0110 | Number | 0 | 1 | 43 | Number | FALSE
482 | 43 |  | GTRTN03030000_07_237540_0110 | Take a picture of the two terminals before soldering and check there are no strings showing out of the terminals. | 2 | 1 | 6 | Photo | FALSE
483 | 1 | To check | GTRTN03030000_07_237540_0081 | Check the condition of the green/yellow wire after cutting the rilsan clamp | 0 | 0 | 1 | To check | FALSE
483 | 2 | Photo | GTRTN03030000_07_237540_0081 | Check the connection of the green/yellow wire to the resistance terminal after cutting the rilsan clamp | 1 | 0 | 2 | Green mark | FALSE
483 | 3 |  | GTRTN03030000_07_237540_0081 | Change the control board (scan the new data matrix and send the order card identifiers to "LES HERBIERS" factory) | 1 | 0 | 3 | Photo QR code | FALSE
483 | 4 |  | GTRTN03030000_07_237540_0081 | Switch of red and orange wires on relay | 1 | 0 | 4 | Photo | FALSE
483 | 5 | Photo | GTRTN03030000_07_237540_0081 | Open the housings of the new cables and check the tinning | 2 | 0 | 5 | Photo | FALSE
483 | 6 | To check | GTRTN03030000_07_237540_0081 | Make sure the connectors are well inserted on the resistance and on the control board relays and measure the resistance value >= 13.2 Ohms | 0 | 1 | 7 | Number | FALSE
483 | 7 | Photo | GTRTN03030000_07_237540_0081 | After replacing the wires, make a green mark on the top of the crimp terminal housings and take a top view photo of the connectors. | 1 | 0 | 8 | Photo | FALSE
483 | 8 | Photo | GTRTN03030000_07_237540_0081 | Take a right view photo of the control board after replacing the wires | 1 | 0 | 9 | Photo | FALSE
483 | 9 | To check | GTRTN03030000_07_237540_0081 | Make sure that the control card is correctly clipped | 0 | 0 | 10 | None | FALSE
483 | 10 | To check | GTRTN03030000_07_237540_0081 | Make sure not to pinch the electric wires when screwing the cover | 1 | 0 | 11 | Photo | FALSE
483 | 11 |  | GTRTN03030000_07_237540_0081 | Missing battery lid and its screw | 1 | 0 | 12 | Photo | FALSE
483 | 12 | Photo | GTRTN03030000_07_237540_0081 | Screw the control board cover with 4 screws at 1.1 foot-pound torque. Mark the 7 screws. | 1 | 0 | 15 | 7 green mark on screws + Photo | FALSE
483 | 13 |  | GTRTN03030000_07_237540_0081 | Missing right top screw of the elect control board lid | 1 | 0 | 16 | Photo | FALSE
483 | 14 |  | GTRTN03030000_07_237540_0081 | Missing exchanger burn protection and its label | 1 | 0 | 17 | Photo | FALSE
483 | 15 |  | GTRTN03030000_07_237540_0081 | Missing electric hazard label (on elect control board lid) | 1 | 0 | 18 | Photo | FALSE
483 | 16 |  | GTRTN03030000_07_237540_0081 | Check the tightness of the sanitary pipe connections (2 N.m) | 0 | 0 | 19 | To check | FALSE
483 | 17 |  | GTRTN03030000_07_237540_0081 | Missing clamps on heating module | 1 | 0 | 20 | Photo | FALSE
483 | 18 |  | GTRTN03030000_07_237540_0081 | Check the 2 locking pin on the heating module | 1 | 0 | 22 | photo | FALSE
483 | 19 | Photo | GTRTN03030000_07_237540_0081 | Check two hose clamps position of the dead return water | 1 | 0 | 13 | Photo | FALSE
483 | 20 |  | GTRTN03030000_07_237540_0081 | Check the hose clamp position next to the static water valve | 1 | 0 | 21 | Photo | FALSE
483 | 21 | To check | GTRTN03030000_07_237540_0081 | Check the foam insulation on the front lid | 0 | 0 | 23 | To check | FALSE
483 | 22 | To check | GTRTN03030000_07_237540_0081 | Check the sealing foam on the front lid | 0 | 0 | 24 | None | FALSE
483 | 23 | Photo | GTRTN03030000_07_237540_0081 | Make sure that the tin fills the crimping from the top to the bottom | 2 | 0 | 14 | Photo | FALSE
483 | 24 | Photo | GTRTN03030000_07_237540_0081 | Screw the front cover with a 1.1 foot-pound torque and fix 4 screws on the front cover (model 4x20) and take two pictures (from right and left) | 2 | 0 | 35 | Photo (x2) | FALSE
483 | 25 | To check | GTRTN03030000_07_237540_0081 | Make sure that the connectors are well inserted on the resistance and measure the resistance value >= 13.2 Ohms | 0 | 1 | 25 | Number | FALSE
483 | 26 | Photo | GTRTN03030000_07_237540_0081 | After the operation, make a green mark on the top of the crimp terminal housings and take a top view photo of the connectors | 1 | 0 | 26 | Photo | FALSE
483 | 27 |  | GTRTN03030000_07_237540_0081 | Missing grounding connect label (upper heating element) | 1 | 0 | 27 | Photo | FALSE
483 | 28 | Photo | GTRTN03030000_07_237540_0081 | Mark the 5 screws | 1 | 0 | 28 | Photo | FALSE
483 | 29 | Photo | GTRTN03030000_07_237540_0081 | Screw the resistance cover with 2 screws (model 4x16) at 1.1 foot-pound torque and mark them. | 1 | 0 | 36 | Photo | FALSE
483 | 30 | To check | GTRTN03030000_07_237540_0081 | Check the black fitting caps and the water filter | 1 | 0 | 29 | None | FALSE
483 | 31 | To check | GTRTN03030000_07_237540_0081 | Check the shutter for the M4 rivckles | 0 | 0 | 30 | None | FALSE
483 | 32 |  | GTRTN03030000_07_237540_0081 | Check the 2 blue foams, the flat foam and hose clamp (filling part) | 1 | 0 | 31 | Photo | TRUE
483 | 33 |  | GTRTN03030000_07_237540_0081 | Change the level float switch, write in table the number of the level float switch | 1 | 1 | 32 | Photo + Number | TRUE
483 | 34 | To check | GTRTN03030000_07_237540_0081 | Check the level float switch shutter | 0 | 0 | 33 | None | FALSE
483 | 35 |  | GTRTN03030000_07_237540_0081 | Check instructions label presence | 0 | 0 | 34 | None | FALSE
483 | 36 | Photo | GTRTN03030000_07_237540_0081 | Stick a green sticker on nameplate labels (water heater), take a photo of the nameplate | 1 | 0 | 37 | Photo | FALSE
483 | 37 |  | GTRTN03030000_07_237540_0081 | Check energy guide label presence | 0 | 0 | 38 | None | FALSE
483 | 38 |  | GTRTN03030000_07_237540_0081 | Put the transparent protective sheet back | 0 | 0 | 39 | None | FALSE
483 | 39 |  | GTRTN03030000_07_237540_0081 | Check burn hazard label presence | 0 | 0 | 40 | None | FALSE
483 | 40 | Photo | GTRTN03030000_07_237540_0081 | Scan the data matrix on the back of the manual | 1 | 0 | 41 | None | FALSE
483 | 41 | Photo | GTRTN03030000_07_237540_0081 | Stick a green sticker on cardboard label, take a photo of the label with the pallet | 1 | 1 | 42 | Photo + Comments | FALSE
483 | 42 | Number | GTRTN03030000_07_237540_0081 | Number | 0 | 1 | 43 | Number | FALSE
483 | 43 |  | GTRTN03030000_07_237540_0081 | Take a picture of the two terminals before soldering and check there are no strings showing out of the terminals. | 2 | 1 | 6 | Photo | FALSE
484 | 1 | To check | GTRTN03030000_07_237540_0111 | Check the condition of the green/yellow wire after cutting the rilsan clamp | 0 | 0 | 1 | To check | FALSE
484 | 2 | Photo | GTRTN03030000_07_237540_0111 | Check the connection of the green/yellow wire to the resistance terminal after cutting the rilsan clamp | 1 | 0 | 2 | Green mark | FALSE
484 | 3 |  | GTRTN03030000_07_237540_0111 | Change the control board (scan the new data matrix and send the order card identifiers to "LES HERBIERS" factory) | 1 | 0 | 3 | Photo QR code | FALSE
484 | 4 |  | GTRTN03030000_07_237540_0111 | Switch of red and orange wires on relay | 1 | 0 | 4 | Photo | FALSE
484 | 5 | Photo | GTRTN03030000_07_237540_0111 | Open the housings of the new cables and check the tinning | 2 | 0 | 5 | Photo | FALSE
484 | 6 | To check | GTRTN03030000_07_237540_0111 | Make sure the connectors are well inserted on the resistance and on the control board relays and measure the resistance value >= 13.2 Ohms | 0 | 1 | 7 | Number | FALSE
484 | 7 | Photo | GTRTN03030000_07_237540_0111 | After replacing the wires, make a green mark on the top of the crimp terminal housings and take a top view photo of the connectors. | 1 | 0 | 8 | Photo | FALSE
484 | 8 | Photo | GTRTN03030000_07_237540_0111 | Take a right view photo of the control board after replacing the wires | 1 | 0 | 9 | Photo | FALSE
484 | 9 | To check | GTRTN03030000_07_237540_0111 | Make sure that the control card is correctly clipped | 0 | 0 | 10 | None | FALSE
484 | 10 | To check | GTRTN03030000_07_237540_0111 | Make sure not to pinch the electric wires when screwing the cover | 1 | 0 | 11 | Photo | FALSE
484 | 11 |  | GTRTN03030000_07_237540_0111 | Missing battery lid and its screw | 1 | 0 | 12 | Photo | FALSE
484 | 12 | Photo | GTRTN03030000_07_237540_0111 | Screw the control board cover with 4 screws at 1.1 foot-pound torque. Mark the 7 screws. | 1 | 0 | 15 | 7 green mark on screws + Photo | FALSE
484 | 13 |  | GTRTN03030000_07_237540_0111 | Missing right top screw of the elect control board lid | 1 | 0 | 16 | Photo | FALSE
484 | 14 |  | GTRTN03030000_07_237540_0111 | Missing exchanger burn protection and its label | 1 | 0 | 17 | Photo | FALSE
484 | 15 |  | GTRTN03030000_07_237540_0111 | Missing electric hazard label (on elect control board lid) | 1 | 0 | 18 | Photo | FALSE
484 | 16 |  | GTRTN03030000_07_237540_0111 | Check the tightness of the sanitary pipe connections (2 N.m) | 0 | 0 | 19 | To check | FALSE
484 | 17 |  | GTRTN03030000_07_237540_0111 | Missing clamps on heating module | 1 | 0 | 20 | Photo | FALSE
484 | 18 |  | GTRTN03030000_07_237540_0111 | Check the 2 locking pin on the heating module | 1 | 0 | 22 | photo | FALSE
484 | 19 | Photo | GTRTN03030000_07_237540_0111 | Check two hose clamps position of the dead return water | 1 | 0 | 13 | Photo | FALSE
484 | 20 |  | GTRTN03030000_07_237540_0111 | Check the hose clamp position next to the static water valve | 1 | 0 | 21 | Photo | FALSE
484 | 21 | To check | GTRTN03030000_07_237540_0111 | Check the foam insulation on the front lid | 0 | 0 | 23 | To check | FALSE
484 | 22 | To check | GTRTN03030000_07_237540_0111 | Check the sealing foam on the front lid | 0 | 0 | 24 | None | FALSE
484 | 23 | Photo | GTRTN03030000_07_237540_0111 | Make sure that the tin fills the crimping from the top to the bottom | 2 | 0 | 14 | Photo | FALSE
484 | 24 | Photo | GTRTN03030000_07_237540_0111 | Screw the front cover with a 1.1 foot-pound torque and fix 4 screws on the front cover (model 4x20) and take two pictures (from right and left) | 2 | 0 | 35 | Photo (x2) | FALSE
484 | 25 | To check | GTRTN03030000_07_237540_0111 | Make sure that the connectors are well inserted on the resistance and measure the resistance value >= 13.2 Ohms | 0 | 1 | 25 | Number | FALSE
484 | 26 | Photo | GTRTN03030000_07_237540_0111 | After the operation, make a green mark on the top of the crimp terminal housings and take a top view photo of the connectors | 1 | 0 | 26 | Photo | FALSE
484 | 27 |  | GTRTN03030000_07_237540_0111 | Missing grounding connect label (upper heating element) | 1 | 0 | 27 | Photo | FALSE
484 | 28 | Photo | GTRTN03030000_07_237540_0111 | Mark the 5 screws | 1 | 0 | 28 | Photo | FALSE
484 | 29 | Photo | GTRTN03030000_07_237540_0111 | Screw the resistance cover with 2 screws (model 4x16) at 1.1 foot-pound torque and mark them. | 1 | 0 | 36 | Photo | FALSE
484 | 30 | To check | GTRTN03030000_07_237540_0111 | Check the black fitting caps and the water filter | 1 | 0 | 29 | None | FALSE
484 | 31 | To check | GTRTN03030000_07_237540_0111 | Check the shutter for the M4 rivckles | 0 | 0 | 30 | None | FALSE
484 | 32 |  | GTRTN03030000_07_237540_0111 | Check the 2 blue foams, the flat foam and hose clamp (filling part) | 1 | 0 | 31 | Photo | TRUE
484 | 33 |  | GTRTN03030000_07_237540_0111 | Change the level float switch, write in table the number of the level float switch | 1 | 1 | 32 | Photo + Number | TRUE
484 | 34 | To check | GTRTN03030000_07_237540_0111 | Check the level float switch shutter | 0 | 0 | 33 | None | FALSE
484 | 35 |  | GTRTN03030000_07_237540_0111 | Check instructions label presence | 0 | 0 | 34 | None | FALSE
484 | 36 | Photo | GTRTN03030000_07_237540_0111 | Stick a green sticker on nameplate labels (water heater), take a photo of the nameplate | 1 | 0 | 37 | Photo | FALSE
484 | 37 |  | GTRTN03030000_07_237540_0111 | Check energy guide label presence | 0 | 0 | 38 | None | FALSE
484 | 38 |  | GTRTN03030000_07_237540_0111 | Put the transparent protective sheet back | 0 | 0 | 39 | None | FALSE
484 | 39 |  | GTRTN03030000_07_237540_0111 | Check burn hazard label presence | 0 | 0 | 40 | None | FALSE
484 | 40 | Photo | GTRTN03030000_07_237540_0111 | Scan the data matrix on the back of the manual | 1 | 0 | 41 | None | FALSE
484 | 41 | Photo | GTRTN03030000_07_237540_0111 | Stick a green sticker on cardboard label, take a photo of the label with the pallet | 1 | 1 | 42 | Photo + Comments | FALSE
484 | 42 | Number | GTRTN03030000_07_237540_0111 | Number | 0 | 1 | 43 | Number | FALSE
484 | 43 |  | GTRTN03030000_07_237540_0111 | Take a picture of the two terminals before soldering and check there are no strings showing out of the terminals. | 2 | 1 | 6 | Photo | FALSE
485 | 1 | To check | GTRTN03030000_07_237540_0046 | Check the condition of the green/yellow wire after cutting the rilsan clamp | 0 | 0 | 1 | To check | FALSE
485 | 2 | Photo | GTRTN03030000_07_237540_0046 | Check the connection of the green/yellow wire to the resistance terminal after cutting the rilsan clamp | 1 | 0 | 2 | Green mark | FALSE
485 | 3 |  | GTRTN03030000_07_237540_0046 | Change the control board (scan the new data matrix and send the order card identifiers to "LES HERBIERS" factory) | 1 | 0 | 3 | Photo QR code | FALSE
485 | 4 |  | GTRTN03030000_07_237540_0046 | Switch of red and orange wires on relay | 1 | 0 | 4 | Photo | FALSE
485 | 5 | Photo | GTRTN03030000_07_237540_0046 | Open the housings of the new cables and check the tinning | 2 | 0 | 5 | Photo | FALSE
485 | 6 | To check | GTRTN03030000_07_237540_0046 | Make sure the connectors are well inserted on the resistance and on the control board relays and measure the resistance value >= 13.2 Ohms | 0 | 1 | 7 | Number | FALSE
485 | 7 | Photo | GTRTN03030000_07_237540_0046 | After replacing the wires, make a green mark on the top of the crimp terminal housings and take a top view photo of the connectors. | 1 | 0 | 8 | Photo | FALSE
485 | 8 | Photo | GTRTN03030000_07_237540_0046 | Take a right view photo of the control board after replacing the wires | 1 | 0 | 9 | Photo | FALSE
485 | 9 | To check | GTRTN03030000_07_237540_0046 | Make sure that the control card is correctly clipped | 0 | 0 | 10 | None | FALSE
485 | 10 | To check | GTRTN03030000_07_237540_0046 | Make sure not to pinch the electric wires when screwing the cover | 1 | 0 | 11 | Photo | FALSE
485 | 11 |  | GTRTN03030000_07_237540_0046 | Missing battery lid and its screw | 1 | 0 | 12 | Photo | FALSE
485 | 12 | Photo | GTRTN03030000_07_237540_0046 | Screw the control board cover with 4 screws at 1.1 foot-pound torque. Mark the 7 screws. | 1 | 0 | 15 | 7 green mark on screws + Photo | FALSE
485 | 13 |  | GTRTN03030000_07_237540_0046 | Missing right top screw of the elect control board lid | 1 | 0 | 16 | Photo | FALSE
485 | 14 |  | GTRTN03030000_07_237540_0046 | Missing exchanger burn protection and its label | 1 | 0 | 17 | Photo | FALSE
485 | 15 |  | GTRTN03030000_07_237540_0046 | Missing electric hazard label (on elect control board lid) | 1 | 0 | 18 | Photo | FALSE
485 | 16 |  | GTRTN03030000_07_237540_0046 | Check the tightness of the sanitary pipe connections (2 N.m) | 0 | 0 | 19 | To check | FALSE
485 | 17 |  | GTRTN03030000_07_237540_0046 | Missing clamps on heating module | 1 | 0 | 20 | Photo | FALSE
485 | 18 |  | GTRTN03030000_07_237540_0046 | Check the 2 locking pin on the heating module | 1 | 0 | 22 | photo | FALSE
485 | 19 | Photo | GTRTN03030000_07_237540_0046 | Check two hose clamps position of the dead return water | 1 | 0 | 13 | Photo | FALSE
485 | 20 |  | GTRTN03030000_07_237540_0046 | Check the hose clamp position next to the static water valve | 1 | 0 | 21 | Photo | FALSE
485 | 21 | To check | GTRTN03030000_07_237540_0046 | Check the foam insulation on the front lid | 0 | 0 | 23 | To check | FALSE
485 | 22 | To check | GTRTN03030000_07_237540_0046 | Check the sealing foam on the front lid | 0 | 0 | 24 | None | FALSE
485 | 23 | Photo | GTRTN03030000_07_237540_0046 | Make sure that the tin fills the crimping from the top to the bottom | 2 | 0 | 14 | Photo | FALSE
485 | 24 | Photo | GTRTN03030000_07_237540_0046 | Screw the front cover with a 1.1 foot-pound torque and fix 4 screws on the front cover (model 4x20) and take two pictures (from right and left) | 2 | 0 | 35 | Photo (x2) | FALSE
485 | 25 | To check | GTRTN03030000_07_237540_0046 | Make sure that the connectors are well inserted on the resistance and measure the resistance value >= 13.2 Ohms | 0 | 1 | 25 | Number | FALSE
485 | 26 | Photo | GTRTN03030000_07_237540_0046 | After the operation, make a green mark on the top of the crimp terminal housings and take a top view photo of the connectors | 1 | 0 | 26 | Photo | FALSE
485 | 27 |  | GTRTN03030000_07_237540_0046 | Missing grounding connect label (upper heating element) | 1 | 0 | 27 | Photo | FALSE
485 | 28 | Photo | GTRTN03030000_07_237540_0046 | Mark the 5 screws | 1 | 0 | 28 | Photo | FALSE
485 | 29 | Photo | GTRTN03030000_07_237540_0046 | Screw the resistance cover with 2 screws (model 4x16) at 1.1 foot-pound torque and mark them. | 1 | 0 | 36 | Photo | FALSE
485 | 30 | To check | GTRTN03030000_07_237540_0046 | Check the black fitting caps and the water filter | 1 | 0 | 29 | None | FALSE
485 | 31 | To check | GTRTN03030000_07_237540_0046 | Check the shutter for the M4 rivckles | 0 | 0 | 30 | None | FALSE
485 | 32 |  | GTRTN03030000_07_237540_0046 | Check the 2 blue foams, the flat foam and hose clamp (filling part) | 1 | 0 | 31 | Photo | TRUE
485 | 33 |  | GTRTN03030000_07_237540_0046 | Change the level float switch, write in table the number of the level float switch | 1 | 1 | 32 | Photo + Number | TRUE
485 | 34 | To check | GTRTN03030000_07_237540_0046 | Check the level float switch shutter | 0 | 0 | 33 | None | FALSE
485 | 35 |  | GTRTN03030000_07_237540_0046 | Check instructions label presence | 0 | 0 | 34 | None | FALSE
485 | 36 | Photo | GTRTN03030000_07_237540_0046 | Stick a green sticker on nameplate labels (water heater), take a photo of the nameplate | 1 | 0 | 37 | Photo | FALSE
485 | 37 |  | GTRTN03030000_07_237540_0046 | Check energy guide label presence | 0 | 0 | 38 | None | FALSE
485 | 38 |  | GTRTN03030000_07_237540_0046 | Put the transparent protective sheet back | 0 | 0 | 39 | None | FALSE
485 | 39 |  | GTRTN03030000_07_237540_0046 | Check burn hazard label presence | 0 | 0 | 40 | None | FALSE
485 | 40 | Photo | GTRTN03030000_07_237540_0046 | Scan the data matrix on the back of the manual | 1 | 0 | 41 | None | FALSE
485 | 41 | Photo | GTRTN03030000_07_237540_0046 | Stick a green sticker on cardboard label, take a photo of the label with the pallet | 1 | 1 | 42 | Photo + Comments | FALSE
485 | 42 | Number | GTRTN03030000_07_237540_0046 | Number | 0 | 1 | 43 | Number | FALSE
485 | 43 |  | GTRTN03030000_07_237540_0046 | Take a picture of the two terminals before soldering and check there are no strings showing out of the terminals. | 2 | 1 | 6 | Photo | FALSE
486 | 1 | To check | GTRTN03030000_07_237540_0080 | Check the condition of the green/yellow wire after cutting the rilsan clamp | 0 | 0 | 1 | To check | FALSE
486 | 2 | Photo | GTRTN03030000_07_237540_0080 | Check the connection of the green/yellow wire to the resistance terminal after cutting the rilsan clamp | 1 | 0 | 2 | Green mark | FALSE
486 | 3 |  | GTRTN03030000_07_237540_0080 | Change the control board (scan the new data matrix and send the order card identifiers to "LES HERBIERS" factory) | 1 | 0 | 3 | Photo QR code | FALSE
486 | 4 |  | GTRTN03030000_07_237540_0080 | Switch of red and orange wires on relay | 1 | 0 | 4 | Photo | FALSE
486 | 5 | Photo | GTRTN03030000_07_237540_0080 | Open the housings of the new cables and check the tinning | 2 | 0 | 5 | Photo | FALSE
486 | 6 | To check | GTRTN03030000_07_237540_0080 | Make sure the connectors are well inserted on the resistance and on the control board relays and measure the resistance value >= 13.2 Ohms | 0 | 1 | 7 | Number | FALSE
486 | 7 | Photo | GTRTN03030000_07_237540_0080 | After replacing the wires, make a green mark on the top of the crimp terminal housings and take a top view photo of the connectors. | 1 | 0 | 8 | Photo | FALSE
486 | 8 | Photo | GTRTN03030000_07_237540_0080 | Take a right view photo of the control board after replacing the wires | 1 | 0 | 9 | Photo | FALSE
486 | 9 | To check | GTRTN03030000_07_237540_0080 | Make sure that the control card is correctly clipped | 0 | 0 | 10 | None | FALSE
486 | 10 | To check | GTRTN03030000_07_237540_0080 | Make sure not to pinch the electric wires when screwing the cover | 1 | 0 | 11 | Photo | FALSE
486 | 11 |  | GTRTN03030000_07_237540_0080 | Missing battery lid and its screw | 1 | 0 | 12 | Photo | FALSE
486 | 12 | Photo | GTRTN03030000_07_237540_0080 | Screw the control board cover with 4 screws at 1.1 foot-pound torque. Mark the 7 screws. | 1 | 0 | 15 | 7 green mark on screws + Photo | FALSE
486 | 13 |  | GTRTN03030000_07_237540_0080 | Missing right top screw of the elect control board lid | 1 | 0 | 16 | Photo | FALSE
486 | 14 |  | GTRTN03030000_07_237540_0080 | Missing exchanger burn protection and its label | 1 | 0 | 17 | Photo | FALSE
486 | 15 |  | GTRTN03030000_07_237540_0080 | Missing electric hazard label (on elect control board lid) | 1 | 0 | 18 | Photo | FALSE
486 | 16 |  | GTRTN03030000_07_237540_0080 | Check the tightness of the sanitary pipe connections (2 N.m) | 0 | 0 | 19 | To check | FALSE
486 | 17 |  | GTRTN03030000_07_237540_0080 | Missing clamps on heating module | 1 | 0 | 20 | Photo | FALSE
486 | 18 |  | GTRTN03030000_07_237540_0080 | Check the 2 locking pin on the heating module | 1 | 0 | 22 | photo | FALSE
486 | 19 | Photo | GTRTN03030000_07_237540_0080 | Check two hose clamps position of the dead return water | 1 | 0 | 13 | Photo | FALSE
486 | 20 |  | GTRTN03030000_07_237540_0080 | Check the hose clamp position next to the static water valve | 1 | 0 | 21 | Photo | FALSE
486 | 21 | To check | GTRTN03030000_07_237540_0080 | Check the foam insulation on the front lid | 0 | 0 | 23 | To check | FALSE
486 | 22 | To check | GTRTN03030000_07_237540_0080 | Check the sealing foam on the front lid | 0 | 0 | 24 | None | FALSE
486 | 23 | Photo | GTRTN03030000_07_237540_0080 | Make sure that the tin fills the crimping from the top to the bottom | 2 | 0 | 14 | Photo | FALSE
486 | 24 | Photo | GTRTN03030000_07_237540_0080 | Screw the front cover with a 1.1 foot-pound torque and fix 4 screws on the front cover (model 4x20) and take two pictures (from right and left) | 2 | 0 | 35 | Photo (x2) | FALSE
486 | 25 | To check | GTRTN03030000_07_237540_0080 | Make sure that the connectors are well inserted on the resistance and measure the resistance value >= 13.2 Ohms | 0 | 1 | 25 | Number | FALSE
486 | 26 | Photo | GTRTN03030000_07_237540_0080 | After the operation, make a green mark on the top of the crimp terminal housings and take a top view photo of the connectors | 1 | 0 | 26 | Photo | FALSE
486 | 27 |  | GTRTN03030000_07_237540_0080 | Missing grounding connect label (upper heating element) | 1 | 0 | 27 | Photo | FALSE
486 | 28 | Photo | GTRTN03030000_07_237540_0080 | Mark the 5 screws | 1 | 0 | 28 | Photo | FALSE
486 | 29 | Photo | GTRTN03030000_07_237540_0080 | Screw the resistance cover with 2 screws (model 4x16) at 1.1 foot-pound torque and mark them. | 1 | 0 | 36 | Photo | FALSE
486 | 30 | To check | GTRTN03030000_07_237540_0080 | Check the black fitting caps and the water filter | 1 | 0 | 29 | None | FALSE
486 | 31 | To check | GTRTN03030000_07_237540_0080 | Check the shutter for the M4 rivckles | 0 | 0 | 30 | None | FALSE
486 | 32 |  | GTRTN03030000_07_237540_0080 | Check the 2 blue foams, the flat foam and hose clamp (filling part) | 1 | 0 | 31 | Photo | TRUE
486 | 33 |  | GTRTN03030000_07_237540_0080 | Change the level float switch, write in table the number of the level float switch | 1 | 1 | 32 | Photo + Number | TRUE
486 | 34 | To check | GTRTN03030000_07_237540_0080 | Check the level float switch shutter | 0 | 0 | 33 | None | FALSE
486 | 35 |  | GTRTN03030000_07_237540_0080 | Check instructions label presence | 0 | 0 | 34 | None | FALSE
486 | 36 | Photo | GTRTN03030000_07_237540_0080 | Stick a green sticker on nameplate labels (water heater), take a photo of the nameplate | 1 | 0 | 37 | Photo | FALSE
486 | 37 |  | GTRTN03030000_07_237540_0080 | Check energy guide label presence | 0 | 0 | 38 | None | FALSE
486 | 38 |  | GTRTN03030000_07_237540_0080 | Put the transparent protective sheet back | 0 | 0 | 39 | None | FALSE
486 | 39 |  | GTRTN03030000_07_237540_0080 | Check burn hazard label presence | 0 | 0 | 40 | None | FALSE
486 | 40 | Photo | GTRTN03030000_07_237540_0080 | Scan the data matrix on the back of the manual | 1 | 0 | 41 | None | FALSE
486 | 41 | Photo | GTRTN03030000_07_237540_0080 | Stick a green sticker on cardboard label, take a photo of the label with the pallet | 1 | 1 | 42 | Photo + Comments | FALSE
486 | 42 | Number | GTRTN03030000_07_237540_0080 | Number | 0 | 1 | 43 | Number | FALSE
486 | 43 |  | GTRTN03030000_07_237540_0080 | Take a picture of the two terminals before soldering and check there are no strings showing out of the terminals. | 2 | 1 | 6 | Photo | FALSE
487 | 1 | To check | GTRTN03030000_07_237540_0045 | Check the condition of the green/yellow wire after cutting the rilsan clamp | 0 | 0 | 1 | To check | FALSE
487 | 2 | Photo | GTRTN03030000_07_237540_0045 | Check the connection of the green/yellow wire to the resistance terminal after cutting the rilsan clamp | 1 | 0 | 2 | Green mark | FALSE
487 | 3 |  | GTRTN03030000_07_237540_0045 | Change the control board (scan the new data matrix and send the order card identifiers to "LES HERBIERS" factory) | 1 | 0 | 3 | Photo QR code | FALSE
487 | 4 |  | GTRTN03030000_07_237540_0045 | Switch of red and orange wires on relay | 1 | 0 | 4 | Photo | FALSE
487 | 5 | Photo | GTRTN03030000_07_237540_0045 | Open the housings of the new cables and check the tinning | 2 | 0 | 5 | Photo | FALSE
487 | 6 | To check | GTRTN03030000_07_237540_0045 | Make sure the connectors are well inserted on the resistance and on the control board relays and measure the resistance value >= 13.2 Ohms | 0 | 1 | 7 | Number | FALSE
487 | 7 | Photo | GTRTN03030000_07_237540_0045 | After replacing the wires, make a green mark on the top of the crimp terminal housings and take a top view photo of the connectors. | 1 | 0 | 8 | Photo | FALSE
487 | 8 | Photo | GTRTN03030000_07_237540_0045 | Take a right view photo of the control board after replacing the wires | 1 | 0 | 9 | Photo | FALSE
487 | 9 | To check | GTRTN03030000_07_237540_0045 | Make sure that the control card is correctly clipped | 0 | 0 | 10 | None | FALSE
487 | 10 | To check | GTRTN03030000_07_237540_0045 | Make sure not to pinch the electric wires when screwing the cover | 1 | 0 | 11 | Photo | FALSE
487 | 11 |  | GTRTN03030000_07_237540_0045 | Missing battery lid and its screw | 1 | 0 | 12 | Photo | FALSE
487 | 12 | Photo | GTRTN03030000_07_237540_0045 | Screw the control board cover with 4 screws at 1.1 foot-pound torque. Mark the 7 screws. | 1 | 0 | 15 | 7 green mark on screws + Photo | FALSE
487 | 13 |  | GTRTN03030000_07_237540_0045 | Missing right top screw of the elect control board lid | 1 | 0 | 16 | Photo | FALSE
487 | 14 |  | GTRTN03030000_07_237540_0045 | Missing exchanger burn protection and its label | 1 | 0 | 17 | Photo | FALSE
487 | 15 |  | GTRTN03030000_07_237540_0045 | Missing electric hazard label (on elect control board lid) | 1 | 0 | 18 | Photo | FALSE
487 | 16 |  | GTRTN03030000_07_237540_0045 | Check the tightness of the sanitary pipe connections (2 N.m) | 0 | 0 | 19 | To check | FALSE
487 | 17 |  | GTRTN03030000_07_237540_0045 | Missing clamps on heating module | 1 | 0 | 20 | Photo | FALSE
487 | 18 |  | GTRTN03030000_07_237540_0045 | Check the 2 locking pin on the heating module | 1 | 0 | 22 | photo | FALSE
487 | 19 | Photo | GTRTN03030000_07_237540_0045 | Check two hose clamps position of the dead return water | 1 | 0 | 13 | Photo | FALSE
487 | 20 |  | GTRTN03030000_07_237540_0045 | Check the hose clamp position next to the static water valve | 1 | 0 | 21 | Photo | FALSE
487 | 21 | To check | GTRTN03030000_07_237540_0045 | Check the foam insulation on the front lid | 0 | 0 | 23 | To check | FALSE
487 | 22 | To check | GTRTN03030000_07_237540_0045 | Check the sealing foam on the front lid | 0 | 0 | 24 | None | FALSE
487 | 23 | Photo | GTRTN03030000_07_237540_0045 | Make sure that the tin fills the crimping from the top to the bottom | 2 | 0 | 14 | Photo | FALSE
487 | 24 | Photo | GTRTN03030000_07_237540_0045 | Screw the front cover with a 1.1 foot-pound torque and fix 4 screws on the front cover (model 4x20) and take two pictures (from right and left) | 2 | 0 | 35 | Photo (x2) | FALSE
487 | 25 | To check | GTRTN03030000_07_237540_0045 | Make sure that the connectors are well inserted on the resistance and measure the resistance value >= 13.2 Ohms | 0 | 1 | 25 | Number | FALSE
487 | 26 | Photo | GTRTN03030000_07_237540_0045 | After the operation, make a green mark on the top of the crimp terminal housings and take a top view photo of the connectors | 1 | 0 | 26 | Photo | FALSE
487 | 27 |  | GTRTN03030000_07_237540_0045 | Missing grounding connect label (upper heating element) | 1 | 0 | 27 | Photo | FALSE
487 | 28 | Photo | GTRTN03030000_07_237540_0045 | Mark the 5 screws | 1 | 0 | 28 | Photo | FALSE
487 | 29 | Photo | GTRTN03030000_07_237540_0045 | Screw the resistance cover with 2 screws (model 4x16) at 1.1 foot-pound torque and mark them. | 1 | 0 | 36 | Photo | FALSE
487 | 30 | To check | GTRTN03030000_07_237540_0045 | Check the black fitting caps and the water filter | 1 | 0 | 29 | None | FALSE
487 | 31 | To check | GTRTN03030000_07_237540_0045 | Check the shutter for the M4 rivckles | 0 | 0 | 30 | None | FALSE
487 | 32 |  | GTRTN03030000_07_237540_0045 | Check the 2 blue foams, the flat foam and hose clamp (filling part) | 1 | 0 | 31 | Photo | TRUE
487 | 33 |  | GTRTN03030000_07_237540_0045 | Change the level float switch, write in table the number of the level float switch | 1 | 1 | 32 | Photo + Number | TRUE
487 | 34 | To check | GTRTN03030000_07_237540_0045 | Check the level float switch shutter | 0 | 0 | 33 | None | FALSE
487 | 35 |  | GTRTN03030000_07_237540_0045 | Check instructions label presence | 0 | 0 | 34 | None | FALSE
487 | 36 | Photo | GTRTN03030000_07_237540_0045 | Stick a green sticker on nameplate labels (water heater), take a photo of the nameplate | 1 | 0 | 37 | Photo | FALSE
487 | 37 |  | GTRTN03030000_07_237540_0045 | Check energy guide label presence | 0 | 0 | 38 | None | FALSE
487 | 38 |  | GTRTN03030000_07_237540_0045 | Put the transparent protective sheet back | 0 | 0 | 39 | None | FALSE
487 | 39 |  | GTRTN03030000_07_237540_0045 | Check burn hazard label presence | 0 | 0 | 40 | None | FALSE
487 | 40 | Photo | GTRTN03030000_07_237540_0045 | Scan the data matrix on the back of the manual | 1 | 0 | 41 | None | FALSE
487 | 41 | Photo | GTRTN03030000_07_237540_0045 | Stick a green sticker on cardboard label, take a photo of the label with the pallet | 1 | 1 | 42 | Photo + Comments | FALSE
487 | 42 | Number | GTRTN03030000_07_237540_0045 | Number | 0 | 1 | 43 | Number | FALSE
487 | 43 |  | GTRTN03030000_07_237540_0045 | Take a picture of the two terminals before soldering and check there are no strings showing out of the terminals. | 2 | 1 | 6 | Photo | FALSE
488 | 1 | To check | GTRTN03030000_07_237540_0040 | Check the condition of the green/yellow wire after cutting the rilsan clamp | 0 | 0 | 1 | To check | FALSE
488 | 2 | Photo | GTRTN03030000_07_237540_0040 | Check the connection of the green/yellow wire to the resistance terminal after cutting the rilsan clamp | 1 | 0 | 2 | Green mark | FALSE
488 | 3 |  | GTRTN03030000_07_237540_0040 | Change the control board (scan the new data matrix and send the order card identifiers to "LES HERBIERS" factory) | 1 | 0 | 3 | Photo QR code | FALSE
488 | 4 |  | GTRTN03030000_07_237540_0040 | Switch of red and orange wires on relay | 1 | 0 | 4 | Photo | FALSE
488 | 5 | Photo | GTRTN03030000_07_237540_0040 | Open the housings of the new cables and check the tinning | 2 | 0 | 5 | Photo | FALSE
488 | 6 | To check | GTRTN03030000_07_237540_0040 | Make sure the connectors are well inserted on the resistance and on the control board relays and measure the resistance value >= 13.2 Ohms | 0 | 1 | 7 | Number | FALSE
488 | 7 | Photo | GTRTN03030000_07_237540_0040 | After replacing the wires, make a green mark on the top of the crimp terminal housings and take a top view photo of the connectors. | 1 | 0 | 8 | Photo | FALSE
488 | 8 | Photo | GTRTN03030000_07_237540_0040 | Take a right view photo of the control board after replacing the wires | 1 | 0 | 9 | Photo | FALSE
488 | 9 | To check | GTRTN03030000_07_237540_0040 | Make sure that the control card is correctly clipped | 0 | 0 | 10 | None | FALSE
488 | 10 | To check | GTRTN03030000_07_237540_0040 | Make sure not to pinch the electric wires when screwing the cover | 1 | 0 | 11 | Photo | FALSE
488 | 11 |  | GTRTN03030000_07_237540_0040 | Missing battery lid and its screw | 1 | 0 | 12 | Photo | FALSE
488 | 12 | Photo | GTRTN03030000_07_237540_0040 | Screw the control board cover with 4 screws at 1.1 foot-pound torque. Mark the 7 screws. | 1 | 0 | 15 | 7 green mark on screws + Photo | FALSE
488 | 13 |  | GTRTN03030000_07_237540_0040 | Missing right top screw of the elect control board lid | 1 | 0 | 16 | Photo | FALSE
488 | 14 |  | GTRTN03030000_07_237540_0040 | Missing exchanger burn protection and its label | 1 | 0 | 17 | Photo | FALSE
488 | 15 |  | GTRTN03030000_07_237540_0040 | Missing electric hazard label (on elect control board lid) | 1 | 0 | 18 | Photo | FALSE
488 | 16 |  | GTRTN03030000_07_237540_0040 | Check the tightness of the sanitary pipe connections (2 N.m) | 0 | 0 | 19 | To check | FALSE
488 | 17 |  | GTRTN03030000_07_237540_0040 | Missing clamps on heating module | 1 | 0 | 20 | Photo | FALSE
488 | 18 |  | GTRTN03030000_07_237540_0040 | Check the 2 locking pin on the heating module | 1 | 0 | 22 | photo | FALSE
488 | 19 | Photo | GTRTN03030000_07_237540_0040 | Check two hose clamps position of the dead return water | 1 | 0 | 13 | Photo | FALSE
488 | 20 |  | GTRTN03030000_07_237540_0040 | Check the hose clamp position next to the static water valve | 1 | 0 | 21 | Photo | FALSE
488 | 21 | To check | GTRTN03030000_07_237540_0040 | Check the foam insulation on the front lid | 0 | 0 | 23 | To check | FALSE
488 | 22 | To check | GTRTN03030000_07_237540_0040 | Check the sealing foam on the front lid | 0 | 0 | 24 | None | FALSE
488 | 23 | Photo | GTRTN03030000_07_237540_0040 | Make sure that the tin fills the crimping from the top to the bottom | 2 | 0 | 14 | Photo | FALSE
488 | 24 | Photo | GTRTN03030000_07_237540_0040 | Screw the front cover with a 1.1 foot-pound torque and fix 4 screws on the front cover (model 4x20) and take two pictures (from right and left) | 2 | 0 | 35 | Photo (x2) | FALSE
488 | 25 | To check | GTRTN03030000_07_237540_0040 | Make sure that the connectors are well inserted on the resistance and measure the resistance value >= 13.2 Ohms | 0 | 1 | 25 | Number | FALSE
488 | 26 | Photo | GTRTN03030000_07_237540_0040 | After the operation, make a green mark on the top of the crimp terminal housings and take a top view photo of the connectors | 1 | 0 | 26 | Photo | FALSE
488 | 27 |  | GTRTN03030000_07_237540_0040 | Missing grounding connect label (upper heating element) | 1 | 0 | 27 | Photo | FALSE
488 | 28 | Photo | GTRTN03030000_07_237540_0040 | Mark the 5 screws | 1 | 0 | 28 | Photo | FALSE
488 | 29 | Photo | GTRTN03030000_07_237540_0040 | Screw the resistance cover with 2 screws (model 4x16) at 1.1 foot-pound torque and mark them. | 1 | 0 | 36 | Photo | FALSE
488 | 30 | To check | GTRTN03030000_07_237540_0040 | Check the black fitting caps and the water filter | 1 | 0 | 29 | None | FALSE
488 | 31 | To check | GTRTN03030000_07_237540_0040 | Check the shutter for the M4 rivckles | 0 | 0 | 30 | None | FALSE
488 | 32 |  | GTRTN03030000_07_237540_0040 | Check the 2 blue foams, the flat foam and hose clamp (filling part) | 1 | 0 | 31 | Photo | TRUE
488 | 33 |  | GTRTN03030000_07_237540_0040 | Change the level float switch, write in table the number of the level float switch | 1 | 1 | 32 | Photo + Number | TRUE
488 | 34 | To check | GTRTN03030000_07_237540_0040 | Check the level float switch shutter | 0 | 0 | 33 | None | FALSE
488 | 35 |  | GTRTN03030000_07_237540_0040 | Check instructions label presence | 0 | 0 | 34 | None | FALSE
488 | 36 | Photo | GTRTN03030000_07_237540_0040 | Stick a green sticker on nameplate labels (water heater), take a photo of the nameplate | 1 | 0 | 37 | Photo | FALSE
488 | 37 |  | GTRTN03030000_07_237540_0040 | Check energy guide label presence | 0 | 0 | 38 | None | FALSE
488 | 38 |  | GTRTN03030000_07_237540_0040 | Put the transparent protective sheet back | 0 | 0 | 39 | None | FALSE
488 | 39 |  | GTRTN03030000_07_237540_0040 | Check burn hazard label presence | 0 | 0 | 40 | None | FALSE
488 | 40 | Photo | GTRTN03030000_07_237540_0040 | Scan the data matrix on the back of the manual | 1 | 0 | 41 | None | FALSE
488 | 41 | Photo | GTRTN03030000_07_237540_0040 | Stick a green sticker on cardboard label, take a photo of the label with the pallet | 1 | 1 | 42 | Photo + Comments | FALSE
488 | 42 | Number | GTRTN03030000_07_237540_0040 | Number | 0 | 1 | 43 | Number | FALSE
488 | 43 |  | GTRTN03030000_07_237540_0040 | Take a picture of the two terminals before soldering and check there are no strings showing out of the terminals. | 2 | 1 | 6 | Photo | FALSE
489 | 1 | To check | GTRTN03030000_07_237540_0120 | Check the condition of the green/yellow wire after cutting the rilsan clamp | 0 | 0 | 1 | To check | FALSE
489 | 2 | Photo | GTRTN03030000_07_237540_0120 | Check the connection of the green/yellow wire to the resistance terminal after cutting the rilsan clamp | 1 | 0 | 2 | Green mark | FALSE
489 | 3 |  | GTRTN03030000_07_237540_0120 | Change the control board (scan the new data matrix and send the order card identifiers to "LES HERBIERS" factory) | 1 | 0 | 3 | Photo QR code | FALSE
489 | 4 |  | GTRTN03030000_07_237540_0120 | Switch of red and orange wires on relay | 1 | 0 | 4 | Photo | FALSE
489 | 5 | Photo | GTRTN03030000_07_237540_0120 | Open the housings of the new cables and check the tinning | 2 | 0 | 5 | Photo | FALSE
489 | 6 | To check | GTRTN03030000_07_237540_0120 | Make sure the connectors are well inserted on the resistance and on the control board relays and measure the resistance value >= 13.2 Ohms | 0 | 1 | 7 | Number | FALSE
489 | 7 | Photo | GTRTN03030000_07_237540_0120 | After replacing the wires, make a green mark on the top of the crimp terminal housings and take a top view photo of the connectors. | 1 | 0 | 8 | Photo | FALSE
489 | 8 | Photo | GTRTN03030000_07_237540_0120 | Take a right view photo of the control board after replacing the wires | 1 | 0 | 9 | Photo | FALSE
489 | 9 | To check | GTRTN03030000_07_237540_0120 | Make sure that the control card is correctly clipped | 0 | 0 | 10 | None | FALSE
489 | 10 | To check | GTRTN03030000_07_237540_0120 | Make sure not to pinch the electric wires when screwing the cover | 1 | 0 | 11 | Photo | FALSE
489 | 11 |  | GTRTN03030000_07_237540_0120 | Missing battery lid and its screw | 1 | 0 | 12 | Photo | FALSE
489 | 12 | Photo | GTRTN03030000_07_237540_0120 | Screw the control board cover with 4 screws at 1.1 foot-pound torque. Mark the 7 screws. | 1 | 0 | 15 | 7 green mark on screws + Photo | FALSE
489 | 13 |  | GTRTN03030000_07_237540_0120 | Missing right top screw of the elect control board lid | 1 | 0 | 16 | Photo | FALSE
489 | 14 |  | GTRTN03030000_07_237540_0120 | Missing exchanger burn protection and its label | 1 | 0 | 17 | Photo | FALSE
489 | 15 |  | GTRTN03030000_07_237540_0120 | Missing electric hazard label (on elect control board lid) | 1 | 0 | 18 | Photo | FALSE
489 | 16 |  | GTRTN03030000_07_237540_0120 | Check the tightness of the sanitary pipe connections (2 N.m) | 0 | 0 | 19 | To check | FALSE
489 | 17 |  | GTRTN03030000_07_237540_0120 | Missing clamps on heating module | 1 | 0 | 20 | Photo | FALSE
489 | 18 |  | GTRTN03030000_07_237540_0120 | Check the 2 locking pin on the heating module | 1 | 0 | 22 | photo | FALSE
489 | 19 | Photo | GTRTN03030000_07_237540_0120 | Check two hose clamps position of the dead return water | 1 | 0 | 13 | Photo | FALSE
489 | 20 |  | GTRTN03030000_07_237540_0120 | Check the hose clamp position next to the static water valve | 1 | 0 | 21 | Photo | FALSE
489 | 21 | To check | GTRTN03030000_07_237540_0120 | Check the foam insulation on the front lid | 0 | 0 | 23 | To check | FALSE
489 | 22 | To check | GTRTN03030000_07_237540_0120 | Check the sealing foam on the front lid | 0 | 0 | 24 | None | FALSE
489 | 23 | Photo | GTRTN03030000_07_237540_0120 | Make sure that the tin fills the crimping from the top to the bottom | 2 | 0 | 14 | Photo | FALSE
489 | 24 | Photo | GTRTN03030000_07_237540_0120 | Screw the front cover with a 1.1 foot-pound torque and fix 4 screws on the front cover (model 4x20) and take two pictures (from right and left) | 2 | 0 | 35 | Photo (x2) | FALSE
489 | 25 | To check | GTRTN03030000_07_237540_0120 | Make sure that the connectors are well inserted on the resistance and measure the resistance value >= 13.2 Ohms | 0 | 1 | 25 | Number | FALSE
489 | 26 | Photo | GTRTN03030000_07_237540_0120 | After the operation, make a green mark on the top of the crimp terminal housings and take a top view photo of the connectors | 1 | 0 | 26 | Photo | FALSE
489 | 27 |  | GTRTN03030000_07_237540_0120 | Missing grounding connect label (upper heating element) | 1 | 0 | 27 | Photo | FALSE
489 | 28 | Photo | GTRTN03030000_07_237540_0120 | Mark the 5 screws | 1 | 0 | 28 | Photo | FALSE
489 | 29 | Photo | GTRTN03030000_07_237540_0120 | Screw the resistance cover with 2 screws (model 4x16) at 1.1 foot-pound torque and mark them. | 1 | 0 | 36 | Photo | FALSE
489 | 30 | To check | GTRTN03030000_07_237540_0120 | Check the black fitting caps and the water filter | 1 | 0 | 29 | None | FALSE
489 | 31 | To check | GTRTN03030000_07_237540_0120 | Check the shutter for the M4 rivckles | 0 | 0 | 30 | None | FALSE
489 | 32 |  | GTRTN03030000_07_237540_0120 | Check the 2 blue foams, the flat foam and hose clamp (filling part) | 1 | 0 | 31 | Photo | TRUE
489 | 33 |  | GTRTN03030000_07_237540_0120 | Change the level float switch, write in table the number of the level float switch | 1 | 1 | 32 | Photo + Number | TRUE
489 | 34 | To check | GTRTN03030000_07_237540_0120 | Check the level float switch shutter | 0 | 0 | 33 | None | FALSE
489 | 35 |  | GTRTN03030000_07_237540_0120 | Check instructions label presence | 0 | 0 | 34 | None | FALSE
489 | 36 | Photo | GTRTN03030000_07_237540_0120 | Stick a green sticker on nameplate labels (water heater), take a photo of the nameplate | 1 | 0 | 37 | Photo | FALSE
489 | 37 |  | GTRTN03030000_07_237540_0120 | Check energy guide label presence | 0 | 0 | 38 | None | FALSE
489 | 38 |  | GTRTN03030000_07_237540_0120 | Put the transparent protective sheet back | 0 | 0 | 39 | None | FALSE
489 | 39 |  | GTRTN03030000_07_237540_0120 | Check burn hazard label presence | 0 | 0 | 40 | None | FALSE
489 | 40 | Photo | GTRTN03030000_07_237540_0120 | Scan the data matrix on the back of the manual | 1 | 0 | 41 | None | FALSE
489 | 41 | Photo | GTRTN03030000_07_237540_0120 | Stick a green sticker on cardboard label, take a photo of the label with the pallet | 1 | 1 | 42 | Photo + Comments | FALSE
489 | 42 | Number | GTRTN03030000_07_237540_0120 | Number | 0 | 1 | 43 | Number | FALSE
489 | 43 |  | GTRTN03030000_07_237540_0120 | Take a picture of the two terminals before soldering and check there are no strings showing out of the terminals. | 2 | 1 | 6 | Photo | FALSE
490 | 1 | To check | GTRTN03030000_07_237540_0107 | Check the condition of the green/yellow wire after cutting the rilsan clamp | 0 | 0 | 1 | To check | FALSE
490 | 2 | Photo | GTRTN03030000_07_237540_0107 | Check the connection of the green/yellow wire to the resistance terminal after cutting the rilsan clamp | 1 | 0 | 2 | Green mark | FALSE
490 | 3 |  | GTRTN03030000_07_237540_0107 | Change the control board (scan the new data matrix and send the order card identifiers to "LES HERBIERS" factory) | 1 | 0 | 3 | Photo QR code | FALSE
490 | 4 |  | GTRTN03030000_07_237540_0107 | Switch of red and orange wires on relay | 1 | 0 | 4 | Photo | FALSE
490 | 5 | Photo | GTRTN03030000_07_237540_0107 | Open the housings of the new cables and check the tinning | 2 | 0 | 5 | Photo | FALSE
490 | 6 | To check | GTRTN03030000_07_237540_0107 | Make sure the connectors are well inserted on the resistance and on the control board relays and measure the resistance value >= 13.2 Ohms | 0 | 1 | 7 | Number | FALSE
490 | 7 | Photo | GTRTN03030000_07_237540_0107 | After replacing the wires, make a green mark on the top of the crimp terminal housings and take a top view photo of the connectors. | 1 | 0 | 8 | Photo | FALSE
490 | 8 | Photo | GTRTN03030000_07_237540_0107 | Take a right view photo of the control board after replacing the wires | 1 | 0 | 9 | Photo | FALSE
490 | 9 | To check | GTRTN03030000_07_237540_0107 | Make sure that the control card is correctly clipped | 0 | 0 | 10 | None | FALSE
490 | 10 | To check | GTRTN03030000_07_237540_0107 | Make sure not to pinch the electric wires when screwing the cover | 1 | 0 | 11 | Photo | FALSE
490 | 11 |  | GTRTN03030000_07_237540_0107 | Missing battery lid and its screw | 1 | 0 | 12 | Photo | FALSE
490 | 12 | Photo | GTRTN03030000_07_237540_0107 | Screw the control board cover with 4 screws at 1.1 foot-pound torque. Mark the 7 screws. | 1 | 0 | 15 | 7 green mark on screws + Photo | FALSE
490 | 13 |  | GTRTN03030000_07_237540_0107 | Missing right top screw of the elect control board lid | 1 | 0 | 16 | Photo | FALSE
490 | 14 |  | GTRTN03030000_07_237540_0107 | Missing exchanger burn protection and its label | 1 | 0 | 17 | Photo | FALSE
490 | 15 |  | GTRTN03030000_07_237540_0107 | Missing electric hazard label (on elect control board lid) | 1 | 0 | 18 | Photo | FALSE
490 | 16 |  | GTRTN03030000_07_237540_0107 | Check the tightness of the sanitary pipe connections (2 N.m) | 0 | 0 | 19 | To check | FALSE
490 | 17 |  | GTRTN03030000_07_237540_0107 | Missing clamps on heating module | 1 | 0 | 20 | Photo | FALSE
490 | 18 |  | GTRTN03030000_07_237540_0107 | Check the 2 locking pin on the heating module | 1 | 0 | 22 | photo | FALSE
490 | 19 | Photo | GTRTN03030000_07_237540_0107 | Check two hose clamps position of the dead return water | 1 | 0 | 13 | Photo | FALSE
490 | 20 |  | GTRTN03030000_07_237540_0107 | Check the hose clamp position next to the static water valve | 1 | 0 | 21 | Photo | FALSE
490 | 21 | To check | GTRTN03030000_07_237540_0107 | Check the foam insulation on the front lid | 0 | 0 | 23 | To check | FALSE
490 | 22 | To check | GTRTN03030000_07_237540_0107 | Check the sealing foam on the front lid | 0 | 0 | 24 | None | FALSE
490 | 23 | Photo | GTRTN03030000_07_237540_0107 | Make sure that the tin fills the crimping from the top to the bottom | 2 | 0 | 14 | Photo | FALSE
490 | 24 | Photo | GTRTN03030000_07_237540_0107 | Screw the front cover with a 1.1 foot-pound torque and fix 4 screws on the front cover (model 4x20) and take two pictures (from right and left) | 2 | 0 | 35 | Photo (x2) | FALSE
490 | 25 | To check | GTRTN03030000_07_237540_0107 | Make sure that the connectors are well inserted on the resistance and measure the resistance value >= 13.2 Ohms | 0 | 1 | 25 | Number | FALSE
490 | 26 | Photo | GTRTN03030000_07_237540_0107 | After the operation, make a green mark on the top of the crimp terminal housings and take a top view photo of the connectors | 1 | 0 | 26 | Photo | FALSE
490 | 27 |  | GTRTN03030000_07_237540_0107 | Missing grounding connect label (upper heating element) | 1 | 0 | 27 | Photo | FALSE
490 | 28 | Photo | GTRTN03030000_07_237540_0107 | Mark the 5 screws | 1 | 0 | 28 | Photo | FALSE
490 | 29 | Photo | GTRTN03030000_07_237540_0107 | Screw the resistance cover with 2 screws (model 4x16) at 1.1 foot-pound torque and mark them. | 1 | 0 | 36 | Photo | FALSE
490 | 30 | To check | GTRTN03030000_07_237540_0107 | Check the black fitting caps and the water filter | 1 | 0 | 29 | None | FALSE
490 | 31 | To check | GTRTN03030000_07_237540_0107 | Check the shutter for the M4 rivckles | 0 | 0 | 30 | None | FALSE
490 | 32 |  | GTRTN03030000_07_237540_0107 | Check the 2 blue foams, the flat foam and hose clamp (filling part) | 1 | 0 | 31 | Photo | TRUE
490 | 33 |  | GTRTN03030000_07_237540_0107 | Change the level float switch, write in table the number of the level float switch | 1 | 1 | 32 | Photo + Number | TRUE
490 | 34 | To check | GTRTN03030000_07_237540_0107 | Check the level float switch shutter | 0 | 0 | 33 | None | FALSE
490 | 35 |  | GTRTN03030000_07_237540_0107 | Check instructions label presence | 0 | 0 | 34 | None | FALSE
490 | 36 | Photo | GTRTN03030000_07_237540_0107 | Stick a green sticker on nameplate labels (water heater), take a photo of the nameplate | 1 | 0 | 37 | Photo | FALSE
490 | 37 |  | GTRTN03030000_07_237540_0107 | Check energy guide label presence | 0 | 0 | 38 | None | FALSE
490 | 38 |  | GTRTN03030000_07_237540_0107 | Put the transparent protective sheet back | 0 | 0 | 39 | None | FALSE
490 | 39 |  | GTRTN03030000_07_237540_0107 | Check burn hazard label presence | 0 | 0 | 40 | None | FALSE
490 | 40 | Photo | GTRTN03030000_07_237540_0107 | Scan the data matrix on the back of the manual | 1 | 0 | 41 | None | FALSE
490 | 41 | Photo | GTRTN03030000_07_237540_0107 | Stick a green sticker on cardboard label, take a photo of the label with the pallet | 1 | 1 | 42 | Photo + Comments | FALSE
490 | 42 | Number | GTRTN03030000_07_237540_0107 | Number | 0 | 1 | 43 | Number | FALSE
490 | 43 |  | GTRTN03030000_07_237540_0107 | Take a picture of the two terminals before soldering and check there are no strings showing out of the terminals. | 2 | 1 | 6 | Photo | FALSE
491 | 1 | To check | GTRTN03030000_07_237540_0054 | Check the condition of the green/yellow wire after cutting the rilsan clamp | 0 | 0 | 1 | To check | FALSE
491 | 2 | Photo | GTRTN03030000_07_237540_0054 | Check the connection of the green/yellow wire to the resistance terminal after cutting the rilsan clamp | 1 | 0 | 2 | Green mark | FALSE
491 | 3 |  | GTRTN03030000_07_237540_0054 | Change the control board (scan the new data matrix and send the order card identifiers to "LES HERBIERS" factory) | 1 | 0 | 3 | Photo QR code | FALSE
491 | 4 |  | GTRTN03030000_07_237540_0054 | Switch of red and orange wires on relay | 1 | 0 | 4 | Photo | FALSE
491 | 5 | Photo | GTRTN03030000_07_237540_0054 | Open the housings of the new cables and check the tinning | 2 | 0 | 5 | Photo | FALSE
491 | 6 | To check | GTRTN03030000_07_237540_0054 | Make sure the connectors are well inserted on the resistance and on the control board relays and measure the resistance value >= 13.2 Ohms | 0 | 1 | 7 | Number | FALSE
491 | 7 | Photo | GTRTN03030000_07_237540_0054 | After replacing the wires, make a green mark on the top of the crimp terminal housings and take a top view photo of the connectors. | 1 | 0 | 8 | Photo | FALSE
491 | 8 | Photo | GTRTN03030000_07_237540_0054 | Take a right view photo of the control board after replacing the wires | 1 | 0 | 9 | Photo | FALSE
491 | 9 | To check | GTRTN03030000_07_237540_0054 | Make sure that the control card is correctly clipped | 0 | 0 | 10 | None | FALSE
491 | 10 | To check | GTRTN03030000_07_237540_0054 | Make sure not to pinch the electric wires when screwing the cover | 1 | 0 | 11 | Photo | FALSE
491 | 11 |  | GTRTN03030000_07_237540_0054 | Missing battery lid and its screw | 1 | 0 | 12 | Photo | FALSE
491 | 12 | Photo | GTRTN03030000_07_237540_0054 | Screw the control board cover with 4 screws at 1.1 foot-pound torque. Mark the 7 screws. | 1 | 0 | 15 | 7 green mark on screws + Photo | FALSE
491 | 13 |  | GTRTN03030000_07_237540_0054 | Missing right top screw of the elect control board lid | 1 | 0 | 16 | Photo | FALSE
491 | 14 |  | GTRTN03030000_07_237540_0054 | Missing exchanger burn protection and its label | 1 | 0 | 17 | Photo | FALSE
491 | 15 |  | GTRTN03030000_07_237540_0054 | Missing electric hazard label (on elect control board lid) | 1 | 0 | 18 | Photo | FALSE
491 | 16 |  | GTRTN03030000_07_237540_0054 | Check the tightness of the sanitary pipe connections (2 N.m) | 0 | 0 | 19 | To check | FALSE
491 | 17 |  | GTRTN03030000_07_237540_0054 | Missing clamps on heating module | 1 | 0 | 20 | Photo | FALSE
491 | 18 |  | GTRTN03030000_07_237540_0054 | Check the 2 locking pin on the heating module | 1 | 0 | 22 | photo | FALSE
491 | 19 | Photo | GTRTN03030000_07_237540_0054 | Check two hose clamps position of the dead return water | 1 | 0 | 13 | Photo | FALSE
491 | 20 |  | GTRTN03030000_07_237540_0054 | Check the hose clamp position next to the static water valve | 1 | 0 | 21 | Photo | FALSE
491 | 21 | To check | GTRTN03030000_07_237540_0054 | Check the foam insulation on the front lid | 0 | 0 | 23 | To check | FALSE
491 | 22 | To check | GTRTN03030000_07_237540_0054 | Check the sealing foam on the front lid | 0 | 0 | 24 | None | FALSE
491 | 23 | Photo | GTRTN03030000_07_237540_0054 | Make sure that the tin fills the crimping from the top to the bottom | 2 | 0 | 14 | Photo | FALSE
491 | 24 | Photo | GTRTN03030000_07_237540_0054 | Screw the front cover with a 1.1 foot-pound torque and fix 4 screws on the front cover (model 4x20) and take two pictures (from right and left) | 2 | 0 | 35 | Photo (x2) | FALSE
491 | 25 | To check | GTRTN03030000_07_237540_0054 | Make sure that the connectors are well inserted on the resistance and measure the resistance value >= 13.2 Ohms | 0 | 1 | 25 | Number | FALSE
491 | 26 | Photo | GTRTN03030000_07_237540_0054 | After the operation, make a green mark on the top of the crimp terminal housings and take a top view photo of the connectors | 1 | 0 | 26 | Photo | FALSE
491 | 27 |  | GTRTN03030000_07_237540_0054 | Missing grounding connect label (upper heating element) | 1 | 0 | 27 | Photo | FALSE
491 | 28 | Photo | GTRTN03030000_07_237540_0054 | Mark the 5 screws | 1 | 0 | 28 | Photo | FALSE
491 | 29 | Photo | GTRTN03030000_07_237540_0054 | Screw the resistance cover with 2 screws (model 4x16) at 1.1 foot-pound torque and mark them. | 1 | 0 | 36 | Photo | FALSE
491 | 30 | To check | GTRTN03030000_07_237540_0054 | Check the black fitting caps and the water filter | 1 | 0 | 29 | None | FALSE
491 | 31 | To check | GTRTN03030000_07_237540_0054 | Check the shutter for the M4 rivckles | 0 | 0 | 30 | None | FALSE
491 | 32 |  | GTRTN03030000_07_237540_0054 | Check the 2 blue foams, the flat foam and hose clamp (filling part) | 1 | 0 | 31 | Photo | TRUE
491 | 33 |  | GTRTN03030000_07_237540_0054 | Change the level float switch, write in table the number of the level float switch | 1 | 1 | 32 | Photo + Number | TRUE
491 | 34 | To check | GTRTN03030000_07_237540_0054 | Check the level float switch shutter | 0 | 0 | 33 | None | FALSE
491 | 35 |  | GTRTN03030000_07_237540_0054 | Check instructions label presence | 0 | 0 | 34 | None | FALSE
491 | 36 | Photo | GTRTN03030000_07_237540_0054 | Stick a green sticker on nameplate labels (water heater), take a photo of the nameplate | 1 | 0 | 37 | Photo | FALSE
491 | 37 |  | GTRTN03030000_07_237540_0054 | Check energy guide label presence | 0 | 0 | 38 | None | FALSE
491 | 38 |  | GTRTN03030000_07_237540_0054 | Put the transparent protective sheet back | 0 | 0 | 39 | None | FALSE
491 | 39 |  | GTRTN03030000_07_237540_0054 | Check burn hazard label presence | 0 | 0 | 40 | None | FALSE
491 | 40 | Photo | GTRTN03030000_07_237540_0054 | Scan the data matrix on the back of the manual | 1 | 0 | 41 | None | FALSE
491 | 41 | Photo | GTRTN03030000_07_237540_0054 | Stick a green sticker on cardboard label, take a photo of the label with the pallet | 1 | 1 | 42 | Photo + Comments | FALSE
491 | 42 | Number | GTRTN03030000_07_237540_0054 | Number | 0 | 1 | 43 | Number | FALSE
491 | 43 |  | GTRTN03030000_07_237540_0054 | Take a picture of the two terminals before soldering and check there are no strings showing out of the terminals. | 2 | 1 | 6 | Photo | FALSE
492 | 1 | To check | GTRTN03030000_07_237540_0112 | Check the condition of the green/yellow wire after cutting the rilsan clamp | 0 | 0 | 1 | To check | FALSE
492 | 2 | Photo | GTRTN03030000_07_237540_0112 | Check the connection of the green/yellow wire to the resistance terminal after cutting the rilsan clamp | 1 | 0 | 2 | Green mark | FALSE
492 | 3 |  | GTRTN03030000_07_237540_0112 | Change the control board (scan the new data matrix and send the order card identifiers to "LES HERBIERS" factory) | 1 | 0 | 3 | Photo QR code | FALSE
492 | 4 |  | GTRTN03030000_07_237540_0112 | Switch of red and orange wires on relay | 1 | 0 | 4 | Photo | FALSE
492 | 5 | Photo | GTRTN03030000_07_237540_0112 | Open the housings of the new cables and check the tinning | 2 | 0 | 5 | Photo | FALSE
492 | 6 | To check | GTRTN03030000_07_237540_0112 | Make sure the connectors are well inserted on the resistance and on the control board relays and measure the resistance value >= 13.2 Ohms | 0 | 1 | 7 | Number | FALSE
492 | 7 | Photo | GTRTN03030000_07_237540_0112 | After replacing the wires, make a green mark on the top of the crimp terminal housings and take a top view photo of the connectors. | 1 | 0 | 8 | Photo | FALSE
492 | 8 | Photo | GTRTN03030000_07_237540_0112 | Take a right view photo of the control board after replacing the wires | 1 | 0 | 9 | Photo | FALSE
492 | 9 | To check | GTRTN03030000_07_237540_0112 | Make sure that the control card is correctly clipped | 0 | 0 | 10 | None | FALSE
492 | 10 | To check | GTRTN03030000_07_237540_0112 | Make sure not to pinch the electric wires when screwing the cover | 1 | 0 | 11 | Photo | FALSE
492 | 11 |  | GTRTN03030000_07_237540_0112 | Missing battery lid and its screw | 1 | 0 | 12 | Photo | FALSE
492 | 12 | Photo | GTRTN03030000_07_237540_0112 | Screw the control board cover with 4 screws at 1.1 foot-pound torque. Mark the 7 screws. | 1 | 0 | 15 | 7 green mark on screws + Photo | FALSE
492 | 13 |  | GTRTN03030000_07_237540_0112 | Missing right top screw of the elect control board lid | 1 | 0 | 16 | Photo | FALSE
492 | 14 |  | GTRTN03030000_07_237540_0112 | Missing exchanger burn protection and its label | 1 | 0 | 17 | Photo | FALSE
492 | 15 |  | GTRTN03030000_07_237540_0112 | Missing electric hazard label (on elect control board lid) | 1 | 0 | 18 | Photo | FALSE
492 | 16 |  | GTRTN03030000_07_237540_0112 | Check the tightness of the sanitary pipe connections (2 N.m) | 0 | 0 | 19 | To check | FALSE
492 | 17 |  | GTRTN03030000_07_237540_0112 | Missing clamps on heating module | 1 | 0 | 20 | Photo | FALSE
492 | 18 |  | GTRTN03030000_07_237540_0112 | Check the 2 locking pin on the heating module | 1 | 0 | 22 | photo | FALSE
492 | 19 | Photo | GTRTN03030000_07_237540_0112 | Check two hose clamps position of the dead return water | 1 | 0 | 13 | Photo | FALSE
492 | 20 |  | GTRTN03030000_07_237540_0112 | Check the hose clamp position next to the static water valve | 1 | 0 | 21 | Photo | FALSE
492 | 21 | To check | GTRTN03030000_07_237540_0112 | Check the foam insulation on the front lid | 0 | 0 | 23 | To check | FALSE
492 | 22 | To check | GTRTN03030000_07_237540_0112 | Check the sealing foam on the front lid | 0 | 0 | 24 | None | FALSE
492 | 23 | Photo | GTRTN03030000_07_237540_0112 | Make sure that the tin fills the crimping from the top to the bottom | 2 | 0 | 14 | Photo | FALSE
492 | 24 | Photo | GTRTN03030000_07_237540_0112 | Screw the front cover with a 1.1 foot-pound torque and fix 4 screws on the front cover (model 4x20) and take two pictures (from right and left) | 2 | 0 | 35 | Photo (x2) | FALSE
492 | 25 | To check | GTRTN03030000_07_237540_0112 | Make sure that the connectors are well inserted on the resistance and measure the resistance value >= 13.2 Ohms | 0 | 1 | 25 | Number | FALSE
492 | 26 | Photo | GTRTN03030000_07_237540_0112 | After the operation, make a green mark on the top of the crimp terminal housings and take a top view photo of the connectors | 1 | 0 | 26 | Photo | FALSE
492 | 27 |  | GTRTN03030000_07_237540_0112 | Missing grounding connect label (upper heating element) | 1 | 0 | 27 | Photo | FALSE
492 | 28 | Photo | GTRTN03030000_07_237540_0112 | Mark the 5 screws | 1 | 0 | 28 | Photo | FALSE
492 | 29 | Photo | GTRTN03030000_07_237540_0112 | Screw the resistance cover with 2 screws (model 4x16) at 1.1 foot-pound torque and mark them. | 1 | 0 | 36 | Photo | FALSE
492 | 30 | To check | GTRTN03030000_07_237540_0112 | Check the black fitting caps and the water filter | 1 | 0 | 29 | None | FALSE
492 | 31 | To check | GTRTN03030000_07_237540_0112 | Check the shutter for the M4 rivckles | 0 | 0 | 30 | None | FALSE
492 | 32 |  | GTRTN03030000_07_237540_0112 | Check the 2 blue foams, the flat foam and hose clamp (filling part) | 1 | 0 | 31 | Photo | TRUE
492 | 33 |  | GTRTN03030000_07_237540_0112 | Change the level float switch, write in table the number of the level float switch | 1 | 1 | 32 | Photo + Number | TRUE
492 | 34 | To check | GTRTN03030000_07_237540_0112 | Check the level float switch shutter | 0 | 0 | 33 | None | FALSE
492 | 35 |  | GTRTN03030000_07_237540_0112 | Check instructions label presence | 0 | 0 | 34 | None | FALSE
492 | 36 | Photo | GTRTN03030000_07_237540_0112 | Stick a green sticker on nameplate labels (water heater), take a photo of the nameplate | 1 | 0 | 37 | Photo | FALSE
492 | 37 |  | GTRTN03030000_07_237540_0112 | Check energy guide label presence | 0 | 0 | 38 | None | FALSE
492 | 38 |  | GTRTN03030000_07_237540_0112 | Put the transparent protective sheet back | 0 | 0 | 39 | None | FALSE
492 | 39 |  | GTRTN03030000_07_237540_0112 | Check burn hazard label presence | 0 | 0 | 40 | None | FALSE
492 | 40 | Photo | GTRTN03030000_07_237540_0112 | Scan the data matrix on the back of the manual | 1 | 0 | 41 | None | FALSE
492 | 41 | Photo | GTRTN03030000_07_237540_0112 | Stick a green sticker on cardboard label, take a photo of the label with the pallet | 1 | 1 | 42 | Photo + Comments | FALSE
492 | 42 | Number | GTRTN03030000_07_237540_0112 | Number | 0 | 1 | 43 | Number | FALSE
492 | 43 |  | GTRTN03030000_07_237540_0112 | Take a picture of the two terminals before soldering and check there are no strings showing out of the terminals. | 2 | 1 | 6 | Photo | FALSE
493 | 1 | To check | GTRTN0303000_07_237540_0002 | Check the condition of the green/yellow wire after cutting the rilsan clamp | 0 | 0 | 1 | To check | FALSE
493 | 2 | Photo | GTRTN0303000_07_237540_0002 | Check the connection of the green/yellow wire to the resistance terminal after cutting the rilsan clamp | 1 | 0 | 2 | Green mark | FALSE
493 | 3 |  | GTRTN0303000_07_237540_0002 | Change the control board (scan the new data matrix and send the order card identifiers to "LES HERBIERS" factory) | 1 | 0 | 3 | Photo QR code | FALSE
493 | 4 |  | GTRTN0303000_07_237540_0002 | Switch of red and orange wires on relay | 1 | 0 | 4 | Photo | FALSE
493 | 5 | Photo | GTRTN0303000_07_237540_0002 | Open the housings of the new cables and check the tinning | 2 | 0 | 5 | Photo | FALSE
493 | 6 | To check | GTRTN0303000_07_237540_0002 | Make sure the connectors are well inserted on the resistance and on the control board relays and measure the resistance value >= 13.2 Ohms | 0 | 1 | 7 | Number | FALSE
493 | 7 | Photo | GTRTN0303000_07_237540_0002 | After replacing the wires, make a green mark on the top of the crimp terminal housings and take a top view photo of the connectors. | 1 | 0 | 8 | Photo | FALSE
493 | 8 | Photo | GTRTN0303000_07_237540_0002 | Take a right view photo of the control board after replacing the wires | 1 | 0 | 9 | Photo | FALSE
493 | 9 | To check | GTRTN0303000_07_237540_0002 | Make sure that the control card is correctly clipped | 0 | 0 | 10 | None | FALSE
493 | 10 | To check | GTRTN0303000_07_237540_0002 | Make sure not to pinch the electric wires when screwing the cover | 1 | 0 | 11 | Photo | FALSE
493 | 11 |  | GTRTN0303000_07_237540_0002 | Missing battery lid and its screw | 1 | 0 | 12 | Photo | FALSE
493 | 12 | Photo | GTRTN0303000_07_237540_0002 | Screw the control board cover with 4 screws at 1.1 foot-pound torque. Mark the 7 screws. | 1 | 0 | 15 | 7 green mark on screws + Photo | FALSE
493 | 13 |  | GTRTN0303000_07_237540_0002 | Missing right top screw of the elect control board lid | 1 | 0 | 16 | Photo | FALSE
493 | 14 |  | GTRTN0303000_07_237540_0002 | Missing exchanger burn protection and its label | 1 | 0 | 17 | Photo | FALSE
493 | 15 |  | GTRTN0303000_07_237540_0002 | Missing electric hazard label (on elect control board lid) | 1 | 0 | 18 | Photo | FALSE
493 | 16 |  | GTRTN0303000_07_237540_0002 | Check the tightness of the sanitary pipe connections (2 N.m) | 0 | 0 | 19 | To check | FALSE
493 | 17 |  | GTRTN0303000_07_237540_0002 | Missing clamps on heating module | 1 | 0 | 20 | Photo | FALSE
493 | 18 |  | GTRTN0303000_07_237540_0002 | Check the 2 locking pin on the heating module | 1 | 0 | 22 | photo | FALSE
493 | 19 | Photo | GTRTN0303000_07_237540_0002 | Check two hose clamps position of the dead return water | 1 | 0 | 13 | Photo | FALSE
493 | 20 |  | GTRTN0303000_07_237540_0002 | Check the hose clamp position next to the static water valve | 1 | 0 | 21 | Photo | FALSE
493 | 21 | To check | GTRTN0303000_07_237540_0002 | Check the foam insulation on the front lid | 0 | 0 | 23 | To check | FALSE
493 | 22 | To check | GTRTN0303000_07_237540_0002 | Check the sealing foam on the front lid | 0 | 0 | 24 | None | FALSE
493 | 23 | Photo | GTRTN0303000_07_237540_0002 | Make sure that the tin fills the crimping from the top to the bottom | 2 | 0 | 14 | Photo | FALSE
493 | 24 | Photo | GTRTN0303000_07_237540_0002 | Screw the front cover with a 1.1 foot-pound torque and fix 4 screws on the front cover (model 4x20) and take two pictures (from right and left) | 2 | 0 | 35 | Photo (x2) | FALSE
493 | 25 | To check | GTRTN0303000_07_237540_0002 | Make sure that the connectors are well inserted on the resistance and measure the resistance value >= 13.2 Ohms | 0 | 1 | 25 | Number | FALSE
493 | 26 | Photo | GTRTN0303000_07_237540_0002 | After the operation, make a green mark on the top of the crimp terminal housings and take a top view photo of the connectors | 1 | 0 | 26 | Photo | FALSE
493 | 27 |  | GTRTN0303000_07_237540_0002 | Missing grounding connect label (upper heating element) | 1 | 0 | 27 | Photo | FALSE
493 | 28 | Photo | GTRTN0303000_07_237540_0002 | Mark the 5 screws | 1 | 0 | 28 | Photo | FALSE
493 | 29 | Photo | GTRTN0303000_07_237540_0002 | Screw the resistance cover with 2 screws (model 4x16) at 1.1 foot-pound torque and mark them. | 1 | 0 | 36 | Photo | FALSE
493 | 30 | To check | GTRTN0303000_07_237540_0002 | Check the black fitting caps and the water filter | 1 | 0 | 29 | None | FALSE
493 | 31 | To check | GTRTN0303000_07_237540_0002 | Check the shutter for the M4 rivckles | 0 | 0 | 30 | None | FALSE
493 | 32 |  | GTRTN0303000_07_237540_0002 | Check the 2 blue foams, the flat foam and hose clamp (filling part) | 1 | 0 | 31 | Photo | TRUE
493 | 33 |  | GTRTN0303000_07_237540_0002 | Change the level float switch, write in table the number of the level float switch | 1 | 1 | 32 | Photo + Number | TRUE
493 | 34 | To check | GTRTN0303000_07_237540_0002 | Check the level float switch shutter | 0 | 0 | 33 | None | FALSE
493 | 35 |  | GTRTN0303000_07_237540_0002 | Check instructions label presence | 0 | 0 | 34 | None | FALSE
493 | 36 | Photo | GTRTN0303000_07_237540_0002 | Stick a green sticker on nameplate labels (water heater), take a photo of the nameplate | 1 | 0 | 37 | Photo | FALSE
493 | 37 |  | GTRTN0303000_07_237540_0002 | Check energy guide label presence | 0 | 0 | 38 | None | FALSE
493 | 38 |  | GTRTN0303000_07_237540_0002 | Put the transparent protective sheet back | 0 | 0 | 39 | None | FALSE
493 | 39 |  | GTRTN0303000_07_237540_0002 | Check burn hazard label presence | 0 | 0 | 40 | None | FALSE
493 | 40 | Photo | GTRTN0303000_07_237540_0002 | Scan the data matrix on the back of the manual | 1 | 0 | 41 | None | FALSE
493 | 41 | Photo | GTRTN0303000_07_237540_0002 | Stick a green sticker on cardboard label, take a photo of the label with the pallet | 1 | 1 | 42 | Photo + Comments | FALSE
493 | 42 | Number | GTRTN0303000_07_237540_0002 | Number | 0 | 1 | 43 | Number | FALSE
493 | 43 |  | GTRTN0303000_07_237540_0002 | Take a picture of the two terminals before soldering and check there are no strings showing out of the terminals. | 2 | 1 | 6 | Photo | FALSE
496 | 1 | To check | GTRTN03030000_07_237734_0034 | Check the condition of the green/yellow wire after cutting the rilsan clamp | 0 | 0 | 1 | To check | FALSE
496 | 2 | Photo | GTRTN03030000_07_237734_0034 | Check the connection of the green/yellow wire to the resistance terminal after cutting the rilsan clamp | 1 | 0 | 2 | Green mark | FALSE
496 | 3 |  | GTRTN03030000_07_237734_0034 | Change the control board (scan the new data matrix and send the order card identifiers to "LES HERBIERS" factory) | 1 | 0 | 3 | Photo QR code | FALSE
496 | 4 |  | GTRTN03030000_07_237734_0034 | Switch of red and orange wires on relay | 1 | 0 | 4 | Photo | FALSE
496 | 5 | Photo | GTRTN03030000_07_237734_0034 | Open the housings of the new cables and check the tinning | 2 | 0 | 5 | Photo | FALSE
496 | 6 | To check | GTRTN03030000_07_237734_0034 | Make sure the connectors are well inserted on the resistance and on the control board relays and measure the resistance value >= 13.2 Ohms | 0 | 1 | 7 | Number | FALSE
496 | 7 | Photo | GTRTN03030000_07_237734_0034 | After replacing the wires, make a green mark on the top of the crimp terminal housings and take a top view photo of the connectors. | 1 | 0 | 8 | Photo | FALSE
496 | 8 | Photo | GTRTN03030000_07_237734_0034 | Take a right view photo of the control board after replacing the wires | 1 | 0 | 9 | Photo | FALSE
496 | 9 | To check | GTRTN03030000_07_237734_0034 | Make sure that the control card is correctly clipped | 0 | 0 | 10 | None | FALSE
496 | 10 | To check | GTRTN03030000_07_237734_0034 | Make sure not to pinch the electric wires when screwing the cover | 1 | 0 | 11 | Photo | FALSE
496 | 11 |  | GTRTN03030000_07_237734_0034 | Missing battery lid and its screw | 1 | 0 | 12 | Photo | FALSE
496 | 12 | Photo | GTRTN03030000_07_237734_0034 | Screw the control board cover with 4 screws at 1.1 foot-pound torque. Mark the 7 screws. | 1 | 0 | 15 | 7 green mark on screws + Photo | FALSE
496 | 13 |  | GTRTN03030000_07_237734_0034 | Missing right top screw of the elect control board lid | 1 | 0 | 16 | Photo | FALSE
496 | 14 |  | GTRTN03030000_07_237734_0034 | Missing exchanger burn protection and its label | 1 | 0 | 17 | Photo | FALSE
496 | 15 |  | GTRTN03030000_07_237734_0034 | Missing electric hazard label (on elect control board lid) | 1 | 0 | 18 | Photo | FALSE
496 | 16 |  | GTRTN03030000_07_237734_0034 | Check the tightness of the sanitary pipe connections (2 N.m) | 0 | 0 | 19 | To check | FALSE
496 | 17 |  | GTRTN03030000_07_237734_0034 | Missing clamps on heating module | 1 | 0 | 20 | Photo | FALSE
496 | 18 |  | GTRTN03030000_07_237734_0034 | Check the 2 locking pin on the heating module | 1 | 0 | 22 | photo | FALSE
496 | 19 | Photo | GTRTN03030000_07_237734_0034 | Check two hose clamps position of the dead return water | 1 | 0 | 13 | Photo | FALSE
496 | 20 |  | GTRTN03030000_07_237734_0034 | Check the hose clamp position next to the static water valve | 1 | 0 | 21 | Photo | FALSE
496 | 21 | To check | GTRTN03030000_07_237734_0034 | Check the foam insulation on the front lid | 0 | 0 | 23 | To check | FALSE
496 | 22 | To check | GTRTN03030000_07_237734_0034 | Check the sealing foam on the front lid | 0 | 0 | 24 | None | FALSE
496 | 23 | Photo | GTRTN03030000_07_237734_0034 | Make sure that the tin fills the crimping from the top to the bottom | 2 | 0 | 14 | Photo | FALSE
496 | 24 | Photo | GTRTN03030000_07_237734_0034 | Screw the front cover with a 1.1 foot-pound torque and fix 4 screws on the front cover (model 4x20) and take two pictures (from right and left) | 2 | 0 | 35 | Photo (x2) | FALSE
496 | 25 | To check | GTRTN03030000_07_237734_0034 | Make sure that the connectors are well inserted on the resistance and measure the resistance value >= 13.2 Ohms | 0 | 1 | 25 | Number | FALSE
496 | 26 | Photo | GTRTN03030000_07_237734_0034 | After the operation, make a green mark on the top of the crimp terminal housings and take a top view photo of the connectors | 1 | 0 | 26 | Photo | FALSE
496 | 27 |  | GTRTN03030000_07_237734_0034 | Missing grounding connect label (upper heating element) | 1 | 0 | 27 | Photo | FALSE
496 | 28 | Photo | GTRTN03030000_07_237734_0034 | Mark the 5 screws | 1 | 0 | 28 | Photo | FALSE
496 | 29 | Photo | GTRTN03030000_07_237734_0034 | Screw the resistance cover with 2 screws (model 4x16) at 1.1 foot-pound torque and mark them. | 1 | 0 | 36 | Photo | FALSE
496 | 30 | To check | GTRTN03030000_07_237734_0034 | Check the black fitting caps and the water filter | 1 | 0 | 29 | None | FALSE
496 | 31 | To check | GTRTN03030000_07_237734_0034 | Check the shutter for the M4 rivckles | 0 | 0 | 30 | None | FALSE
496 | 32 |  | GTRTN03030000_07_237734_0034 | Check the 2 blue foams, the flat foam and hose clamp (filling part) | 1 | 0 | 31 | Photo | TRUE
496 | 33 |  | GTRTN03030000_07_237734_0034 | Change the level float switch, write in table the number of the level float switch | 1 | 1 | 32 | Photo + Number | TRUE
496 | 34 | To check | GTRTN03030000_07_237734_0034 | Check the level float switch shutter | 0 | 0 | 33 | None | FALSE
496 | 35 |  | GTRTN03030000_07_237734_0034 | Check instructions label presence | 0 | 0 | 34 | None | FALSE
496 | 36 | Photo | GTRTN03030000_07_237734_0034 | Stick a green sticker on nameplate labels (water heater), take a photo of the nameplate | 1 | 0 | 37 | Photo | FALSE
496 | 37 |  | GTRTN03030000_07_237734_0034 | Check energy guide label presence | 0 | 0 | 38 | None | FALSE
496 | 38 |  | GTRTN03030000_07_237734_0034 | Put the transparent protective sheet back | 0 | 0 | 39 | None | FALSE
496 | 39 |  | GTRTN03030000_07_237734_0034 | Check burn hazard label presence | 0 | 0 | 40 | None | FALSE
496 | 40 | Photo | GTRTN03030000_07_237734_0034 | Scan the data matrix on the back of the manual | 1 | 0 | 41 | None | FALSE
496 | 41 | Photo | GTRTN03030000_07_237734_0034 | Stick a green sticker on cardboard label, take a photo of the label with the pallet | 1 | 1 | 42 | Photo + Comments | FALSE
496 | 42 | Number | GTRTN03030000_07_237734_0034 | Number | 0 | 1 | 43 | Number | FALSE
496 | 43 |  | GTRTN03030000_07_237734_0034 | Take a picture of the two terminals before soldering and check there are no strings showing out of the terminals. | 2 | 1 | 6 | Photo | FALSE
497 | 1 | To check | GTRTN03030000_07_237734_0016 | Check the condition of the green/yellow wire after cutting the rilsan clamp | 0 | 0 | 1 | To check | FALSE
497 | 2 | Photo | GTRTN03030000_07_237734_0016 | Check the connection of the green/yellow wire to the resistance terminal after cutting the rilsan clamp | 1 | 0 | 2 | Green mark | FALSE
497 | 3 |  | GTRTN03030000_07_237734_0016 | Change the control board (scan the new data matrix and send the order card identifiers to "LES HERBIERS" factory) | 1 | 0 | 3 | Photo QR code | FALSE
497 | 4 |  | GTRTN03030000_07_237734_0016 | Switch of red and orange wires on relay | 1 | 0 | 4 | Photo | FALSE
497 | 5 | Photo | GTRTN03030000_07_237734_0016 | Open the housings of the new cables and check the tinning | 2 | 0 | 5 | Photo | FALSE
497 | 6 | To check | GTRTN03030000_07_237734_0016 | Make sure the connectors are well inserted on the resistance and on the control board relays and measure the resistance value >= 13.2 Ohms | 0 | 1 | 7 | Number | FALSE
497 | 7 | Photo | GTRTN03030000_07_237734_0016 | After replacing the wires, make a green mark on the top of the crimp terminal housings and take a top view photo of the connectors. | 1 | 0 | 8 | Photo | FALSE
497 | 8 | Photo | GTRTN03030000_07_237734_0016 | Take a right view photo of the control board after replacing the wires | 1 | 0 | 9 | Photo | FALSE
497 | 9 | To check | GTRTN03030000_07_237734_0016 | Make sure that the control card is correctly clipped | 0 | 0 | 10 | None | FALSE
497 | 10 | To check | GTRTN03030000_07_237734_0016 | Make sure not to pinch the electric wires when screwing the cover | 1 | 0 | 11 | Photo | FALSE
497 | 11 |  | GTRTN03030000_07_237734_0016 | Missing battery lid and its screw | 1 | 0 | 12 | Photo | FALSE
497 | 12 | Photo | GTRTN03030000_07_237734_0016 | Screw the control board cover with 4 screws at 1.1 foot-pound torque. Mark the 7 screws. | 1 | 0 | 15 | 7 green mark on screws + Photo | FALSE
497 | 13 |  | GTRTN03030000_07_237734_0016 | Missing right top screw of the elect control board lid | 1 | 0 | 16 | Photo | FALSE
497 | 14 |  | GTRTN03030000_07_237734_0016 | Missing exchanger burn protection and its label | 1 | 0 | 17 | Photo | FALSE
497 | 15 |  | GTRTN03030000_07_237734_0016 | Missing electric hazard label (on elect control board lid) | 1 | 0 | 18 | Photo | FALSE
497 | 16 |  | GTRTN03030000_07_237734_0016 | Check the tightness of the sanitary pipe connections (2 N.m) | 0 | 0 | 19 | To check | FALSE
497 | 17 |  | GTRTN03030000_07_237734_0016 | Missing clamps on heating module | 1 | 0 | 20 | Photo | FALSE
497 | 18 |  | GTRTN03030000_07_237734_0016 | Check the 2 locking pin on the heating module | 1 | 0 | 22 | photo | FALSE
497 | 19 | Photo | GTRTN03030000_07_237734_0016 | Check two hose clamps position of the dead return water | 1 | 0 | 13 | Photo | FALSE
497 | 20 |  | GTRTN03030000_07_237734_0016 | Check the hose clamp position next to the static water valve | 1 | 0 | 21 | Photo | FALSE
497 | 21 | To check | GTRTN03030000_07_237734_0016 | Check the foam insulation on the front lid | 0 | 0 | 23 | To check | FALSE
497 | 22 | To check | GTRTN03030000_07_237734_0016 | Check the sealing foam on the front lid | 0 | 0 | 24 | None | FALSE
497 | 23 | Photo | GTRTN03030000_07_237734_0016 | Make sure that the tin fills the crimping from the top to the bottom | 2 | 0 | 14 | Photo | FALSE
497 | 24 | Photo | GTRTN03030000_07_237734_0016 | Screw the front cover with a 1.1 foot-pound torque and fix 4 screws on the front cover (model 4x20) and take two pictures (from right and left) | 2 | 0 | 35 | Photo (x2) | FALSE
497 | 25 | To check | GTRTN03030000_07_237734_0016 | Make sure that the connectors are well inserted on the resistance and measure the resistance value >= 13.2 Ohms | 0 | 1 | 25 | Number | FALSE
497 | 26 | Photo | GTRTN03030000_07_237734_0016 | After the operation, make a green mark on the top of the crimp terminal housings and take a top view photo of the connectors | 1 | 0 | 26 | Photo | FALSE
497 | 27 |  | GTRTN03030000_07_237734_0016 | Missing grounding connect label (upper heating element) | 1 | 0 | 27 | Photo | FALSE
497 | 28 | Photo | GTRTN03030000_07_237734_0016 | Mark the 5 screws | 1 | 0 | 28 | Photo | FALSE
497 | 29 | Photo | GTRTN03030000_07_237734_0016 | Screw the resistance cover with 2 screws (model 4x16) at 1.1 foot-pound torque and mark them. | 1 | 0 | 36 | Photo | FALSE
497 | 30 | To check | GTRTN03030000_07_237734_0016 | Check the black fitting caps and the water filter | 1 | 0 | 29 | None | FALSE
497 | 31 | To check | GTRTN03030000_07_237734_0016 | Check the shutter for the M4 rivckles | 0 | 0 | 30 | None | FALSE
497 | 32 |  | GTRTN03030000_07_237734_0016 | Check the 2 blue foams, the flat foam and hose clamp (filling part) | 1 | 0 | 31 | Photo | TRUE
497 | 33 |  | GTRTN03030000_07_237734_0016 | Change the level float switch, write in table the number of the level float switch | 1 | 1 | 32 | Photo + Number | TRUE
497 | 34 | To check | GTRTN03030000_07_237734_0016 | Check the level float switch shutter | 0 | 0 | 33 | None | FALSE
497 | 35 |  | GTRTN03030000_07_237734_0016 | Check instructions label presence | 0 | 0 | 34 | None | FALSE
497 | 36 | Photo | GTRTN03030000_07_237734_0016 | Stick a green sticker on nameplate labels (water heater), take a photo of the nameplate | 1 | 0 | 37 | Photo | FALSE
497 | 37 |  | GTRTN03030000_07_237734_0016 | Check energy guide label presence | 0 | 0 | 38 | None | FALSE
497 | 38 |  | GTRTN03030000_07_237734_0016 | Put the transparent protective sheet back | 0 | 0 | 39 | None | FALSE
497 | 39 |  | GTRTN03030000_07_237734_0016 | Check burn hazard label presence | 0 | 0 | 40 | None | FALSE
497 | 40 | Photo | GTRTN03030000_07_237734_0016 | Scan the data matrix on the back of the manual | 1 | 0 | 41 | None | FALSE
497 | 41 | Photo | GTRTN03030000_07_237734_0016 | Stick a green sticker on cardboard label, take a photo of the label with the pallet | 1 | 1 | 42 | Photo + Comments | FALSE
497 | 42 | Number | GTRTN03030000_07_237734_0016 | Number | 0 | 1 | 43 | Number | FALSE
497 | 43 |  | GTRTN03030000_07_237734_0016 | Take a picture of the two terminals before soldering and check there are no strings showing out of the terminals. | 2 | 1 | 6 | Photo | FALSE
498 | 1 | To check | GTRTN03030000_07_237734_0013 | Check the condition of the green/yellow wire after cutting the rilsan clamp | 0 | 0 | 1 | To check | FALSE
498 | 2 | Photo | GTRTN03030000_07_237734_0013 | Check the connection of the green/yellow wire to the resistance terminal after cutting the rilsan clamp | 1 | 0 | 2 | Green mark | FALSE
498 | 3 |  | GTRTN03030000_07_237734_0013 | Change the control board (scan the new data matrix and send the order card identifiers to "LES HERBIERS" factory) | 1 | 0 | 3 | Photo QR code | FALSE
498 | 4 |  | GTRTN03030000_07_237734_0013 | Switch of red and orange wires on relay | 1 | 0 | 4 | Photo | FALSE
498 | 5 | Photo | GTRTN03030000_07_237734_0013 | Open the housings of the new cables and check the tinning | 2 | 0 | 5 | Photo | FALSE
498 | 6 | To check | GTRTN03030000_07_237734_0013 | Make sure the connectors are well inserted on the resistance and on the control board relays and measure the resistance value >= 13.2 Ohms | 0 | 1 | 7 | Number | FALSE
498 | 7 | Photo | GTRTN03030000_07_237734_0013 | After replacing the wires, make a green mark on the top of the crimp terminal housings and take a top view photo of the connectors. | 1 | 0 | 8 | Photo | FALSE
498 | 8 | Photo | GTRTN03030000_07_237734_0013 | Take a right view photo of the control board after replacing the wires | 1 | 0 | 9 | Photo | FALSE
498 | 9 | To check | GTRTN03030000_07_237734_0013 | Make sure that the control card is correctly clipped | 0 | 0 | 10 | None | FALSE
498 | 10 | To check | GTRTN03030000_07_237734_0013 | Make sure not to pinch the electric wires when screwing the cover | 1 | 0 | 11 | Photo | FALSE
498 | 11 |  | GTRTN03030000_07_237734_0013 | Missing battery lid and its screw | 1 | 0 | 12 | Photo | FALSE
498 | 12 | Photo | GTRTN03030000_07_237734_0013 | Screw the control board cover with 4 screws at 1.1 foot-pound torque. Mark the 7 screws. | 1 | 0 | 15 | 7 green mark on screws + Photo | FALSE
498 | 13 |  | GTRTN03030000_07_237734_0013 | Missing right top screw of the elect control board lid | 1 | 0 | 16 | Photo | FALSE
498 | 14 |  | GTRTN03030000_07_237734_0013 | Missing exchanger burn protection and its label | 1 | 0 | 17 | Photo | FALSE
498 | 15 |  | GTRTN03030000_07_237734_0013 | Missing electric hazard label (on elect control board lid) | 1 | 0 | 18 | Photo | FALSE
498 | 16 |  | GTRTN03030000_07_237734_0013 | Check the tightness of the sanitary pipe connections (2 N.m) | 0 | 0 | 19 | To check | FALSE
498 | 17 |  | GTRTN03030000_07_237734_0013 | Missing clamps on heating module | 1 | 0 | 20 | Photo | FALSE
498 | 18 |  | GTRTN03030000_07_237734_0013 | Check the 2 locking pin on the heating module | 1 | 0 | 22 | photo | FALSE
498 | 19 | Photo | GTRTN03030000_07_237734_0013 | Check two hose clamps position of the dead return water | 1 | 0 | 13 | Photo | FALSE
498 | 20 |  | GTRTN03030000_07_237734_0013 | Check the hose clamp position next to the static water valve | 1 | 0 | 21 | Photo | FALSE
498 | 21 | To check | GTRTN03030000_07_237734_0013 | Check the foam insulation on the front lid | 0 | 0 | 23 | To check | FALSE
498 | 22 | To check | GTRTN03030000_07_237734_0013 | Check the sealing foam on the front lid | 0 | 0 | 24 | None | FALSE
498 | 23 | Photo | GTRTN03030000_07_237734_0013 | Make sure that the tin fills the crimping from the top to the bottom | 2 | 0 | 14 | Photo | FALSE
498 | 24 | Photo | GTRTN03030000_07_237734_0013 | Screw the front cover with a 1.1 foot-pound torque and fix 4 screws on the front cover (model 4x20) and take two pictures (from right and left) | 2 | 0 | 35 | Photo (x2) | FALSE
498 | 25 | To check | GTRTN03030000_07_237734_0013 | Make sure that the connectors are well inserted on the resistance and measure the resistance value >= 13.2 Ohms | 0 | 1 | 25 | Number | FALSE
498 | 26 | Photo | GTRTN03030000_07_237734_0013 | After the operation, make a green mark on the top of the crimp terminal housings and take a top view photo of the connectors | 1 | 0 | 26 | Photo | FALSE
498 | 27 |  | GTRTN03030000_07_237734_0013 | Missing grounding connect label (upper heating element) | 1 | 0 | 27 | Photo | FALSE
498 | 28 | Photo | GTRTN03030000_07_237734_0013 | Mark the 5 screws | 1 | 0 | 28 | Photo | FALSE
498 | 29 | Photo | GTRTN03030000_07_237734_0013 | Screw the resistance cover with 2 screws (model 4x16) at 1.1 foot-pound torque and mark them. | 1 | 0 | 36 | Photo | FALSE
498 | 30 | To check | GTRTN03030000_07_237734_0013 | Check the black fitting caps and the water filter | 1 | 0 | 29 | None | FALSE
498 | 31 | To check | GTRTN03030000_07_237734_0013 | Check the shutter for the M4 rivckles | 0 | 0 | 30 | None | FALSE
498 | 32 |  | GTRTN03030000_07_237734_0013 | Check the 2 blue foams, the flat foam and hose clamp (filling part) | 1 | 0 | 31 | Photo | TRUE
498 | 33 |  | GTRTN03030000_07_237734_0013 | Change the level float switch, write in table the number of the level float switch | 1 | 1 | 32 | Photo + Number | TRUE
498 | 34 | To check | GTRTN03030000_07_237734_0013 | Check the level float switch shutter | 0 | 0 | 33 | None | FALSE
498 | 35 |  | GTRTN03030000_07_237734_0013 | Check instructions label presence | 0 | 0 | 34 | None | FALSE
498 | 36 | Photo | GTRTN03030000_07_237734_0013 | Stick a green sticker on nameplate labels (water heater), take a photo of the nameplate | 1 | 0 | 37 | Photo | FALSE
498 | 37 |  | GTRTN03030000_07_237734_0013 | Check energy guide label presence | 0 | 0 | 38 | None | FALSE
498 | 38 |  | GTRTN03030000_07_237734_0013 | Put the transparent protective sheet back | 0 | 0 | 39 | None | FALSE
498 | 39 |  | GTRTN03030000_07_237734_0013 | Check burn hazard label presence | 0 | 0 | 40 | None | FALSE
498 | 40 | Photo | GTRTN03030000_07_237734_0013 | Scan the data matrix on the back of the manual | 1 | 0 | 41 | None | FALSE
498 | 41 | Photo | GTRTN03030000_07_237734_0013 | Stick a green sticker on cardboard label, take a photo of the label with the pallet | 1 | 1 | 42 | Photo + Comments | FALSE
498 | 42 | Number | GTRTN03030000_07_237734_0013 | Number | 0 | 1 | 43 | Number | FALSE
498 | 43 |  | GTRTN03030000_07_237734_0013 | Take a picture of the two terminals before soldering and check there are no strings showing out of the terminals. | 2 | 1 | 6 | Photo | FALSE
499 | 1 | To check | GTRTN03030000_07_237734_0025 | Check the condition of the green/yellow wire after cutting the rilsan clamp | 0 | 0 | 1 | To check | FALSE
499 | 2 | Photo | GTRTN03030000_07_237734_0025 | Check the connection of the green/yellow wire to the resistance terminal after cutting the rilsan clamp | 1 | 0 | 2 | Green mark | FALSE
499 | 3 |  | GTRTN03030000_07_237734_0025 | Change the control board (scan the new data matrix and send the order card identifiers to "LES HERBIERS" factory) | 1 | 0 | 3 | Photo QR code | FALSE
499 | 4 |  | GTRTN03030000_07_237734_0025 | Switch of red and orange wires on relay | 1 | 0 | 4 | Photo | FALSE
499 | 5 | Photo | GTRTN03030000_07_237734_0025 | Open the housings of the new cables and check the tinning | 2 | 0 | 5 | Photo | FALSE
499 | 6 | To check | GTRTN03030000_07_237734_0025 | Make sure the connectors are well inserted on the resistance and on the control board relays and measure the resistance value >= 13.2 Ohms | 0 | 1 | 7 | Number | FALSE
499 | 7 | Photo | GTRTN03030000_07_237734_0025 | After replacing the wires, make a green mark on the top of the crimp terminal housings and take a top view photo of the connectors. | 1 | 0 | 8 | Photo | FALSE
499 | 8 | Photo | GTRTN03030000_07_237734_0025 | Take a right view photo of the control board after replacing the wires | 1 | 0 | 9 | Photo | FALSE
499 | 9 | To check | GTRTN03030000_07_237734_0025 | Make sure that the control card is correctly clipped | 0 | 0 | 10 | None | FALSE
499 | 10 | To check | GTRTN03030000_07_237734_0025 | Make sure not to pinch the electric wires when screwing the cover | 1 | 0 | 11 | Photo | FALSE
499 | 11 |  | GTRTN03030000_07_237734_0025 | Missing battery lid and its screw | 1 | 0 | 12 | Photo | FALSE
499 | 12 | Photo | GTRTN03030000_07_237734_0025 | Screw the control board cover with 4 screws at 1.1 foot-pound torque. Mark the 7 screws. | 1 | 0 | 15 | 7 green mark on screws + Photo | FALSE
499 | 13 |  | GTRTN03030000_07_237734_0025 | Missing right top screw of the elect control board lid | 1 | 0 | 16 | Photo | FALSE
499 | 14 |  | GTRTN03030000_07_237734_0025 | Missing exchanger burn protection and its label | 1 | 0 | 17 | Photo | FALSE
499 | 15 |  | GTRTN03030000_07_237734_0025 | Missing electric hazard label (on elect control board lid) | 1 | 0 | 18 | Photo | FALSE
499 | 16 |  | GTRTN03030000_07_237734_0025 | Check the tightness of the sanitary pipe connections (2 N.m) | 0 | 0 | 19 | To check | FALSE
499 | 17 |  | GTRTN03030000_07_237734_0025 | Missing clamps on heating module | 1 | 0 | 20 | Photo | FALSE
499 | 18 |  | GTRTN03030000_07_237734_0025 | Check the 2 locking pin on the heating module | 1 | 0 | 22 | photo | FALSE
499 | 19 | Photo | GTRTN03030000_07_237734_0025 | Check two hose clamps position of the dead return water | 1 | 0 | 13 | Photo | FALSE
499 | 20 |  | GTRTN03030000_07_237734_0025 | Check the hose clamp position next to the static water valve | 1 | 0 | 21 | Photo | FALSE
499 | 21 | To check | GTRTN03030000_07_237734_0025 | Check the foam insulation on the front lid | 0 | 0 | 23 | To check | FALSE
499 | 22 | To check | GTRTN03030000_07_237734_0025 | Check the sealing foam on the front lid | 0 | 0 | 24 | None | FALSE
499 | 23 | Photo | GTRTN03030000_07_237734_0025 | Make sure that the tin fills the crimping from the top to the bottom | 2 | 0 | 14 | Photo | FALSE
499 | 24 | Photo | GTRTN03030000_07_237734_0025 | Screw the front cover with a 1.1 foot-pound torque and fix 4 screws on the front cover (model 4x20) and take two pictures (from right and left) | 2 | 0 | 35 | Photo (x2) | FALSE
499 | 25 | To check | GTRTN03030000_07_237734_0025 | Make sure that the connectors are well inserted on the resistance and measure the resistance value >= 13.2 Ohms | 0 | 1 | 25 | Number | FALSE
499 | 26 | Photo | GTRTN03030000_07_237734_0025 | After the operation, make a green mark on the top of the crimp terminal housings and take a top view photo of the connectors | 1 | 0 | 26 | Photo | FALSE
499 | 27 |  | GTRTN03030000_07_237734_0025 | Missing grounding connect label (upper heating element) | 1 | 0 | 27 | Photo | FALSE
499 | 28 | Photo | GTRTN03030000_07_237734_0025 | Mark the 5 screws | 1 | 0 | 28 | Photo | FALSE
499 | 29 | Photo | GTRTN03030000_07_237734_0025 | Screw the resistance cover with 2 screws (model 4x16) at 1.1 foot-pound torque and mark them. | 1 | 0 | 36 | Photo | FALSE
499 | 30 | To check | GTRTN03030000_07_237734_0025 | Check the black fitting caps and the water filter | 1 | 0 | 29 | None | FALSE
499 | 31 | To check | GTRTN03030000_07_237734_0025 | Check the shutter for the M4 rivckles | 0 | 0 | 30 | None | FALSE
499 | 32 |  | GTRTN03030000_07_237734_0025 | Check the 2 blue foams, the flat foam and hose clamp (filling part) | 1 | 0 | 31 | Photo | TRUE
499 | 33 |  | GTRTN03030000_07_237734_0025 | Change the level float switch, write in table the number of the level float switch | 1 | 1 | 32 | Photo + Number | TRUE
499 | 34 | To check | GTRTN03030000_07_237734_0025 | Check the level float switch shutter | 0 | 0 | 33 | None | FALSE
499 | 35 |  | GTRTN03030000_07_237734_0025 | Check instructions label presence | 0 | 0 | 34 | None | FALSE
499 | 36 | Photo | GTRTN03030000_07_237734_0025 | Stick a green sticker on nameplate labels (water heater), take a photo of the nameplate | 1 | 0 | 37 | Photo | FALSE
499 | 37 |  | GTRTN03030000_07_237734_0025 | Check energy guide label presence | 0 | 0 | 38 | None | FALSE
499 | 38 |  | GTRTN03030000_07_237734_0025 | Put the transparent protective sheet back | 0 | 0 | 39 | None | FALSE
499 | 39 |  | GTRTN03030000_07_237734_0025 | Check burn hazard label presence | 0 | 0 | 40 | None | FALSE
499 | 40 | Photo | GTRTN03030000_07_237734_0025 | Scan the data matrix on the back of the manual | 1 | 0 | 41 | None | FALSE
499 | 41 | Photo | GTRTN03030000_07_237734_0025 | Stick a green sticker on cardboard label, take a photo of the label with the pallet | 1 | 1 | 42 | Photo + Comments | FALSE
499 | 42 | Number | GTRTN03030000_07_237734_0025 | Number | 0 | 1 | 43 | Number | FALSE
499 | 43 |  | GTRTN03030000_07_237734_0025 | Take a picture of the two terminals before soldering and check there are no strings showing out of the terminals. | 2 | 1 | 6 | Photo | FALSE
500 | 1 | To check | GTRTN03030000_07_237734_0001 | Check the condition of the green/yellow wire after cutting the rilsan clamp | 0 | 0 | 1 | To check | FALSE
500 | 2 | Photo | GTRTN03030000_07_237734_0001 | Check the connection of the green/yellow wire to the resistance terminal after cutting the rilsan clamp | 1 | 0 | 2 | Green mark | FALSE
500 | 3 |  | GTRTN03030000_07_237734_0001 | Change the control board (scan the new data matrix and send the order card identifiers to "LES HERBIERS" factory) | 1 | 0 | 3 | Photo QR code | FALSE
500 | 4 |  | GTRTN03030000_07_237734_0001 | Switch of red and orange wires on relay | 1 | 0 | 4 | Photo | FALSE
500 | 5 | Photo | GTRTN03030000_07_237734_0001 | Open the housings of the new cables and check the tinning | 2 | 0 | 5 | Photo | FALSE
500 | 6 | To check | GTRTN03030000_07_237734_0001 | Make sure the connectors are well inserted on the resistance and on the control board relays and measure the resistance value >= 13.2 Ohms | 0 | 1 | 7 | Number | FALSE
500 | 7 | Photo | GTRTN03030000_07_237734_0001 | After replacing the wires, make a green mark on the top of the crimp terminal housings and take a top view photo of the connectors. | 1 | 0 | 8 | Photo | FALSE
500 | 8 | Photo | GTRTN03030000_07_237734_0001 | Take a right view photo of the control board after replacing the wires | 1 | 0 | 9 | Photo | FALSE
500 | 9 | To check | GTRTN03030000_07_237734_0001 | Make sure that the control card is correctly clipped | 0 | 0 | 10 | None | FALSE
500 | 10 | To check | GTRTN03030000_07_237734_0001 | Make sure not to pinch the electric wires when screwing the cover | 1 | 0 | 11 | Photo | FALSE
500 | 11 |  | GTRTN03030000_07_237734_0001 | Missing battery lid and its screw | 1 | 0 | 12 | Photo | FALSE
500 | 12 | Photo | GTRTN03030000_07_237734_0001 | Screw the control board cover with 4 screws at 1.1 foot-pound torque. Mark the 7 screws. | 1 | 0 | 15 | 7 green mark on screws + Photo | FALSE
500 | 13 |  | GTRTN03030000_07_237734_0001 | Missing right top screw of the elect control board lid | 1 | 0 | 16 | Photo | FALSE
500 | 14 |  | GTRTN03030000_07_237734_0001 | Missing exchanger burn protection and its label | 1 | 0 | 17 | Photo | FALSE
500 | 15 |  | GTRTN03030000_07_237734_0001 | Missing electric hazard label (on elect control board lid) | 1 | 0 | 18 | Photo | FALSE
500 | 16 |  | GTRTN03030000_07_237734_0001 | Check the tightness of the sanitary pipe connections (2 N.m) | 0 | 0 | 19 | To check | FALSE
500 | 17 |  | GTRTN03030000_07_237734_0001 | Missing clamps on heating module | 1 | 0 | 20 | Photo | FALSE
500 | 18 |  | GTRTN03030000_07_237734_0001 | Check the 2 locking pin on the heating module | 1 | 0 | 22 | photo | FALSE
500 | 19 | Photo | GTRTN03030000_07_237734_0001 | Check two hose clamps position of the dead return water | 1 | 0 | 13 | Photo | FALSE
500 | 20 |  | GTRTN03030000_07_237734_0001 | Check the hose clamp position next to the static water valve | 1 | 0 | 21 | Photo | FALSE
500 | 21 | To check | GTRTN03030000_07_237734_0001 | Check the foam insulation on the front lid | 0 | 0 | 23 | To check | FALSE
500 | 22 | To check | GTRTN03030000_07_237734_0001 | Check the sealing foam on the front lid | 0 | 0 | 24 | None | FALSE
500 | 23 | Photo | GTRTN03030000_07_237734_0001 | Make sure that the tin fills the crimping from the top to the bottom | 2 | 0 | 14 | Photo | FALSE
500 | 24 | Photo | GTRTN03030000_07_237734_0001 | Screw the front cover with a 1.1 foot-pound torque and fix 4 screws on the front cover (model 4x20) and take two pictures (from right and left) | 2 | 0 | 35 | Photo (x2) | FALSE
500 | 25 | To check | GTRTN03030000_07_237734_0001 | Make sure that the connectors are well inserted on the resistance and measure the resistance value >= 13.2 Ohms | 0 | 1 | 25 | Number | FALSE
500 | 26 | Photo | GTRTN03030000_07_237734_0001 | After the operation, make a green mark on the top of the crimp terminal housings and take a top view photo of the connectors | 1 | 0 | 26 | Photo | FALSE
500 | 27 |  | GTRTN03030000_07_237734_0001 | Missing grounding connect label (upper heating element) | 1 | 0 | 27 | Photo | FALSE
500 | 28 | Photo | GTRTN03030000_07_237734_0001 | Mark the 5 screws | 1 | 0 | 28 | Photo | FALSE
500 | 29 | Photo | GTRTN03030000_07_237734_0001 | Screw the resistance cover with 2 screws (model 4x16) at 1.1 foot-pound torque and mark them. | 1 | 0 | 36 | Photo | FALSE
500 | 30 | To check | GTRTN03030000_07_237734_0001 | Check the black fitting caps and the water filter | 1 | 0 | 29 | None | FALSE
500 | 31 | To check | GTRTN03030000_07_237734_0001 | Check the shutter for the M4 rivckles | 0 | 0 | 30 | None | FALSE
500 | 32 |  | GTRTN03030000_07_237734_0001 | Check the 2 blue foams, the flat foam and hose clamp (filling part) | 1 | 0 | 31 | Photo | TRUE
500 | 33 |  | GTRTN03030000_07_237734_0001 | Change the level float switch, write in table the number of the level float switch | 1 | 1 | 32 | Photo + Number | TRUE
500 | 34 | To check | GTRTN03030000_07_237734_0001 | Check the level float switch shutter | 0 | 0 | 33 | None | FALSE
500 | 35 |  | GTRTN03030000_07_237734_0001 | Check instructions label presence | 0 | 0 | 34 | None | FALSE
500 | 36 | Photo | GTRTN03030000_07_237734_0001 | Stick a green sticker on nameplate labels (water heater), take a photo of the nameplate | 1 | 0 | 37 | Photo | FALSE
500 | 37 |  | GTRTN03030000_07_237734_0001 | Check energy guide label presence | 0 | 0 | 38 | None | FALSE
500 | 38 |  | GTRTN03030000_07_237734_0001 | Put the transparent protective sheet back | 0 | 0 | 39 | None | FALSE
500 | 39 |  | GTRTN03030000_07_237734_0001 | Check burn hazard label presence | 0 | 0 | 40 | None | FALSE
500 | 40 | Photo | GTRTN03030000_07_237734_0001 | Scan the data matrix on the back of the manual | 1 | 0 | 41 | None | FALSE
500 | 41 | Photo | GTRTN03030000_07_237734_0001 | Stick a green sticker on cardboard label, take a photo of the label with the pallet | 1 | 1 | 42 | Photo + Comments | FALSE
500 | 42 | Number | GTRTN03030000_07_237734_0001 | Number | 0 | 1 | 43 | Number | FALSE
500 | 43 |  | GTRTN03030000_07_237734_0001 | Take a picture of the two terminals before soldering and check there are no strings showing out of the terminals. | 2 | 1 | 6 | Photo | FALSE
501 | 1 | To check | GTRTN03030000_07_237734_0011 | Check the condition of the green/yellow wire after cutting the rilsan clamp | 0 | 0 | 1 | To check | FALSE
501 | 2 | Photo | GTRTN03030000_07_237734_0011 | Check the connection of the green/yellow wire to the resistance terminal after cutting the rilsan clamp | 1 | 0 | 2 | Green mark | FALSE
501 | 3 |  | GTRTN03030000_07_237734_0011 | Change the control board (scan the new data matrix and send the order card identifiers to "LES HERBIERS" factory) | 1 | 0 | 3 | Photo QR code | FALSE
501 | 4 |  | GTRTN03030000_07_237734_0011 | Switch of red and orange wires on relay | 1 | 0 | 4 | Photo | FALSE
501 | 5 | Photo | GTRTN03030000_07_237734_0011 | Open the housings of the new cables and check the tinning | 2 | 0 | 5 | Photo | FALSE
501 | 6 | To check | GTRTN03030000_07_237734_0011 | Make sure the connectors are well inserted on the resistance and on the control board relays and measure the resistance value >= 13.2 Ohms | 0 | 1 | 7 | Number | FALSE
501 | 7 | Photo | GTRTN03030000_07_237734_0011 | After replacing the wires, make a green mark on the top of the crimp terminal housings and take a top view photo of the connectors. | 1 | 0 | 8 | Photo | FALSE
501 | 8 | Photo | GTRTN03030000_07_237734_0011 | Take a right view photo of the control board after replacing the wires | 1 | 0 | 9 | Photo | FALSE
501 | 9 | To check | GTRTN03030000_07_237734_0011 | Make sure that the control card is correctly clipped | 0 | 0 | 10 | None | FALSE
501 | 10 | To check | GTRTN03030000_07_237734_0011 | Make sure not to pinch the electric wires when screwing the cover | 1 | 0 | 11 | Photo | FALSE
501 | 11 |  | GTRTN03030000_07_237734_0011 | Missing battery lid and its screw | 1 | 0 | 12 | Photo | FALSE
501 | 12 | Photo | GTRTN03030000_07_237734_0011 | Screw the control board cover with 4 screws at 1.1 foot-pound torque. Mark the 7 screws. | 1 | 0 | 15 | 7 green mark on screws + Photo | FALSE
501 | 13 |  | GTRTN03030000_07_237734_0011 | Missing right top screw of the elect control board lid | 1 | 0 | 16 | Photo | FALSE
501 | 14 |  | GTRTN03030000_07_237734_0011 | Missing exchanger burn protection and its label | 1 | 0 | 17 | Photo | FALSE
501 | 15 |  | GTRTN03030000_07_237734_0011 | Missing electric hazard label (on elect control board lid) | 1 | 0 | 18 | Photo | FALSE
501 | 16 |  | GTRTN03030000_07_237734_0011 | Check the tightness of the sanitary pipe connections (2 N.m) | 0 | 0 | 19 | To check | FALSE
501 | 17 |  | GTRTN03030000_07_237734_0011 | Missing clamps on heating module | 1 | 0 | 20 | Photo | FALSE
501 | 18 |  | GTRTN03030000_07_237734_0011 | Check the 2 locking pin on the heating module | 1 | 0 | 22 | photo | FALSE
501 | 19 | Photo | GTRTN03030000_07_237734_0011 | Check two hose clamps position of the dead return water | 1 | 0 | 13 | Photo | FALSE
501 | 20 |  | GTRTN03030000_07_237734_0011 | Check the hose clamp position next to the static water valve | 1 | 0 | 21 | Photo | FALSE
501 | 21 | To check | GTRTN03030000_07_237734_0011 | Check the foam insulation on the front lid | 0 | 0 | 23 | To check | FALSE
501 | 22 | To check | GTRTN03030000_07_237734_0011 | Check the sealing foam on the front lid | 0 | 0 | 24 | None | FALSE
501 | 23 | Photo | GTRTN03030000_07_237734_0011 | Make sure that the tin fills the crimping from the top to the bottom | 2 | 0 | 14 | Photo | FALSE
501 | 24 | Photo | GTRTN03030000_07_237734_0011 | Screw the front cover with a 1.1 foot-pound torque and fix 4 screws on the front cover (model 4x20) and take two pictures (from right and left) | 2 | 0 | 35 | Photo (x2) | FALSE
501 | 25 | To check | GTRTN03030000_07_237734_0011 | Make sure that the connectors are well inserted on the resistance and measure the resistance value >= 13.2 Ohms | 0 | 1 | 25 | Number | FALSE
501 | 26 | Photo | GTRTN03030000_07_237734_0011 | After the operation, make a green mark on the top of the crimp terminal housings and take a top view photo of the connectors | 1 | 0 | 26 | Photo | FALSE
501 | 27 |  | GTRTN03030000_07_237734_0011 | Missing grounding connect label (upper heating element) | 1 | 0 | 27 | Photo | FALSE
501 | 28 | Photo | GTRTN03030000_07_237734_0011 | Mark the 5 screws | 1 | 0 | 28 | Photo | FALSE
501 | 29 | Photo | GTRTN03030000_07_237734_0011 | Screw the resistance cover with 2 screws (model 4x16) at 1.1 foot-pound torque and mark them. | 1 | 0 | 36 | Photo | FALSE
501 | 30 | To check | GTRTN03030000_07_237734_0011 | Check the black fitting caps and the water filter | 1 | 0 | 29 | None | FALSE
501 | 31 | To check | GTRTN03030000_07_237734_0011 | Check the shutter for the M4 rivckles | 0 | 0 | 30 | None | FALSE
501 | 32 |  | GTRTN03030000_07_237734_0011 | Check the 2 blue foams, the flat foam and hose clamp (filling part) | 1 | 0 | 31 | Photo | TRUE
501 | 33 |  | GTRTN03030000_07_237734_0011 | Change the level float switch, write in table the number of the level float switch | 1 | 1 | 32 | Photo + Number | TRUE
501 | 34 | To check | GTRTN03030000_07_237734_0011 | Check the level float switch shutter | 0 | 0 | 33 | None | FALSE
501 | 35 |  | GTRTN03030000_07_237734_0011 | Check instructions label presence | 0 | 0 | 34 | None | FALSE
501 | 36 | Photo | GTRTN03030000_07_237734_0011 | Stick a green sticker on nameplate labels (water heater), take a photo of the nameplate | 1 | 0 | 37 | Photo | FALSE
501 | 37 |  | GTRTN03030000_07_237734_0011 | Check energy guide label presence | 0 | 0 | 38 | None | FALSE
501 | 38 |  | GTRTN03030000_07_237734_0011 | Put the transparent protective sheet back | 0 | 0 | 39 | None | FALSE
501 | 39 |  | GTRTN03030000_07_237734_0011 | Check burn hazard label presence | 0 | 0 | 40 | None | FALSE
501 | 40 | Photo | GTRTN03030000_07_237734_0011 | Scan the data matrix on the back of the manual | 1 | 0 | 41 | None | FALSE
501 | 41 | Photo | GTRTN03030000_07_237734_0011 | Stick a green sticker on cardboard label, take a photo of the label with the pallet | 1 | 1 | 42 | Photo + Comments | FALSE
501 | 42 | Number | GTRTN03030000_07_237734_0011 | Number | 0 | 1 | 43 | Number | FALSE
501 | 43 |  | GTRTN03030000_07_237734_0011 | Take a picture of the two terminals before soldering and check there are no strings showing out of the terminals. | 2 | 1 | 6 | Photo | FALSE
502 | 1 | To check | GTRTN03030000_07_237734_0032 | Check the condition of the green/yellow wire after cutting the rilsan clamp | 0 | 0 | 1 | To check | FALSE
502 | 2 | Photo | GTRTN03030000_07_237734_0032 | Check the connection of the green/yellow wire to the resistance terminal after cutting the rilsan clamp | 1 | 0 | 2 | Green mark | FALSE
502 | 3 |  | GTRTN03030000_07_237734_0032 | Change the control board (scan the new data matrix and send the order card identifiers to "LES HERBIERS" factory) | 1 | 0 | 3 | Photo QR code | FALSE
502 | 4 |  | GTRTN03030000_07_237734_0032 | Switch of red and orange wires on relay | 1 | 0 | 4 | Photo | FALSE
502 | 5 | Photo | GTRTN03030000_07_237734_0032 | Open the housings of the new cables and check the tinning | 2 | 0 | 5 | Photo | FALSE
502 | 6 | To check | GTRTN03030000_07_237734_0032 | Make sure the connectors are well inserted on the resistance and on the control board relays and measure the resistance value >= 13.2 Ohms | 0 | 1 | 7 | Number | FALSE
502 | 7 | Photo | GTRTN03030000_07_237734_0032 | After replacing the wires, make a green mark on the top of the crimp terminal housings and take a top view photo of the connectors. | 1 | 0 | 8 | Photo | FALSE
502 | 8 | Photo | GTRTN03030000_07_237734_0032 | Take a right view photo of the control board after replacing the wires | 1 | 0 | 9 | Photo | FALSE
502 | 9 | To check | GTRTN03030000_07_237734_0032 | Make sure that the control card is correctly clipped | 0 | 0 | 10 | None | FALSE
502 | 10 | To check | GTRTN03030000_07_237734_0032 | Make sure not to pinch the electric wires when screwing the cover | 1 | 0 | 11 | Photo | FALSE
502 | 11 |  | GTRTN03030000_07_237734_0032 | Missing battery lid and its screw | 1 | 0 | 12 | Photo | FALSE
502 | 12 | Photo | GTRTN03030000_07_237734_0032 | Screw the control board cover with 4 screws at 1.1 foot-pound torque. Mark the 7 screws. | 1 | 0 | 15 | 7 green mark on screws + Photo | FALSE
502 | 13 |  | GTRTN03030000_07_237734_0032 | Missing right top screw of the elect control board lid | 1 | 0 | 16 | Photo | FALSE
502 | 14 |  | GTRTN03030000_07_237734_0032 | Missing exchanger burn protection and its label | 1 | 0 | 17 | Photo | FALSE
502 | 15 |  | GTRTN03030000_07_237734_0032 | Missing electric hazard label (on elect control board lid) | 1 | 0 | 18 | Photo | FALSE
502 | 16 |  | GTRTN03030000_07_237734_0032 | Check the tightness of the sanitary pipe connections (2 N.m) | 0 | 0 | 19 | To check | FALSE
502 | 17 |  | GTRTN03030000_07_237734_0032 | Missing clamps on heating module | 1 | 0 | 20 | Photo | FALSE
502 | 18 |  | GTRTN03030000_07_237734_0032 | Check the 2 locking pin on the heating module | 1 | 0 | 22 | photo | FALSE
502 | 19 | Photo | GTRTN03030000_07_237734_0032 | Check two hose clamps position of the dead return water | 1 | 0 | 13 | Photo | FALSE
502 | 20 |  | GTRTN03030000_07_237734_0032 | Check the hose clamp position next to the static water valve | 1 | 0 | 21 | Photo | FALSE
502 | 21 | To check | GTRTN03030000_07_237734_0032 | Check the foam insulation on the front lid | 0 | 0 | 23 | To check | FALSE
502 | 22 | To check | GTRTN03030000_07_237734_0032 | Check the sealing foam on the front lid | 0 | 0 | 24 | None | FALSE
502 | 23 | Photo | GTRTN03030000_07_237734_0032 | Make sure that the tin fills the crimping from the top to the bottom | 2 | 0 | 14 | Photo | FALSE
502 | 24 | Photo | GTRTN03030000_07_237734_0032 | Screw the front cover with a 1.1 foot-pound torque and fix 4 screws on the front cover (model 4x20) and take two pictures (from right and left) | 2 | 0 | 35 | Photo (x2) | FALSE
502 | 25 | To check | GTRTN03030000_07_237734_0032 | Make sure that the connectors are well inserted on the resistance and measure the resistance value >= 13.2 Ohms | 0 | 1 | 25 | Number | FALSE
502 | 26 | Photo | GTRTN03030000_07_237734_0032 | After the operation, make a green mark on the top of the crimp terminal housings and take a top view photo of the connectors | 1 | 0 | 26 | Photo | FALSE
502 | 27 |  | GTRTN03030000_07_237734_0032 | Missing grounding connect label (upper heating element) | 1 | 0 | 27 | Photo | FALSE
502 | 28 | Photo | GTRTN03030000_07_237734_0032 | Mark the 5 screws | 1 | 0 | 28 | Photo | FALSE
502 | 29 | Photo | GTRTN03030000_07_237734_0032 | Screw the resistance cover with 2 screws (model 4x16) at 1.1 foot-pound torque and mark them. | 1 | 0 | 36 | Photo | FALSE
502 | 30 | To check | GTRTN03030000_07_237734_0032 | Check the black fitting caps and the water filter | 1 | 0 | 29 | None | FALSE
502 | 31 | To check | GTRTN03030000_07_237734_0032 | Check the shutter for the M4 rivckles | 0 | 0 | 30 | None | FALSE
502 | 32 |  | GTRTN03030000_07_237734_0032 | Check the 2 blue foams, the flat foam and hose clamp (filling part) | 1 | 0 | 31 | Photo | TRUE
502 | 33 |  | GTRTN03030000_07_237734_0032 | Change the level float switch, write in table the number of the level float switch | 1 | 1 | 32 | Photo + Number | TRUE
502 | 34 | To check | GTRTN03030000_07_237734_0032 | Check the level float switch shutter | 0 | 0 | 33 | None | FALSE
502 | 35 |  | GTRTN03030000_07_237734_0032 | Check instructions label presence | 0 | 0 | 34 | None | FALSE
502 | 36 | Photo | GTRTN03030000_07_237734_0032 | Stick a green sticker on nameplate labels (water heater), take a photo of the nameplate | 1 | 0 | 37 | Photo | FALSE
502 | 37 |  | GTRTN03030000_07_237734_0032 | Check energy guide label presence | 0 | 0 | 38 | None | FALSE
502 | 38 |  | GTRTN03030000_07_237734_0032 | Put the transparent protective sheet back | 0 | 0 | 39 | None | FALSE
502 | 39 |  | GTRTN03030000_07_237734_0032 | Check burn hazard label presence | 0 | 0 | 40 | None | FALSE
502 | 40 | Photo | GTRTN03030000_07_237734_0032 | Scan the data matrix on the back of the manual | 1 | 0 | 41 | None | FALSE
502 | 41 | Photo | GTRTN03030000_07_237734_0032 | Stick a green sticker on cardboard label, take a photo of the label with the pallet | 1 | 1 | 42 | Photo + Comments | FALSE
502 | 42 | Number | GTRTN03030000_07_237734_0032 | Number | 0 | 1 | 43 | Number | FALSE
502 | 43 |  | GTRTN03030000_07_237734_0032 | Take a picture of the two terminals before soldering and check there are no strings showing out of the terminals. | 2 | 1 | 6 | Photo | FALSE
503 | 1 | To check | GTRTN03030000_07_237734_0012 | Check the condition of the green/yellow wire after cutting the rilsan clamp | 0 | 0 | 1 | To check | FALSE
503 | 2 | Photo | GTRTN03030000_07_237734_0012 | Check the connection of the green/yellow wire to the resistance terminal after cutting the rilsan clamp | 1 | 0 | 2 | Green mark | FALSE
503 | 3 |  | GTRTN03030000_07_237734_0012 | Change the control board (scan the new data matrix and send the order card identifiers to "LES HERBIERS" factory) | 1 | 0 | 3 | Photo QR code | FALSE
503 | 4 |  | GTRTN03030000_07_237734_0012 | Switch of red and orange wires on relay | 1 | 0 | 4 | Photo | FALSE
503 | 5 | Photo | GTRTN03030000_07_237734_0012 | Open the housings of the new cables and check the tinning | 2 | 0 | 5 | Photo | FALSE
503 | 6 | To check | GTRTN03030000_07_237734_0012 | Make sure the connectors are well inserted on the resistance and on the control board relays and measure the resistance value >= 13.2 Ohms | 0 | 1 | 7 | Number | FALSE
503 | 7 | Photo | GTRTN03030000_07_237734_0012 | After replacing the wires, make a green mark on the top of the crimp terminal housings and take a top view photo of the connectors. | 1 | 0 | 8 | Photo | FALSE
503 | 8 | Photo | GTRTN03030000_07_237734_0012 | Take a right view photo of the control board after replacing the wires | 1 | 0 | 9 | Photo | FALSE
503 | 9 | To check | GTRTN03030000_07_237734_0012 | Make sure that the control card is correctly clipped | 0 | 0 | 10 | None | FALSE
503 | 10 | To check | GTRTN03030000_07_237734_0012 | Make sure not to pinch the electric wires when screwing the cover | 1 | 0 | 11 | Photo | FALSE
503 | 11 |  | GTRTN03030000_07_237734_0012 | Missing battery lid and its screw | 1 | 0 | 12 | Photo | FALSE
503 | 12 | Photo | GTRTN03030000_07_237734_0012 | Screw the control board cover with 4 screws at 1.1 foot-pound torque. Mark the 7 screws. | 1 | 0 | 15 | 7 green mark on screws + Photo | FALSE
503 | 13 |  | GTRTN03030000_07_237734_0012 | Missing right top screw of the elect control board lid | 1 | 0 | 16 | Photo | FALSE
503 | 14 |  | GTRTN03030000_07_237734_0012 | Missing exchanger burn protection and its label | 1 | 0 | 17 | Photo | FALSE
503 | 15 |  | GTRTN03030000_07_237734_0012 | Missing electric hazard label (on elect control board lid) | 1 | 0 | 18 | Photo | FALSE
503 | 16 |  | GTRTN03030000_07_237734_0012 | Check the tightness of the sanitary pipe connections (2 N.m) | 0 | 0 | 19 | To check | FALSE
503 | 17 |  | GTRTN03030000_07_237734_0012 | Missing clamps on heating module | 1 | 0 | 20 | Photo | FALSE
503 | 18 |  | GTRTN03030000_07_237734_0012 | Check the 2 locking pin on the heating module | 1 | 0 | 22 | photo | FALSE
503 | 19 | Photo | GTRTN03030000_07_237734_0012 | Check two hose clamps position of the dead return water | 1 | 0 | 13 | Photo | FALSE
503 | 20 |  | GTRTN03030000_07_237734_0012 | Check the hose clamp position next to the static water valve | 1 | 0 | 21 | Photo | FALSE
503 | 21 | To check | GTRTN03030000_07_237734_0012 | Check the foam insulation on the front lid | 0 | 0 | 23 | To check | FALSE
503 | 22 | To check | GTRTN03030000_07_237734_0012 | Check the sealing foam on the front lid | 0 | 0 | 24 | None | FALSE
503 | 23 | Photo | GTRTN03030000_07_237734_0012 | Make sure that the tin fills the crimping from the top to the bottom | 2 | 0 | 14 | Photo | FALSE
503 | 24 | Photo | GTRTN03030000_07_237734_0012 | Screw the front cover with a 1.1 foot-pound torque and fix 4 screws on the front cover (model 4x20) and take two pictures (from right and left) | 2 | 0 | 35 | Photo (x2) | FALSE
503 | 25 | To check | GTRTN03030000_07_237734_0012 | Make sure that the connectors are well inserted on the resistance and measure the resistance value >= 13.2 Ohms | 0 | 1 | 25 | Number | FALSE
503 | 26 | Photo | GTRTN03030000_07_237734_0012 | After the operation, make a green mark on the top of the crimp terminal housings and take a top view photo of the connectors | 1 | 0 | 26 | Photo | FALSE
503 | 27 |  | GTRTN03030000_07_237734_0012 | Missing grounding connect label (upper heating element) | 1 | 0 | 27 | Photo | FALSE
503 | 28 | Photo | GTRTN03030000_07_237734_0012 | Mark the 5 screws | 1 | 0 | 28 | Photo | FALSE
503 | 29 | Photo | GTRTN03030000_07_237734_0012 | Screw the resistance cover with 2 screws (model 4x16) at 1.1 foot-pound torque and mark them. | 1 | 0 | 36 | Photo | FALSE
503 | 30 | To check | GTRTN03030000_07_237734_0012 | Check the black fitting caps and the water filter | 1 | 0 | 29 | None | FALSE
503 | 31 | To check | GTRTN03030000_07_237734_0012 | Check the shutter for the M4 rivckles | 0 | 0 | 30 | None | FALSE
503 | 32 |  | GTRTN03030000_07_237734_0012 | Check the 2 blue foams, the flat foam and hose clamp (filling part) | 1 | 0 | 31 | Photo | TRUE
503 | 33 |  | GTRTN03030000_07_237734_0012 | Change the level float switch, write in table the number of the level float switch | 1 | 1 | 32 | Photo + Number | TRUE
503 | 34 | To check | GTRTN03030000_07_237734_0012 | Check the level float switch shutter | 0 | 0 | 33 | None | FALSE
503 | 35 |  | GTRTN03030000_07_237734_0012 | Check instructions label presence | 0 | 0 | 34 | None | FALSE
503 | 36 | Photo | GTRTN03030000_07_237734_0012 | Stick a green sticker on nameplate labels (water heater), take a photo of the nameplate | 1 | 0 | 37 | Photo | FALSE
503 | 37 |  | GTRTN03030000_07_237734_0012 | Check energy guide label presence | 0 | 0 | 38 | None | FALSE
503 | 38 |  | GTRTN03030000_07_237734_0012 | Put the transparent protective sheet back | 0 | 0 | 39 | None | FALSE
503 | 39 |  | GTRTN03030000_07_237734_0012 | Check burn hazard label presence | 0 | 0 | 40 | None | FALSE
503 | 40 | Photo | GTRTN03030000_07_237734_0012 | Scan the data matrix on the back of the manual | 1 | 0 | 41 | None | FALSE
503 | 41 | Photo | GTRTN03030000_07_237734_0012 | Stick a green sticker on cardboard label, take a photo of the label with the pallet | 1 | 1 | 42 | Photo + Comments | FALSE
503 | 42 | Number | GTRTN03030000_07_237734_0012 | Number | 0 | 1 | 43 | Number | FALSE
503 | 43 |  | GTRTN03030000_07_237734_0012 | Take a picture of the two terminals before soldering and check there are no strings showing out of the terminals. | 2 | 1 | 6 | Photo | FALSE
504 | 1 | To check | GTRTN03030000_07_237734_0007 | Check the condition of the green/yellow wire after cutting the rilsan clamp | 0 | 0 | 1 | To check | FALSE
504 | 2 | Photo | GTRTN03030000_07_237734_0007 | Check the connection of the green/yellow wire to the resistance terminal after cutting the rilsan clamp | 1 | 0 | 2 | Green mark | FALSE
504 | 3 |  | GTRTN03030000_07_237734_0007 | Change the control board (scan the new data matrix and send the order card identifiers to "LES HERBIERS" factory) | 1 | 0 | 3 | Photo QR code | FALSE
504 | 4 |  | GTRTN03030000_07_237734_0007 | Switch of red and orange wires on relay | 1 | 0 | 4 | Photo | FALSE
504 | 5 | Photo | GTRTN03030000_07_237734_0007 | Open the housings of the new cables and check the tinning | 2 | 0 | 5 | Photo | FALSE
504 | 6 | To check | GTRTN03030000_07_237734_0007 | Make sure the connectors are well inserted on the resistance and on the control board relays and measure the resistance value >= 13.2 Ohms | 0 | 1 | 7 | Number | FALSE
504 | 7 | Photo | GTRTN03030000_07_237734_0007 | After replacing the wires, make a green mark on the top of the crimp terminal housings and take a top view photo of the connectors. | 1 | 0 | 8 | Photo | FALSE
504 | 8 | Photo | GTRTN03030000_07_237734_0007 | Take a right view photo of the control board after replacing the wires | 1 | 0 | 9 | Photo | FALSE
504 | 9 | To check | GTRTN03030000_07_237734_0007 | Make sure that the control card is correctly clipped | 0 | 0 | 10 | None | FALSE
504 | 10 | To check | GTRTN03030000_07_237734_0007 | Make sure not to pinch the electric wires when screwing the cover | 1 | 0 | 11 | Photo | FALSE
504 | 11 |  | GTRTN03030000_07_237734_0007 | Missing battery lid and its screw | 1 | 0 | 12 | Photo | FALSE
504 | 12 | Photo | GTRTN03030000_07_237734_0007 | Screw the control board cover with 4 screws at 1.1 foot-pound torque. Mark the 7 screws. | 1 | 0 | 15 | 7 green mark on screws + Photo | FALSE
504 | 13 |  | GTRTN03030000_07_237734_0007 | Missing right top screw of the elect control board lid | 1 | 0 | 16 | Photo | FALSE
504 | 14 |  | GTRTN03030000_07_237734_0007 | Missing exchanger burn protection and its label | 1 | 0 | 17 | Photo | FALSE
504 | 15 |  | GTRTN03030000_07_237734_0007 | Missing electric hazard label (on elect control board lid) | 1 | 0 | 18 | Photo | FALSE
504 | 16 |  | GTRTN03030000_07_237734_0007 | Check the tightness of the sanitary pipe connections (2 N.m) | 0 | 0 | 19 | To check | FALSE
504 | 17 |  | GTRTN03030000_07_237734_0007 | Missing clamps on heating module | 1 | 0 | 20 | Photo | FALSE
504 | 18 |  | GTRTN03030000_07_237734_0007 | Check the 2 locking pin on the heating module | 1 | 0 | 22 | photo | FALSE
504 | 19 | Photo | GTRTN03030000_07_237734_0007 | Check two hose clamps position of the dead return water | 1 | 0 | 13 | Photo | FALSE
504 | 20 |  | GTRTN03030000_07_237734_0007 | Check the hose clamp position next to the static water valve | 1 | 0 | 21 | Photo | FALSE
504 | 21 | To check | GTRTN03030000_07_237734_0007 | Check the foam insulation on the front lid | 0 | 0 | 23 | To check | FALSE
504 | 22 | To check | GTRTN03030000_07_237734_0007 | Check the sealing foam on the front lid | 0 | 0 | 24 | None | FALSE
504 | 23 | Photo | GTRTN03030000_07_237734_0007 | Make sure that the tin fills the crimping from the top to the bottom | 2 | 0 | 14 | Photo | FALSE
504 | 24 | Photo | GTRTN03030000_07_237734_0007 | Screw the front cover with a 1.1 foot-pound torque and fix 4 screws on the front cover (model 4x20) and take two pictures (from right and left) | 2 | 0 | 35 | Photo (x2) | FALSE
504 | 25 | To check | GTRTN03030000_07_237734_0007 | Make sure that the connectors are well inserted on the resistance and measure the resistance value >= 13.2 Ohms | 0 | 1 | 25 | Number | FALSE
504 | 26 | Photo | GTRTN03030000_07_237734_0007 | After the operation, make a green mark on the top of the crimp terminal housings and take a top view photo of the connectors | 1 | 0 | 26 | Photo | FALSE
504 | 27 |  | GTRTN03030000_07_237734_0007 | Missing grounding connect label (upper heating element) | 1 | 0 | 27 | Photo | FALSE
504 | 28 | Photo | GTRTN03030000_07_237734_0007 | Mark the 5 screws | 1 | 0 | 28 | Photo | FALSE
504 | 29 | Photo | GTRTN03030000_07_237734_0007 | Screw the resistance cover with 2 screws (model 4x16) at 1.1 foot-pound torque and mark them. | 1 | 0 | 36 | Photo | FALSE
504 | 30 | To check | GTRTN03030000_07_237734_0007 | Check the black fitting caps and the water filter | 1 | 0 | 29 | None | FALSE
504 | 31 | To check | GTRTN03030000_07_237734_0007 | Check the shutter for the M4 rivckles | 0 | 0 | 30 | None | FALSE
504 | 32 |  | GTRTN03030000_07_237734_0007 | Check the 2 blue foams, the flat foam and hose clamp (filling part) | 1 | 0 | 31 | Photo | TRUE
504 | 33 |  | GTRTN03030000_07_237734_0007 | Change the level float switch, write in table the number of the level float switch | 1 | 1 | 32 | Photo + Number | TRUE
504 | 34 | To check | GTRTN03030000_07_237734_0007 | Check the level float switch shutter | 0 | 0 | 33 | None | FALSE
504 | 35 |  | GTRTN03030000_07_237734_0007 | Check instructions label presence | 0 | 0 | 34 | None | FALSE
504 | 36 | Photo | GTRTN03030000_07_237734_0007 | Stick a green sticker on nameplate labels (water heater), take a photo of the nameplate | 1 | 0 | 37 | Photo | FALSE
504 | 37 |  | GTRTN03030000_07_237734_0007 | Check energy guide label presence | 0 | 0 | 38 | None | FALSE
504 | 38 |  | GTRTN03030000_07_237734_0007 | Put the transparent protective sheet back | 0 | 0 | 39 | None | FALSE
504 | 39 |  | GTRTN03030000_07_237734_0007 | Check burn hazard label presence | 0 | 0 | 40 | None | FALSE
504 | 40 | Photo | GTRTN03030000_07_237734_0007 | Scan the data matrix on the back of the manual | 1 | 0 | 41 | None | FALSE
504 | 41 | Photo | GTRTN03030000_07_237734_0007 | Stick a green sticker on cardboard label, take a photo of the label with the pallet | 1 | 1 | 42 | Photo + Comments | FALSE
504 | 42 | Number | GTRTN03030000_07_237734_0007 | Number | 0 | 1 | 43 | Number | FALSE
504 | 43 |  | GTRTN03030000_07_237734_0007 | Take a picture of the two terminals before soldering and check there are no strings showing out of the terminals. | 2 | 1 | 6 | Photo | FALSE
505 | 1 | To check | GTRTN03030000_07_237734_0008 | Check the condition of the green/yellow wire after cutting the rilsan clamp | 0 | 0 | 1 | To check | FALSE
505 | 2 | Photo | GTRTN03030000_07_237734_0008 | Check the connection of the green/yellow wire to the resistance terminal after cutting the rilsan clamp | 1 | 0 | 2 | Green mark | FALSE
505 | 3 |  | GTRTN03030000_07_237734_0008 | Change the control board (scan the new data matrix and send the order card identifiers to "LES HERBIERS" factory) | 1 | 0 | 3 | Photo QR code | FALSE
505 | 4 |  | GTRTN03030000_07_237734_0008 | Switch of red and orange wires on relay | 1 | 0 | 4 | Photo | FALSE
505 | 5 | Photo | GTRTN03030000_07_237734_0008 | Open the housings of the new cables and check the tinning | 2 | 0 | 5 | Photo | FALSE
505 | 6 | To check | GTRTN03030000_07_237734_0008 | Make sure the connectors are well inserted on the resistance and on the control board relays and measure the resistance value >= 13.2 Ohms | 0 | 1 | 7 | Number | FALSE
505 | 7 | Photo | GTRTN03030000_07_237734_0008 | After replacing the wires, make a green mark on the top of the crimp terminal housings and take a top view photo of the connectors. | 1 | 0 | 8 | Photo | FALSE
505 | 8 | Photo | GTRTN03030000_07_237734_0008 | Take a right view photo of the control board after replacing the wires | 1 | 0 | 9 | Photo | FALSE
505 | 9 | To check | GTRTN03030000_07_237734_0008 | Make sure that the control card is correctly clipped | 0 | 0 | 10 | None | FALSE
505 | 10 | To check | GTRTN03030000_07_237734_0008 | Make sure not to pinch the electric wires when screwing the cover | 1 | 0 | 11 | Photo | FALSE
505 | 11 |  | GTRTN03030000_07_237734_0008 | Missing battery lid and its screw | 1 | 0 | 12 | Photo | FALSE
505 | 12 | Photo | GTRTN03030000_07_237734_0008 | Screw the control board cover with 4 screws at 1.1 foot-pound torque. Mark the 7 screws. | 1 | 0 | 15 | 7 green mark on screws + Photo | FALSE
505 | 13 |  | GTRTN03030000_07_237734_0008 | Missing right top screw of the elect control board lid | 1 | 0 | 16 | Photo | FALSE
505 | 14 |  | GTRTN03030000_07_237734_0008 | Missing exchanger burn protection and its label | 1 | 0 | 17 | Photo | FALSE
505 | 15 |  | GTRTN03030000_07_237734_0008 | Missing electric hazard label (on elect control board lid) | 1 | 0 | 18 | Photo | FALSE
505 | 16 |  | GTRTN03030000_07_237734_0008 | Check the tightness of the sanitary pipe connections (2 N.m) | 0 | 0 | 19 | To check | FALSE
505 | 17 |  | GTRTN03030000_07_237734_0008 | Missing clamps on heating module | 1 | 0 | 20 | Photo | FALSE
505 | 18 |  | GTRTN03030000_07_237734_0008 | Check the 2 locking pin on the heating module | 1 | 0 | 22 | photo | FALSE
505 | 19 | Photo | GTRTN03030000_07_237734_0008 | Check two hose clamps position of the dead return water | 1 | 0 | 13 | Photo | FALSE
505 | 20 |  | GTRTN03030000_07_237734_0008 | Check the hose clamp position next to the static water valve | 1 | 0 | 21 | Photo | FALSE
505 | 21 | To check | GTRTN03030000_07_237734_0008 | Check the foam insulation on the front lid | 0 | 0 | 23 | To check | FALSE
505 | 22 | To check | GTRTN03030000_07_237734_0008 | Check the sealing foam on the front lid | 0 | 0 | 24 | None | FALSE
505 | 23 | Photo | GTRTN03030000_07_237734_0008 | Make sure that the tin fills the crimping from the top to the bottom | 2 | 0 | 14 | Photo | FALSE
505 | 24 | Photo | GTRTN03030000_07_237734_0008 | Screw the front cover with a 1.1 foot-pound torque and fix 4 screws on the front cover (model 4x20) and take two pictures (from right and left) | 2 | 0 | 35 | Photo (x2) | FALSE
505 | 25 | To check | GTRTN03030000_07_237734_0008 | Make sure that the connectors are well inserted on the resistance and measure the resistance value >= 13.2 Ohms | 0 | 1 | 25 | Number | FALSE
505 | 26 | Photo | GTRTN03030000_07_237734_0008 | After the operation, make a green mark on the top of the crimp terminal housings and take a top view photo of the connectors | 1 | 0 | 26 | Photo | FALSE
505 | 27 |  | GTRTN03030000_07_237734_0008 | Missing grounding connect label (upper heating element) | 1 | 0 | 27 | Photo | FALSE
505 | 28 | Photo | GTRTN03030000_07_237734_0008 | Mark the 5 screws | 1 | 0 | 28 | Photo | FALSE
505 | 29 | Photo | GTRTN03030000_07_237734_0008 | Screw the resistance cover with 2 screws (model 4x16) at 1.1 foot-pound torque and mark them. | 1 | 0 | 36 | Photo | FALSE
505 | 30 | To check | GTRTN03030000_07_237734_0008 | Check the black fitting caps and the water filter | 1 | 0 | 29 | None | FALSE
505 | 31 | To check | GTRTN03030000_07_237734_0008 | Check the shutter for the M4 rivckles | 0 | 0 | 30 | None | FALSE
505 | 32 |  | GTRTN03030000_07_237734_0008 | Check the 2 blue foams, the flat foam and hose clamp (filling part) | 1 | 0 | 31 | Photo | TRUE
505 | 33 |  | GTRTN03030000_07_237734_0008 | Change the level float switch, write in table the number of the level float switch | 1 | 1 | 32 | Photo + Number | TRUE
505 | 34 | To check | GTRTN03030000_07_237734_0008 | Check the level float switch shutter | 0 | 0 | 33 | None | FALSE
505 | 35 |  | GTRTN03030000_07_237734_0008 | Check instructions label presence | 0 | 0 | 34 | None | FALSE
505 | 36 | Photo | GTRTN03030000_07_237734_0008 | Stick a green sticker on nameplate labels (water heater), take a photo of the nameplate | 1 | 0 | 37 | Photo | FALSE
505 | 37 |  | GTRTN03030000_07_237734_0008 | Check energy guide label presence | 0 | 0 | 38 | None | FALSE
505 | 38 |  | GTRTN03030000_07_237734_0008 | Put the transparent protective sheet back | 0 | 0 | 39 | None | FALSE
505 | 39 |  | GTRTN03030000_07_237734_0008 | Check burn hazard label presence | 0 | 0 | 40 | None | FALSE
505 | 40 | Photo | GTRTN03030000_07_237734_0008 | Scan the data matrix on the back of the manual | 1 | 0 | 41 | None | FALSE
505 | 41 | Photo | GTRTN03030000_07_237734_0008 | Stick a green sticker on cardboard label, take a photo of the label with the pallet | 1 | 1 | 42 | Photo + Comments | FALSE
505 | 42 | Number | GTRTN03030000_07_237734_0008 | Number | 0 | 1 | 43 | Number | FALSE
505 | 43 |  | GTRTN03030000_07_237734_0008 | Take a picture of the two terminals before soldering and check there are no strings showing out of the terminals. | 2 | 1 | 6 | Photo | FALSE
506 | 1 | To check | GTRTN03030000_07_237734_0028 | Check the condition of the green/yellow wire after cutting the rilsan clamp | 0 | 0 | 1 | To check | FALSE
506 | 2 | Photo | GTRTN03030000_07_237734_0028 | Check the connection of the green/yellow wire to the resistance terminal after cutting the rilsan clamp | 1 | 0 | 2 | Green mark | FALSE
506 | 3 |  | GTRTN03030000_07_237734_0028 | Change the control board (scan the new data matrix and send the order card identifiers to "LES HERBIERS" factory) | 1 | 0 | 3 | Photo QR code | FALSE
506 | 4 |  | GTRTN03030000_07_237734_0028 | Switch of red and orange wires on relay | 1 | 0 | 4 | Photo | FALSE
506 | 5 | Photo | GTRTN03030000_07_237734_0028 | Open the housings of the new cables and check the tinning | 2 | 0 | 5 | Photo | FALSE
506 | 6 | To check | GTRTN03030000_07_237734_0028 | Make sure the connectors are well inserted on the resistance and on the control board relays and measure the resistance value >= 13.2 Ohms | 0 | 1 | 7 | Number | FALSE
506 | 7 | Photo | GTRTN03030000_07_237734_0028 | After replacing the wires, make a green mark on the top of the crimp terminal housings and take a top view photo of the connectors. | 1 | 0 | 8 | Photo | FALSE
506 | 8 | Photo | GTRTN03030000_07_237734_0028 | Take a right view photo of the control board after replacing the wires | 1 | 0 | 9 | Photo | FALSE
506 | 9 | To check | GTRTN03030000_07_237734_0028 | Make sure that the control card is correctly clipped | 0 | 0 | 10 | None | FALSE
506 | 10 | To check | GTRTN03030000_07_237734_0028 | Make sure not to pinch the electric wires when screwing the cover | 1 | 0 | 11 | Photo | FALSE
506 | 11 |  | GTRTN03030000_07_237734_0028 | Missing battery lid and its screw | 1 | 0 | 12 | Photo | FALSE
506 | 12 | Photo | GTRTN03030000_07_237734_0028 | Screw the control board cover with 4 screws at 1.1 foot-pound torque. Mark the 7 screws. | 1 | 0 | 15 | 7 green mark on screws + Photo | FALSE
506 | 13 |  | GTRTN03030000_07_237734_0028 | Missing right top screw of the elect control board lid | 1 | 0 | 16 | Photo | FALSE
506 | 14 |  | GTRTN03030000_07_237734_0028 | Missing exchanger burn protection and its label | 1 | 0 | 17 | Photo | FALSE
506 | 15 |  | GTRTN03030000_07_237734_0028 | Missing electric hazard label (on elect control board lid) | 1 | 0 | 18 | Photo | FALSE
506 | 16 |  | GTRTN03030000_07_237734_0028 | Check the tightness of the sanitary pipe connections (2 N.m) | 0 | 0 | 19 | To check | FALSE
506 | 17 |  | GTRTN03030000_07_237734_0028 | Missing clamps on heating module | 1 | 0 | 20 | Photo | FALSE
506 | 18 |  | GTRTN03030000_07_237734_0028 | Check the 2 locking pin on the heating module | 1 | 0 | 22 | photo | FALSE
506 | 19 | Photo | GTRTN03030000_07_237734_0028 | Check two hose clamps position of the dead return water | 1 | 0 | 13 | Photo | FALSE
506 | 20 |  | GTRTN03030000_07_237734_0028 | Check the hose clamp position next to the static water valve | 1 | 0 | 21 | Photo | FALSE
506 | 21 | To check | GTRTN03030000_07_237734_0028 | Check the foam insulation on the front lid | 0 | 0 | 23 | To check | FALSE
506 | 22 | To check | GTRTN03030000_07_237734_0028 | Check the sealing foam on the front lid | 0 | 0 | 24 | None | FALSE
506 | 23 | Photo | GTRTN03030000_07_237734_0028 | Make sure that the tin fills the crimping from the top to the bottom | 2 | 0 | 14 | Photo | FALSE
506 | 24 | Photo | GTRTN03030000_07_237734_0028 | Screw the front cover with a 1.1 foot-pound torque and fix 4 screws on the front cover (model 4x20) and take two pictures (from right and left) | 2 | 0 | 35 | Photo (x2) | FALSE
506 | 25 | To check | GTRTN03030000_07_237734_0028 | Make sure that the connectors are well inserted on the resistance and measure the resistance value >= 13.2 Ohms | 0 | 1 | 25 | Number | FALSE
506 | 26 | Photo | GTRTN03030000_07_237734_0028 | After the operation, make a green mark on the top of the crimp terminal housings and take a top view photo of the connectors | 1 | 0 | 26 | Photo | FALSE
506 | 27 |  | GTRTN03030000_07_237734_0028 | Missing grounding connect label (upper heating element) | 1 | 0 | 27 | Photo | FALSE
506 | 28 | Photo | GTRTN03030000_07_237734_0028 | Mark the 5 screws | 1 | 0 | 28 | Photo | FALSE
506 | 29 | Photo | GTRTN03030000_07_237734_0028 | Screw the resistance cover with 2 screws (model 4x16) at 1.1 foot-pound torque and mark them. | 1 | 0 | 36 | Photo | FALSE
506 | 30 | To check | GTRTN03030000_07_237734_0028 | Check the black fitting caps and the water filter | 1 | 0 | 29 | None | FALSE
506 | 31 | To check | GTRTN03030000_07_237734_0028 | Check the shutter for the M4 rivckles | 0 | 0 | 30 | None | FALSE
506 | 32 |  | GTRTN03030000_07_237734_0028 | Check the 2 blue foams, the flat foam and hose clamp (filling part) | 1 | 0 | 31 | Photo | TRUE
506 | 33 |  | GTRTN03030000_07_237734_0028 | Change the level float switch, write in table the number of the level float switch | 1 | 1 | 32 | Photo + Number | TRUE
506 | 34 | To check | GTRTN03030000_07_237734_0028 | Check the level float switch shutter | 0 | 0 | 33 | None | FALSE
506 | 35 |  | GTRTN03030000_07_237734_0028 | Check instructions label presence | 0 | 0 | 34 | None | FALSE
506 | 36 | Photo | GTRTN03030000_07_237734_0028 | Stick a green sticker on nameplate labels (water heater), take a photo of the nameplate | 1 | 0 | 37 | Photo | FALSE
506 | 37 |  | GTRTN03030000_07_237734_0028 | Check energy guide label presence | 0 | 0 | 38 | None | FALSE
506 | 38 |  | GTRTN03030000_07_237734_0028 | Put the transparent protective sheet back | 0 | 0 | 39 | None | FALSE
506 | 39 |  | GTRTN03030000_07_237734_0028 | Check burn hazard label presence | 0 | 0 | 40 | None | FALSE
506 | 40 | Photo | GTRTN03030000_07_237734_0028 | Scan the data matrix on the back of the manual | 1 | 0 | 41 | None | FALSE
506 | 41 | Photo | GTRTN03030000_07_237734_0028 | Stick a green sticker on cardboard label, take a photo of the label with the pallet | 1 | 1 | 42 | Photo + Comments | FALSE
506 | 42 | Number | GTRTN03030000_07_237734_0028 | Number | 0 | 1 | 43 | Number | FALSE
506 | 43 |  | GTRTN03030000_07_237734_0028 | Take a picture of the two terminals before soldering and check there are no strings showing out of the terminals. | 2 | 1 | 6 | Photo | FALSE
507 | 1 | To check | GTRTN03030000_07_237734_0027 | Check the condition of the green/yellow wire after cutting the rilsan clamp | 0 | 0 | 1 | To check | FALSE
507 | 2 | Photo | GTRTN03030000_07_237734_0027 | Check the connection of the green/yellow wire to the resistance terminal after cutting the rilsan clamp | 1 | 0 | 2 | Green mark | FALSE
507 | 3 |  | GTRTN03030000_07_237734_0027 | Change the control board (scan the new data matrix and send the order card identifiers to "LES HERBIERS" factory) | 1 | 0 | 3 | Photo QR code | FALSE
507 | 4 |  | GTRTN03030000_07_237734_0027 | Switch of red and orange wires on relay | 1 | 0 | 4 | Photo | FALSE
507 | 5 | Photo | GTRTN03030000_07_237734_0027 | Open the housings of the new cables and check the tinning | 2 | 0 | 5 | Photo | FALSE
507 | 6 | To check | GTRTN03030000_07_237734_0027 | Make sure the connectors are well inserted on the resistance and on the control board relays and measure the resistance value >= 13.2 Ohms | 0 | 1 | 7 | Number | FALSE
507 | 7 | Photo | GTRTN03030000_07_237734_0027 | After replacing the wires, make a green mark on the top of the crimp terminal housings and take a top view photo of the connectors. | 1 | 0 | 8 | Photo | FALSE
507 | 8 | Photo | GTRTN03030000_07_237734_0027 | Take a right view photo of the control board after replacing the wires | 1 | 0 | 9 | Photo | FALSE
507 | 9 | To check | GTRTN03030000_07_237734_0027 | Make sure that the control card is correctly clipped | 0 | 0 | 10 | None | FALSE
507 | 10 | To check | GTRTN03030000_07_237734_0027 | Make sure not to pinch the electric wires when screwing the cover | 1 | 0 | 11 | Photo | FALSE
507 | 11 |  | GTRTN03030000_07_237734_0027 | Missing battery lid and its screw | 1 | 0 | 12 | Photo | FALSE
507 | 12 | Photo | GTRTN03030000_07_237734_0027 | Screw the control board cover with 4 screws at 1.1 foot-pound torque. Mark the 7 screws. | 1 | 0 | 15 | 7 green mark on screws + Photo | FALSE
507 | 13 |  | GTRTN03030000_07_237734_0027 | Missing right top screw of the elect control board lid | 1 | 0 | 16 | Photo | FALSE
507 | 14 |  | GTRTN03030000_07_237734_0027 | Missing exchanger burn protection and its label | 1 | 0 | 17 | Photo | FALSE
507 | 15 |  | GTRTN03030000_07_237734_0027 | Missing electric hazard label (on elect control board lid) | 1 | 0 | 18 | Photo | FALSE
507 | 16 |  | GTRTN03030000_07_237734_0027 | Check the tightness of the sanitary pipe connections (2 N.m) | 0 | 0 | 19 | To check | FALSE
507 | 17 |  | GTRTN03030000_07_237734_0027 | Missing clamps on heating module | 1 | 0 | 20 | Photo | FALSE
507 | 18 |  | GTRTN03030000_07_237734_0027 | Check the 2 locking pin on the heating module | 1 | 0 | 22 | photo | FALSE
507 | 19 | Photo | GTRTN03030000_07_237734_0027 | Check two hose clamps position of the dead return water | 1 | 0 | 13 | Photo | FALSE
507 | 20 |  | GTRTN03030000_07_237734_0027 | Check the hose clamp position next to the static water valve | 1 | 0 | 21 | Photo | FALSE
507 | 21 | To check | GTRTN03030000_07_237734_0027 | Check the foam insulation on the front lid | 0 | 0 | 23 | To check | FALSE
507 | 22 | To check | GTRTN03030000_07_237734_0027 | Check the sealing foam on the front lid | 0 | 0 | 24 | None | FALSE
507 | 23 | Photo | GTRTN03030000_07_237734_0027 | Make sure that the tin fills the crimping from the top to the bottom | 2 | 0 | 14 | Photo | FALSE
507 | 24 | Photo | GTRTN03030000_07_237734_0027 | Screw the front cover with a 1.1 foot-pound torque and fix 4 screws on the front cover (model 4x20) and take two pictures (from right and left) | 2 | 0 | 35 | Photo (x2) | FALSE
507 | 25 | To check | GTRTN03030000_07_237734_0027 | Make sure that the connectors are well inserted on the resistance and measure the resistance value >= 13.2 Ohms | 0 | 1 | 25 | Number | FALSE
507 | 26 | Photo | GTRTN03030000_07_237734_0027 | After the operation, make a green mark on the top of the crimp terminal housings and take a top view photo of the connectors | 1 | 0 | 26 | Photo | FALSE
507 | 27 |  | GTRTN03030000_07_237734_0027 | Missing grounding connect label (upper heating element) | 1 | 0 | 27 | Photo | FALSE
507 | 28 | Photo | GTRTN03030000_07_237734_0027 | Mark the 5 screws | 1 | 0 | 28 | Photo | FALSE
507 | 29 | Photo | GTRTN03030000_07_237734_0027 | Screw the resistance cover with 2 screws (model 4x16) at 1.1 foot-pound torque and mark them. | 1 | 0 | 36 | Photo | FALSE
507 | 30 | To check | GTRTN03030000_07_237734_0027 | Check the black fitting caps and the water filter | 1 | 0 | 29 | None | FALSE
507 | 31 | To check | GTRTN03030000_07_237734_0027 | Check the shutter for the M4 rivckles | 0 | 0 | 30 | None | FALSE
507 | 32 |  | GTRTN03030000_07_237734_0027 | Check the 2 blue foams, the flat foam and hose clamp (filling part) | 1 | 0 | 31 | Photo | TRUE
507 | 33 |  | GTRTN03030000_07_237734_0027 | Change the level float switch, write in table the number of the level float switch | 1 | 1 | 32 | Photo + Number | TRUE
507 | 34 | To check | GTRTN03030000_07_237734_0027 | Check the level float switch shutter | 0 | 0 | 33 | None | FALSE
507 | 35 |  | GTRTN03030000_07_237734_0027 | Check instructions label presence | 0 | 0 | 34 | None | FALSE
507 | 36 | Photo | GTRTN03030000_07_237734_0027 | Stick a green sticker on nameplate labels (water heater), take a photo of the nameplate | 1 | 0 | 37 | Photo | FALSE
507 | 37 |  | GTRTN03030000_07_237734_0027 | Check energy guide label presence | 0 | 0 | 38 | None | FALSE
507 | 38 |  | GTRTN03030000_07_237734_0027 | Put the transparent protective sheet back | 0 | 0 | 39 | None | FALSE
507 | 39 |  | GTRTN03030000_07_237734_0027 | Check burn hazard label presence | 0 | 0 | 40 | None | FALSE
507 | 40 | Photo | GTRTN03030000_07_237734_0027 | Scan the data matrix on the back of the manual | 1 | 0 | 41 | None | FALSE
507 | 41 | Photo | GTRTN03030000_07_237734_0027 | Stick a green sticker on cardboard label, take a photo of the label with the pallet | 1 | 1 | 42 | Photo + Comments | FALSE
507 | 42 | Number | GTRTN03030000_07_237734_0027 | Number | 0 | 1 | 43 | Number | FALSE
507 | 43 |  | GTRTN03030000_07_237734_0027 | Take a picture of the two terminals before soldering and check there are no strings showing out of the terminals. | 2 | 1 | 6 | Photo | FALSE
508 | 1 | To check | GTRTN03030000_07_237734_0029 | Check the condition of the green/yellow wire after cutting the rilsan clamp | 0 | 0 | 1 | To check | FALSE
508 | 2 | Photo | GTRTN03030000_07_237734_0029 | Check the connection of the green/yellow wire to the resistance terminal after cutting the rilsan clamp | 1 | 0 | 2 | Green mark | FALSE
508 | 3 |  | GTRTN03030000_07_237734_0029 | Change the control board (scan the new data matrix and send the order card identifiers to "LES HERBIERS" factory) | 1 | 0 | 3 | Photo QR code | FALSE
508 | 4 |  | GTRTN03030000_07_237734_0029 | Switch of red and orange wires on relay | 1 | 0 | 4 | Photo | FALSE
508 | 5 | Photo | GTRTN03030000_07_237734_0029 | Open the housings of the new cables and check the tinning | 2 | 0 | 5 | Photo | FALSE
508 | 6 | To check | GTRTN03030000_07_237734_0029 | Make sure the connectors are well inserted on the resistance and on the control board relays and measure the resistance value >= 13.2 Ohms | 0 | 1 | 7 | Number | FALSE
508 | 7 | Photo | GTRTN03030000_07_237734_0029 | After replacing the wires, make a green mark on the top of the crimp terminal housings and take a top view photo of the connectors. | 1 | 0 | 8 | Photo | FALSE
508 | 8 | Photo | GTRTN03030000_07_237734_0029 | Take a right view photo of the control board after replacing the wires | 1 | 0 | 9 | Photo | FALSE
508 | 9 | To check | GTRTN03030000_07_237734_0029 | Make sure that the control card is correctly clipped | 0 | 0 | 10 | None | FALSE
508 | 10 | To check | GTRTN03030000_07_237734_0029 | Make sure not to pinch the electric wires when screwing the cover | 1 | 0 | 11 | Photo | FALSE
508 | 11 |  | GTRTN03030000_07_237734_0029 | Missing battery lid and its screw | 1 | 0 | 12 | Photo | FALSE
508 | 12 | Photo | GTRTN03030000_07_237734_0029 | Screw the control board cover with 4 screws at 1.1 foot-pound torque. Mark the 7 screws. | 1 | 0 | 15 | 7 green mark on screws + Photo | FALSE
508 | 13 |  | GTRTN03030000_07_237734_0029 | Missing right top screw of the elect control board lid | 1 | 0 | 16 | Photo | FALSE
508 | 14 |  | GTRTN03030000_07_237734_0029 | Missing exchanger burn protection and its label | 1 | 0 | 17 | Photo | FALSE
508 | 15 |  | GTRTN03030000_07_237734_0029 | Missing electric hazard label (on elect control board lid) | 1 | 0 | 18 | Photo | FALSE
508 | 16 |  | GTRTN03030000_07_237734_0029 | Check the tightness of the sanitary pipe connections (2 N.m) | 0 | 0 | 19 | To check | FALSE
508 | 17 |  | GTRTN03030000_07_237734_0029 | Missing clamps on heating module | 1 | 0 | 20 | Photo | FALSE
508 | 18 |  | GTRTN03030000_07_237734_0029 | Check the 2 locking pin on the heating module | 1 | 0 | 22 | photo | FALSE
508 | 19 | Photo | GTRTN03030000_07_237734_0029 | Check two hose clamps position of the dead return water | 1 | 0 | 13 | Photo | FALSE
508 | 20 |  | GTRTN03030000_07_237734_0029 | Check the hose clamp position next to the static water valve | 1 | 0 | 21 | Photo | FALSE
508 | 21 | To check | GTRTN03030000_07_237734_0029 | Check the foam insulation on the front lid | 0 | 0 | 23 | To check | FALSE
508 | 22 | To check | GTRTN03030000_07_237734_0029 | Check the sealing foam on the front lid | 0 | 0 | 24 | None | FALSE
508 | 23 | Photo | GTRTN03030000_07_237734_0029 | Make sure that the tin fills the crimping from the top to the bottom | 2 | 0 | 14 | Photo | FALSE
508 | 24 | Photo | GTRTN03030000_07_237734_0029 | Screw the front cover with a 1.1 foot-pound torque and fix 4 screws on the front cover (model 4x20) and take two pictures (from right and left) | 2 | 0 | 35 | Photo (x2) | FALSE
508 | 25 | To check | GTRTN03030000_07_237734_0029 | Make sure that the connectors are well inserted on the resistance and measure the resistance value >= 13.2 Ohms | 0 | 1 | 25 | Number | FALSE
508 | 26 | Photo | GTRTN03030000_07_237734_0029 | After the operation, make a green mark on the top of the crimp terminal housings and take a top view photo of the connectors | 1 | 0 | 26 | Photo | FALSE
508 | 27 |  | GTRTN03030000_07_237734_0029 | Missing grounding connect label (upper heating element) | 1 | 0 | 27 | Photo | FALSE
508 | 28 | Photo | GTRTN03030000_07_237734_0029 | Mark the 5 screws | 1 | 0 | 28 | Photo | FALSE
508 | 29 | Photo | GTRTN03030000_07_237734_0029 | Screw the resistance cover with 2 screws (model 4x16) at 1.1 foot-pound torque and mark them. | 1 | 0 | 36 | Photo | FALSE
508 | 30 | To check | GTRTN03030000_07_237734_0029 | Check the black fitting caps and the water filter | 1 | 0 | 29 | None | FALSE
508 | 31 | To check | GTRTN03030000_07_237734_0029 | Check the shutter for the M4 rivckles | 0 | 0 | 30 | None | FALSE
508 | 32 |  | GTRTN03030000_07_237734_0029 | Check the 2 blue foams, the flat foam and hose clamp (filling part) | 1 | 0 | 31 | Photo | TRUE
508 | 33 |  | GTRTN03030000_07_237734_0029 | Change the level float switch, write in table the number of the level float switch | 1 | 1 | 32 | Photo + Number | TRUE
508 | 34 | To check | GTRTN03030000_07_237734_0029 | Check the level float switch shutter | 0 | 0 | 33 | None | FALSE
508 | 35 |  | GTRTN03030000_07_237734_0029 | Check instructions label presence | 0 | 0 | 34 | None | FALSE
508 | 36 | Photo | GTRTN03030000_07_237734_0029 | Stick a green sticker on nameplate labels (water heater), take a photo of the nameplate | 1 | 0 | 37 | Photo | FALSE
508 | 37 |  | GTRTN03030000_07_237734_0029 | Check energy guide label presence | 0 | 0 | 38 | None | FALSE
508 | 38 |  | GTRTN03030000_07_237734_0029 | Put the transparent protective sheet back | 0 | 0 | 39 | None | FALSE
508 | 39 |  | GTRTN03030000_07_237734_0029 | Check burn hazard label presence | 0 | 0 | 40 | None | FALSE
508 | 40 | Photo | GTRTN03030000_07_237734_0029 | Scan the data matrix on the back of the manual | 1 | 0 | 41 | None | FALSE
508 | 41 | Photo | GTRTN03030000_07_237734_0029 | Stick a green sticker on cardboard label, take a photo of the label with the pallet | 1 | 1 | 42 | Photo + Comments | FALSE
508 | 42 | Number | GTRTN03030000_07_237734_0029 | Number | 0 | 1 | 43 | Number | FALSE
508 | 43 |  | GTRTN03030000_07_237734_0029 | Take a picture of the two terminals before soldering and check there are no strings showing out of the terminals. | 2 | 1 | 6 | Photo | FALSE
509 | 1 | To check | GTRTN03030000_07_237734_0021 | Check the condition of the green/yellow wire after cutting the rilsan clamp | 0 | 0 | 1 | To check | FALSE
509 | 2 | Photo | GTRTN03030000_07_237734_0021 | Check the connection of the green/yellow wire to the resistance terminal after cutting the rilsan clamp | 1 | 0 | 2 | Green mark | FALSE
509 | 3 |  | GTRTN03030000_07_237734_0021 | Change the control board (scan the new data matrix and send the order card identifiers to "LES HERBIERS" factory) | 1 | 0 | 3 | Photo QR code | FALSE
509 | 4 |  | GTRTN03030000_07_237734_0021 | Switch of red and orange wires on relay | 1 | 0 | 4 | Photo | FALSE
509 | 5 | Photo | GTRTN03030000_07_237734_0021 | Open the housings of the new cables and check the tinning | 2 | 0 | 5 | Photo | FALSE
509 | 6 | To check | GTRTN03030000_07_237734_0021 | Make sure the connectors are well inserted on the resistance and on the control board relays and measure the resistance value >= 13.2 Ohms | 0 | 1 | 7 | Number | FALSE
509 | 7 | Photo | GTRTN03030000_07_237734_0021 | After replacing the wires, make a green mark on the top of the crimp terminal housings and take a top view photo of the connectors. | 1 | 0 | 8 | Photo | FALSE
509 | 8 | Photo | GTRTN03030000_07_237734_0021 | Take a right view photo of the control board after replacing the wires | 1 | 0 | 9 | Photo | FALSE
509 | 9 | To check | GTRTN03030000_07_237734_0021 | Make sure that the control card is correctly clipped | 0 | 0 | 10 | None | FALSE
509 | 10 | To check | GTRTN03030000_07_237734_0021 | Make sure not to pinch the electric wires when screwing the cover | 1 | 0 | 11 | Photo | FALSE
509 | 11 |  | GTRTN03030000_07_237734_0021 | Missing battery lid and its screw | 1 | 0 | 12 | Photo | FALSE
509 | 12 | Photo | GTRTN03030000_07_237734_0021 | Screw the control board cover with 4 screws at 1.1 foot-pound torque. Mark the 7 screws. | 1 | 0 | 15 | 7 green mark on screws + Photo | FALSE
509 | 13 |  | GTRTN03030000_07_237734_0021 | Missing right top screw of the elect control board lid | 1 | 0 | 16 | Photo | FALSE
509 | 14 |  | GTRTN03030000_07_237734_0021 | Missing exchanger burn protection and its label | 1 | 0 | 17 | Photo | FALSE
509 | 15 |  | GTRTN03030000_07_237734_0021 | Missing electric hazard label (on elect control board lid) | 1 | 0 | 18 | Photo | FALSE
509 | 16 |  | GTRTN03030000_07_237734_0021 | Check the tightness of the sanitary pipe connections (2 N.m) | 0 | 0 | 19 | To check | FALSE
509 | 17 |  | GTRTN03030000_07_237734_0021 | Missing clamps on heating module | 1 | 0 | 20 | Photo | FALSE
509 | 18 |  | GTRTN03030000_07_237734_0021 | Check the 2 locking pin on the heating module | 1 | 0 | 22 | photo | FALSE
509 | 19 | Photo | GTRTN03030000_07_237734_0021 | Check two hose clamps position of the dead return water | 1 | 0 | 13 | Photo | FALSE
509 | 20 |  | GTRTN03030000_07_237734_0021 | Check the hose clamp position next to the static water valve | 1 | 0 | 21 | Photo | FALSE
509 | 21 | To check | GTRTN03030000_07_237734_0021 | Check the foam insulation on the front lid | 0 | 0 | 23 | To check | FALSE
509 | 22 | To check | GTRTN03030000_07_237734_0021 | Check the sealing foam on the front lid | 0 | 0 | 24 | None | FALSE
509 | 23 | Photo | GTRTN03030000_07_237734_0021 | Make sure that the tin fills the crimping from the top to the bottom | 2 | 0 | 14 | Photo | FALSE
509 | 24 | Photo | GTRTN03030000_07_237734_0021 | Screw the front cover with a 1.1 foot-pound torque and fix 4 screws on the front cover (model 4x20) and take two pictures (from right and left) | 2 | 0 | 35 | Photo (x2) | FALSE
509 | 25 | To check | GTRTN03030000_07_237734_0021 | Make sure that the connectors are well inserted on the resistance and measure the resistance value >= 13.2 Ohms | 0 | 1 | 25 | Number | FALSE
509 | 26 | Photo | GTRTN03030000_07_237734_0021 | After the operation, make a green mark on the top of the crimp terminal housings and take a top view photo of the connectors | 1 | 0 | 26 | Photo | FALSE
509 | 27 |  | GTRTN03030000_07_237734_0021 | Missing grounding connect label (upper heating element) | 1 | 0 | 27 | Photo | FALSE
509 | 28 | Photo | GTRTN03030000_07_237734_0021 | Mark the 5 screws | 1 | 0 | 28 | Photo | FALSE
509 | 29 | Photo | GTRTN03030000_07_237734_0021 | Screw the resistance cover with 2 screws (model 4x16) at 1.1 foot-pound torque and mark them. | 1 | 0 | 36 | Photo | FALSE
509 | 30 | To check | GTRTN03030000_07_237734_0021 | Check the black fitting caps and the water filter | 1 | 0 | 29 | None | FALSE
509 | 31 | To check | GTRTN03030000_07_237734_0021 | Check the shutter for the M4 rivckles | 0 | 0 | 30 | None | FALSE
509 | 32 |  | GTRTN03030000_07_237734_0021 | Check the 2 blue foams, the flat foam and hose clamp (filling part) | 1 | 0 | 31 | Photo | TRUE
509 | 33 |  | GTRTN03030000_07_237734_0021 | Change the level float switch, write in table the number of the level float switch | 1 | 1 | 32 | Photo + Number | TRUE
509 | 34 | To check | GTRTN03030000_07_237734_0021 | Check the level float switch shutter | 0 | 0 | 33 | None | FALSE
509 | 35 |  | GTRTN03030000_07_237734_0021 | Check instructions label presence | 0 | 0 | 34 | None | FALSE
509 | 36 | Photo | GTRTN03030000_07_237734_0021 | Stick a green sticker on nameplate labels (water heater), take a photo of the nameplate | 1 | 0 | 37 | Photo | FALSE
509 | 37 |  | GTRTN03030000_07_237734_0021 | Check energy guide label presence | 0 | 0 | 38 | None | FALSE
509 | 38 |  | GTRTN03030000_07_237734_0021 | Put the transparent protective sheet back | 0 | 0 | 39 | None | FALSE
509 | 39 |  | GTRTN03030000_07_237734_0021 | Check burn hazard label presence | 0 | 0 | 40 | None | FALSE
509 | 40 | Photo | GTRTN03030000_07_237734_0021 | Scan the data matrix on the back of the manual | 1 | 0 | 41 | None | FALSE
509 | 41 | Photo | GTRTN03030000_07_237734_0021 | Stick a green sticker on cardboard label, take a photo of the label with the pallet | 1 | 1 | 42 | Photo + Comments | FALSE
509 | 42 | Number | GTRTN03030000_07_237734_0021 | Number | 0 | 1 | 43 | Number | FALSE
509 | 43 |  | GTRTN03030000_07_237734_0021 | Take a picture of the two terminals before soldering and check there are no strings showing out of the terminals. | 2 | 1 | 6 | Photo | FALSE
510 | 1 | To check | GTRTN03030000_07_237734_0035 | Check the condition of the green/yellow wire after cutting the rilsan clamp | 0 | 0 | 1 | To check | FALSE
510 | 2 | Photo | GTRTN03030000_07_237734_0035 | Check the connection of the green/yellow wire to the resistance terminal after cutting the rilsan clamp | 1 | 0 | 2 | Green mark | FALSE
510 | 3 |  | GTRTN03030000_07_237734_0035 | Change the control board (scan the new data matrix and send the order card identifiers to "LES HERBIERS" factory) | 1 | 0 | 3 | Photo QR code | FALSE
510 | 4 |  | GTRTN03030000_07_237734_0035 | Switch of red and orange wires on relay | 1 | 0 | 4 | Photo | FALSE
510 | 5 | Photo | GTRTN03030000_07_237734_0035 | Open the housings of the new cables and check the tinning | 2 | 0 | 5 | Photo | FALSE
510 | 6 | To check | GTRTN03030000_07_237734_0035 | Make sure the connectors are well inserted on the resistance and on the control board relays and measure the resistance value >= 13.2 Ohms | 0 | 1 | 7 | Number | FALSE
510 | 7 | Photo | GTRTN03030000_07_237734_0035 | After replacing the wires, make a green mark on the top of the crimp terminal housings and take a top view photo of the connectors. | 1 | 0 | 8 | Photo | FALSE
510 | 8 | Photo | GTRTN03030000_07_237734_0035 | Take a right view photo of the control board after replacing the wires | 1 | 0 | 9 | Photo | FALSE
510 | 9 | To check | GTRTN03030000_07_237734_0035 | Make sure that the control card is correctly clipped | 0 | 0 | 10 | None | FALSE
510 | 10 | To check | GTRTN03030000_07_237734_0035 | Make sure not to pinch the electric wires when screwing the cover | 1 | 0 | 11 | Photo | FALSE
510 | 11 |  | GTRTN03030000_07_237734_0035 | Missing battery lid and its screw | 1 | 0 | 12 | Photo | FALSE
510 | 12 | Photo | GTRTN03030000_07_237734_0035 | Screw the control board cover with 4 screws at 1.1 foot-pound torque. Mark the 7 screws. | 1 | 0 | 15 | 7 green mark on screws + Photo | FALSE
510 | 13 |  | GTRTN03030000_07_237734_0035 | Missing right top screw of the elect control board lid | 1 | 0 | 16 | Photo | FALSE
510 | 14 |  | GTRTN03030000_07_237734_0035 | Missing exchanger burn protection and its label | 1 | 0 | 17 | Photo | FALSE
510 | 15 |  | GTRTN03030000_07_237734_0035 | Missing electric hazard label (on elect control board lid) | 1 | 0 | 18 | Photo | FALSE
510 | 16 |  | GTRTN03030000_07_237734_0035 | Check the tightness of the sanitary pipe connections (2 N.m) | 0 | 0 | 19 | To check | FALSE
510 | 17 |  | GTRTN03030000_07_237734_0035 | Missing clamps on heating module | 1 | 0 | 20 | Photo | FALSE
510 | 18 |  | GTRTN03030000_07_237734_0035 | Check the 2 locking pin on the heating module | 1 | 0 | 22 | photo | FALSE
510 | 19 | Photo | GTRTN03030000_07_237734_0035 | Check two hose clamps position of the dead return water | 1 | 0 | 13 | Photo | FALSE
510 | 20 |  | GTRTN03030000_07_237734_0035 | Check the hose clamp position next to the static water valve | 1 | 0 | 21 | Photo | FALSE
510 | 21 | To check | GTRTN03030000_07_237734_0035 | Check the foam insulation on the front lid | 0 | 0 | 23 | To check | FALSE
510 | 22 | To check | GTRTN03030000_07_237734_0035 | Check the sealing foam on the front lid | 0 | 0 | 24 | None | FALSE
510 | 23 | Photo | GTRTN03030000_07_237734_0035 | Make sure that the tin fills the crimping from the top to the bottom | 2 | 0 | 14 | Photo | FALSE
510 | 24 | Photo | GTRTN03030000_07_237734_0035 | Screw the front cover with a 1.1 foot-pound torque and fix 4 screws on the front cover (model 4x20) and take two pictures (from right and left) | 2 | 0 | 35 | Photo (x2) | FALSE
510 | 25 | To check | GTRTN03030000_07_237734_0035 | Make sure that the connectors are well inserted on the resistance and measure the resistance value >= 13.2 Ohms | 0 | 1 | 25 | Number | FALSE
510 | 26 | Photo | GTRTN03030000_07_237734_0035 | After the operation, make a green mark on the top of the crimp terminal housings and take a top view photo of the connectors | 1 | 0 | 26 | Photo | FALSE
510 | 27 |  | GTRTN03030000_07_237734_0035 | Missing grounding connect label (upper heating element) | 1 | 0 | 27 | Photo | FALSE
510 | 28 | Photo | GTRTN03030000_07_237734_0035 | Mark the 5 screws | 1 | 0 | 28 | Photo | FALSE
510 | 29 | Photo | GTRTN03030000_07_237734_0035 | Screw the resistance cover with 2 screws (model 4x16) at 1.1 foot-pound torque and mark them. | 1 | 0 | 36 | Photo | FALSE
510 | 30 | To check | GTRTN03030000_07_237734_0035 | Check the black fitting caps and the water filter | 1 | 0 | 29 | None | FALSE
510 | 31 | To check | GTRTN03030000_07_237734_0035 | Check the shutter for the M4 rivckles | 0 | 0 | 30 | None | FALSE
510 | 32 |  | GTRTN03030000_07_237734_0035 | Check the 2 blue foams, the flat foam and hose clamp (filling part) | 1 | 0 | 31 | Photo | TRUE
510 | 33 |  | GTRTN03030000_07_237734_0035 | Change the level float switch, write in table the number of the level float switch | 1 | 1 | 32 | Photo + Number | TRUE
510 | 34 | To check | GTRTN03030000_07_237734_0035 | Check the level float switch shutter | 0 | 0 | 33 | None | FALSE
510 | 35 |  | GTRTN03030000_07_237734_0035 | Check instructions label presence | 0 | 0 | 34 | None | FALSE
510 | 36 | Photo | GTRTN03030000_07_237734_0035 | Stick a green sticker on nameplate labels (water heater), take a photo of the nameplate | 1 | 0 | 37 | Photo | FALSE
510 | 37 |  | GTRTN03030000_07_237734_0035 | Check energy guide label presence | 0 | 0 | 38 | None | FALSE
510 | 38 |  | GTRTN03030000_07_237734_0035 | Put the transparent protective sheet back | 0 | 0 | 39 | None | FALSE
510 | 39 |  | GTRTN03030000_07_237734_0035 | Check burn hazard label presence | 0 | 0 | 40 | None | FALSE
510 | 40 | Photo | GTRTN03030000_07_237734_0035 | Scan the data matrix on the back of the manual | 1 | 0 | 41 | None | FALSE
510 | 41 | Photo | GTRTN03030000_07_237734_0035 | Stick a green sticker on cardboard label, take a photo of the label with the pallet | 1 | 1 | 42 | Photo + Comments | FALSE
510 | 42 | Number | GTRTN03030000_07_237734_0035 | Number | 0 | 1 | 43 | Number | FALSE
510 | 43 |  | GTRTN03030000_07_237734_0035 | Take a picture of the two terminals before soldering and check there are no strings showing out of the terminals. | 2 | 1 | 6 | Photo | FALSE
511 | 1 | To check | GTRTN03030000_07_237734_0018 | Check the condition of the green/yellow wire after cutting the rilsan clamp | 0 | 0 | 1 | To check | FALSE
511 | 2 | Photo | GTRTN03030000_07_237734_0018 | Check the connection of the green/yellow wire to the resistance terminal after cutting the rilsan clamp | 1 | 0 | 2 | Green mark | FALSE
511 | 3 |  | GTRTN03030000_07_237734_0018 | Change the control board (scan the new data matrix and send the order card identifiers to "LES HERBIERS" factory) | 1 | 0 | 3 | Photo QR code | FALSE
511 | 4 |  | GTRTN03030000_07_237734_0018 | Switch of red and orange wires on relay | 1 | 0 | 4 | Photo | FALSE
511 | 5 | Photo | GTRTN03030000_07_237734_0018 | Open the housings of the new cables and check the tinning | 2 | 0 | 5 | Photo | FALSE
511 | 6 | To check | GTRTN03030000_07_237734_0018 | Make sure the connectors are well inserted on the resistance and on the control board relays and measure the resistance value >= 13.2 Ohms | 0 | 1 | 7 | Number | FALSE
511 | 7 | Photo | GTRTN03030000_07_237734_0018 | After replacing the wires, make a green mark on the top of the crimp terminal housings and take a top view photo of the connectors. | 1 | 0 | 8 | Photo | FALSE
511 | 8 | Photo | GTRTN03030000_07_237734_0018 | Take a right view photo of the control board after replacing the wires | 1 | 0 | 9 | Photo | FALSE
511 | 9 | To check | GTRTN03030000_07_237734_0018 | Make sure that the control card is correctly clipped | 0 | 0 | 10 | None | FALSE
511 | 10 | To check | GTRTN03030000_07_237734_0018 | Make sure not to pinch the electric wires when screwing the cover | 1 | 0 | 11 | Photo | FALSE
511 | 11 |  | GTRTN03030000_07_237734_0018 | Missing battery lid and its screw | 1 | 0 | 12 | Photo | FALSE
511 | 12 | Photo | GTRTN03030000_07_237734_0018 | Screw the control board cover with 4 screws at 1.1 foot-pound torque. Mark the 7 screws. | 1 | 0 | 15 | 7 green mark on screws + Photo | FALSE
511 | 13 |  | GTRTN03030000_07_237734_0018 | Missing right top screw of the elect control board lid | 1 | 0 | 16 | Photo | FALSE
511 | 14 |  | GTRTN03030000_07_237734_0018 | Missing exchanger burn protection and its label | 1 | 0 | 17 | Photo | FALSE
511 | 15 |  | GTRTN03030000_07_237734_0018 | Missing electric hazard label (on elect control board lid) | 1 | 0 | 18 | Photo | FALSE
511 | 16 |  | GTRTN03030000_07_237734_0018 | Check the tightness of the sanitary pipe connections (2 N.m) | 0 | 0 | 19 | To check | FALSE
511 | 17 |  | GTRTN03030000_07_237734_0018 | Missing clamps on heating module | 1 | 0 | 20 | Photo | FALSE
511 | 18 |  | GTRTN03030000_07_237734_0018 | Check the 2 locking pin on the heating module | 1 | 0 | 22 | photo | FALSE
511 | 19 | Photo | GTRTN03030000_07_237734_0018 | Check two hose clamps position of the dead return water | 1 | 0 | 13 | Photo | FALSE
511 | 20 |  | GTRTN03030000_07_237734_0018 | Check the hose clamp position next to the static water valve | 1 | 0 | 21 | Photo | FALSE
511 | 21 | To check | GTRTN03030000_07_237734_0018 | Check the foam insulation on the front lid | 0 | 0 | 23 | To check | FALSE
511 | 22 | To check | GTRTN03030000_07_237734_0018 | Check the sealing foam on the front lid | 0 | 0 | 24 | None | FALSE
511 | 23 | Photo | GTRTN03030000_07_237734_0018 | Make sure that the tin fills the crimping from the top to the bottom | 2 | 0 | 14 | Photo | FALSE
511 | 24 | Photo | GTRTN03030000_07_237734_0018 | Screw the front cover with a 1.1 foot-pound torque and fix 4 screws on the front cover (model 4x20) and take two pictures (from right and left) | 2 | 0 | 35 | Photo (x2) | FALSE
511 | 25 | To check | GTRTN03030000_07_237734_0018 | Make sure that the connectors are well inserted on the resistance and measure the resistance value >= 13.2 Ohms | 0 | 1 | 25 | Number | FALSE
511 | 26 | Photo | GTRTN03030000_07_237734_0018 | After the operation, make a green mark on the top of the crimp terminal housings and take a top view photo of the connectors | 1 | 0 | 26 | Photo | FALSE
511 | 27 |  | GTRTN03030000_07_237734_0018 | Missing grounding connect label (upper heating element) | 1 | 0 | 27 | Photo | FALSE
511 | 28 | Photo | GTRTN03030000_07_237734_0018 | Mark the 5 screws | 1 | 0 | 28 | Photo | FALSE
511 | 29 | Photo | GTRTN03030000_07_237734_0018 | Screw the resistance cover with 2 screws (model 4x16) at 1.1 foot-pound torque and mark them. | 1 | 0 | 36 | Photo | FALSE
511 | 30 | To check | GTRTN03030000_07_237734_0018 | Check the black fitting caps and the water filter | 1 | 0 | 29 | None | FALSE
511 | 31 | To check | GTRTN03030000_07_237734_0018 | Check the shutter for the M4 rivckles | 0 | 0 | 30 | None | FALSE
511 | 32 |  | GTRTN03030000_07_237734_0018 | Check the 2 blue foams, the flat foam and hose clamp (filling part) | 1 | 0 | 31 | Photo | TRUE
511 | 33 |  | GTRTN03030000_07_237734_0018 | Change the level float switch, write in table the number of the level float switch | 1 | 1 | 32 | Photo + Number | TRUE
511 | 34 | To check | GTRTN03030000_07_237734_0018 | Check the level float switch shutter | 0 | 0 | 33 | None | FALSE
511 | 35 |  | GTRTN03030000_07_237734_0018 | Check instructions label presence | 0 | 0 | 34 | None | FALSE
511 | 36 | Photo | GTRTN03030000_07_237734_0018 | Stick a green sticker on nameplate labels (water heater), take a photo of the nameplate | 1 | 0 | 37 | Photo | FALSE
511 | 37 |  | GTRTN03030000_07_237734_0018 | Check energy guide label presence | 0 | 0 | 38 | None | FALSE
511 | 38 |  | GTRTN03030000_07_237734_0018 | Put the transparent protective sheet back | 0 | 0 | 39 | None | FALSE
511 | 39 |  | GTRTN03030000_07_237734_0018 | Check burn hazard label presence | 0 | 0 | 40 | None | FALSE
511 | 40 | Photo | GTRTN03030000_07_237734_0018 | Scan the data matrix on the back of the manual | 1 | 0 | 41 | None | FALSE
511 | 41 | Photo | GTRTN03030000_07_237734_0018 | Stick a green sticker on cardboard label, take a photo of the label with the pallet | 1 | 1 | 42 | Photo + Comments | FALSE
511 | 42 | Number | GTRTN03030000_07_237734_0018 | Number | 0 | 1 | 43 | Number | FALSE
511 | 43 |  | GTRTN03030000_07_237734_0018 | Take a picture of the two terminals before soldering and check there are no strings showing out of the terminals. | 2 | 1 | 6 | Photo | FALSE
512 | 1 | To check | GTRTN03030000_07_237734_0020 | Check the condition of the green/yellow wire after cutting the rilsan clamp | 0 | 0 | 1 | To check | FALSE
512 | 2 | Photo | GTRTN03030000_07_237734_0020 | Check the connection of the green/yellow wire to the resistance terminal after cutting the rilsan clamp | 1 | 0 | 2 | Green mark | FALSE
512 | 3 |  | GTRTN03030000_07_237734_0020 | Change the control board (scan the new data matrix and send the order card identifiers to "LES HERBIERS" factory) | 1 | 0 | 3 | Photo QR code | FALSE
512 | 4 |  | GTRTN03030000_07_237734_0020 | Switch of red and orange wires on relay | 1 | 0 | 4 | Photo | FALSE
512 | 5 | Photo | GTRTN03030000_07_237734_0020 | Open the housings of the new cables and check the tinning | 2 | 0 | 5 | Photo | FALSE
512 | 6 | To check | GTRTN03030000_07_237734_0020 | Make sure the connectors are well inserted on the resistance and on the control board relays and measure the resistance value >= 13.2 Ohms | 0 | 1 | 7 | Number | FALSE
512 | 7 | Photo | GTRTN03030000_07_237734_0020 | After replacing the wires, make a green mark on the top of the crimp terminal housings and take a top view photo of the connectors. | 1 | 0 | 8 | Photo | FALSE
512 | 8 | Photo | GTRTN03030000_07_237734_0020 | Take a right view photo of the control board after replacing the wires | 1 | 0 | 9 | Photo | FALSE
512 | 9 | To check | GTRTN03030000_07_237734_0020 | Make sure that the control card is correctly clipped | 0 | 0 | 10 | None | FALSE
512 | 10 | To check | GTRTN03030000_07_237734_0020 | Make sure not to pinch the electric wires when screwing the cover | 1 | 0 | 11 | Photo | FALSE
512 | 11 |  | GTRTN03030000_07_237734_0020 | Missing battery lid and its screw | 1 | 0 | 12 | Photo | FALSE
512 | 12 | Photo | GTRTN03030000_07_237734_0020 | Screw the control board cover with 4 screws at 1.1 foot-pound torque. Mark the 7 screws. | 1 | 0 | 15 | 7 green mark on screws + Photo | FALSE
512 | 13 |  | GTRTN03030000_07_237734_0020 | Missing right top screw of the elect control board lid | 1 | 0 | 16 | Photo | FALSE
512 | 14 |  | GTRTN03030000_07_237734_0020 | Missing exchanger burn protection and its label | 1 | 0 | 17 | Photo | FALSE
512 | 15 |  | GTRTN03030000_07_237734_0020 | Missing electric hazard label (on elect control board lid) | 1 | 0 | 18 | Photo | FALSE
512 | 16 |  | GTRTN03030000_07_237734_0020 | Check the tightness of the sanitary pipe connections (2 N.m) | 0 | 0 | 19 | To check | FALSE
512 | 17 |  | GTRTN03030000_07_237734_0020 | Missing clamps on heating module | 1 | 0 | 20 | Photo | FALSE
512 | 18 |  | GTRTN03030000_07_237734_0020 | Check the 2 locking pin on the heating module | 1 | 0 | 22 | photo | FALSE
512 | 19 | Photo | GTRTN03030000_07_237734_0020 | Check two hose clamps position of the dead return water | 1 | 0 | 13 | Photo | FALSE
512 | 20 |  | GTRTN03030000_07_237734_0020 | Check the hose clamp position next to the static water valve | 1 | 0 | 21 | Photo | FALSE
512 | 21 | To check | GTRTN03030000_07_237734_0020 | Check the foam insulation on the front lid | 0 | 0 | 23 | To check | FALSE
512 | 22 | To check | GTRTN03030000_07_237734_0020 | Check the sealing foam on the front lid | 0 | 0 | 24 | None | FALSE
512 | 23 | Photo | GTRTN03030000_07_237734_0020 | Make sure that the tin fills the crimping from the top to the bottom | 2 | 0 | 14 | Photo | FALSE
512 | 24 | Photo | GTRTN03030000_07_237734_0020 | Screw the front cover with a 1.1 foot-pound torque and fix 4 screws on the front cover (model 4x20) and take two pictures (from right and left) | 2 | 0 | 35 | Photo (x2) | FALSE
512 | 25 | To check | GTRTN03030000_07_237734_0020 | Make sure that the connectors are well inserted on the resistance and measure the resistance value >= 13.2 Ohms | 0 | 1 | 25 | Number | FALSE
512 | 26 | Photo | GTRTN03030000_07_237734_0020 | After the operation, make a green mark on the top of the crimp terminal housings and take a top view photo of the connectors | 1 | 0 | 26 | Photo | FALSE
512 | 27 |  | GTRTN03030000_07_237734_0020 | Missing grounding connect label (upper heating element) | 1 | 0 | 27 | Photo | FALSE
512 | 28 | Photo | GTRTN03030000_07_237734_0020 | Mark the 5 screws | 1 | 0 | 28 | Photo | FALSE
512 | 29 | Photo | GTRTN03030000_07_237734_0020 | Screw the resistance cover with 2 screws (model 4x16) at 1.1 foot-pound torque and mark them. | 1 | 0 | 36 | Photo | FALSE
512 | 30 | To check | GTRTN03030000_07_237734_0020 | Check the black fitting caps and the water filter | 1 | 0 | 29 | None | FALSE
512 | 31 | To check | GTRTN03030000_07_237734_0020 | Check the shutter for the M4 rivckles | 0 | 0 | 30 | None | FALSE
512 | 32 |  | GTRTN03030000_07_237734_0020 | Check the 2 blue foams, the flat foam and hose clamp (filling part) | 1 | 0 | 31 | Photo | TRUE
512 | 33 |  | GTRTN03030000_07_237734_0020 | Change the level float switch, write in table the number of the level float switch | 1 | 1 | 32 | Photo + Number | TRUE
512 | 34 | To check | GTRTN03030000_07_237734_0020 | Check the level float switch shutter | 0 | 0 | 33 | None | FALSE
512 | 35 |  | GTRTN03030000_07_237734_0020 | Check instructions label presence | 0 | 0 | 34 | None | FALSE
512 | 36 | Photo | GTRTN03030000_07_237734_0020 | Stick a green sticker on nameplate labels (water heater), take a photo of the nameplate | 1 | 0 | 37 | Photo | FALSE
512 | 37 |  | GTRTN03030000_07_237734_0020 | Check energy guide label presence | 0 | 0 | 38 | None | FALSE
512 | 38 |  | GTRTN03030000_07_237734_0020 | Put the transparent protective sheet back | 0 | 0 | 39 | None | FALSE
512 | 39 |  | GTRTN03030000_07_237734_0020 | Check burn hazard label presence | 0 | 0 | 40 | None | FALSE
512 | 40 | Photo | GTRTN03030000_07_237734_0020 | Scan the data matrix on the back of the manual | 1 | 0 | 41 | None | FALSE
512 | 41 | Photo | GTRTN03030000_07_237734_0020 | Stick a green sticker on cardboard label, take a photo of the label with the pallet | 1 | 1 | 42 | Photo + Comments | FALSE
512 | 42 | Number | GTRTN03030000_07_237734_0020 | Number | 0 | 1 | 43 | Number | FALSE
512 | 43 |  | GTRTN03030000_07_237734_0020 | Take a picture of the two terminals before soldering and check there are no strings showing out of the terminals. | 2 | 1 | 6 | Photo | FALSE
513 | 1 | To check | GTRTN03030000_07_237734_0003 | Check the condition of the green/yellow wire after cutting the rilsan clamp | 0 | 0 | 1 | To check | FALSE
513 | 2 | Photo | GTRTN03030000_07_237734_0003 | Check the connection of the green/yellow wire to the resistance terminal after cutting the rilsan clamp | 1 | 0 | 2 | Green mark | FALSE
513 | 3 |  | GTRTN03030000_07_237734_0003 | Change the control board (scan the new data matrix and send the order card identifiers to "LES HERBIERS" factory) | 1 | 0 | 3 | Photo QR code | FALSE
513 | 4 |  | GTRTN03030000_07_237734_0003 | Switch of red and orange wires on relay | 1 | 0 | 4 | Photo | FALSE
513 | 5 | Photo | GTRTN03030000_07_237734_0003 | Open the housings of the new cables and check the tinning | 2 | 0 | 5 | Photo | FALSE
513 | 6 | To check | GTRTN03030000_07_237734_0003 | Make sure the connectors are well inserted on the resistance and on the control board relays and measure the resistance value >= 13.2 Ohms | 0 | 1 | 7 | Number | FALSE
513 | 7 | Photo | GTRTN03030000_07_237734_0003 | After replacing the wires, make a green mark on the top of the crimp terminal housings and take a top view photo of the connectors. | 1 | 0 | 8 | Photo | FALSE
513 | 8 | Photo | GTRTN03030000_07_237734_0003 | Take a right view photo of the control board after replacing the wires | 1 | 0 | 9 | Photo | FALSE
513 | 9 | To check | GTRTN03030000_07_237734_0003 | Make sure that the control card is correctly clipped | 0 | 0 | 10 | None | FALSE
513 | 10 | To check | GTRTN03030000_07_237734_0003 | Make sure not to pinch the electric wires when screwing the cover | 1 | 0 | 11 | Photo | FALSE
513 | 11 |  | GTRTN03030000_07_237734_0003 | Missing battery lid and its screw | 1 | 0 | 12 | Photo | FALSE
513 | 12 | Photo | GTRTN03030000_07_237734_0003 | Screw the control board cover with 4 screws at 1.1 foot-pound torque. Mark the 7 screws. | 1 | 0 | 15 | 7 green mark on screws + Photo | FALSE
513 | 13 |  | GTRTN03030000_07_237734_0003 | Missing right top screw of the elect control board lid | 1 | 0 | 16 | Photo | FALSE
513 | 14 |  | GTRTN03030000_07_237734_0003 | Missing exchanger burn protection and its label | 1 | 0 | 17 | Photo | FALSE
513 | 15 |  | GTRTN03030000_07_237734_0003 | Missing electric hazard label (on elect control board lid) | 1 | 0 | 18 | Photo | FALSE
513 | 16 |  | GTRTN03030000_07_237734_0003 | Check the tightness of the sanitary pipe connections (2 N.m) | 0 | 0 | 19 | To check | FALSE
513 | 17 |  | GTRTN03030000_07_237734_0003 | Missing clamps on heating module | 1 | 0 | 20 | Photo | FALSE
513 | 18 |  | GTRTN03030000_07_237734_0003 | Check the 2 locking pin on the heating module | 1 | 0 | 22 | photo | FALSE
513 | 19 | Photo | GTRTN03030000_07_237734_0003 | Check two hose clamps position of the dead return water | 1 | 0 | 13 | Photo | FALSE
513 | 20 |  | GTRTN03030000_07_237734_0003 | Check the hose clamp position next to the static water valve | 1 | 0 | 21 | Photo | FALSE
513 | 21 | To check | GTRTN03030000_07_237734_0003 | Check the foam insulation on the front lid | 0 | 0 | 23 | To check | FALSE
513 | 22 | To check | GTRTN03030000_07_237734_0003 | Check the sealing foam on the front lid | 0 | 0 | 24 | None | FALSE
513 | 23 | Photo | GTRTN03030000_07_237734_0003 | Make sure that the tin fills the crimping from the top to the bottom | 2 | 0 | 14 | Photo | FALSE
513 | 24 | Photo | GTRTN03030000_07_237734_0003 | Screw the front cover with a 1.1 foot-pound torque and fix 4 screws on the front cover (model 4x20) and take two pictures (from right and left) | 2 | 0 | 35 | Photo (x2) | FALSE
513 | 25 | To check | GTRTN03030000_07_237734_0003 | Make sure that the connectors are well inserted on the resistance and measure the resistance value >= 13.2 Ohms | 0 | 1 | 25 | Number | FALSE
513 | 26 | Photo | GTRTN03030000_07_237734_0003 | After the operation, make a green mark on the top of the crimp terminal housings and take a top view photo of the connectors | 1 | 0 | 26 | Photo | FALSE
513 | 27 |  | GTRTN03030000_07_237734_0003 | Missing grounding connect label (upper heating element) | 1 | 0 | 27 | Photo | FALSE
513 | 28 | Photo | GTRTN03030000_07_237734_0003 | Mark the 5 screws | 1 | 0 | 28 | Photo | FALSE
513 | 29 | Photo | GTRTN03030000_07_237734_0003 | Screw the resistance cover with 2 screws (model 4x16) at 1.1 foot-pound torque and mark them. | 1 | 0 | 36 | Photo | FALSE
513 | 30 | To check | GTRTN03030000_07_237734_0003 | Check the black fitting caps and the water filter | 1 | 0 | 29 | None | FALSE
513 | 31 | To check | GTRTN03030000_07_237734_0003 | Check the shutter for the M4 rivckles | 0 | 0 | 30 | None | FALSE
513 | 32 |  | GTRTN03030000_07_237734_0003 | Check the 2 blue foams, the flat foam and hose clamp (filling part) | 1 | 0 | 31 | Photo | TRUE
513 | 33 |  | GTRTN03030000_07_237734_0003 | Change the level float switch, write in table the number of the level float switch | 1 | 1 | 32 | Photo + Number | TRUE
513 | 34 | To check | GTRTN03030000_07_237734_0003 | Check the level float switch shutter | 0 | 0 | 33 | None | FALSE
513 | 35 |  | GTRTN03030000_07_237734_0003 | Check instructions label presence | 0 | 0 | 34 | None | FALSE
513 | 36 | Photo | GTRTN03030000_07_237734_0003 | Stick a green sticker on nameplate labels (water heater), take a photo of the nameplate | 1 | 0 | 37 | Photo | FALSE
513 | 37 |  | GTRTN03030000_07_237734_0003 | Check energy guide label presence | 0 | 0 | 38 | None | FALSE
513 | 38 |  | GTRTN03030000_07_237734_0003 | Put the transparent protective sheet back | 0 | 0 | 39 | None | FALSE
513 | 39 |  | GTRTN03030000_07_237734_0003 | Check burn hazard label presence | 0 | 0 | 40 | None | FALSE
513 | 40 | Photo | GTRTN03030000_07_237734_0003 | Scan the data matrix on the back of the manual | 1 | 0 | 41 | None | FALSE
513 | 41 | Photo | GTRTN03030000_07_237734_0003 | Stick a green sticker on cardboard label, take a photo of the label with the pallet | 1 | 1 | 42 | Photo + Comments | FALSE
513 | 42 | Number | GTRTN03030000_07_237734_0003 | Number | 0 | 1 | 43 | Number | FALSE
513 | 43 |  | GTRTN03030000_07_237734_0003 | Take a picture of the two terminals before soldering and check there are no strings showing out of the terminals. | 2 | 1 | 6 | Photo | FALSE
514 | 1 | To check | GTRTN03030000_07_237734_0005 | Check the condition of the green/yellow wire after cutting the rilsan clamp | 0 | 0 | 1 | To check | FALSE
514 | 2 | Photo | GTRTN03030000_07_237734_0005 | Check the connection of the green/yellow wire to the resistance terminal after cutting the rilsan clamp | 1 | 0 | 2 | Green mark | FALSE
514 | 3 |  | GTRTN03030000_07_237734_0005 | Change the control board (scan the new data matrix and send the order card identifiers to "LES HERBIERS" factory) | 1 | 0 | 3 | Photo QR code | FALSE
514 | 4 |  | GTRTN03030000_07_237734_0005 | Switch of red and orange wires on relay | 1 | 0 | 4 | Photo | FALSE
514 | 5 | Photo | GTRTN03030000_07_237734_0005 | Open the housings of the new cables and check the tinning | 2 | 0 | 5 | Photo | FALSE
514 | 6 | To check | GTRTN03030000_07_237734_0005 | Make sure the connectors are well inserted on the resistance and on the control board relays and measure the resistance value >= 13.2 Ohms | 0 | 1 | 7 | Number | FALSE
514 | 7 | Photo | GTRTN03030000_07_237734_0005 | After replacing the wires, make a green mark on the top of the crimp terminal housings and take a top view photo of the connectors. | 1 | 0 | 8 | Photo | FALSE
514 | 8 | Photo | GTRTN03030000_07_237734_0005 | Take a right view photo of the control board after replacing the wires | 1 | 0 | 9 | Photo | FALSE
514 | 9 | To check | GTRTN03030000_07_237734_0005 | Make sure that the control card is correctly clipped | 0 | 0 | 10 | None | FALSE
514 | 10 | To check | GTRTN03030000_07_237734_0005 | Make sure not to pinch the electric wires when screwing the cover | 1 | 0 | 11 | Photo | FALSE
514 | 11 |  | GTRTN03030000_07_237734_0005 | Missing battery lid and its screw | 1 | 0 | 12 | Photo | FALSE
514 | 12 | Photo | GTRTN03030000_07_237734_0005 | Screw the control board cover with 4 screws at 1.1 foot-pound torque. Mark the 7 screws. | 1 | 0 | 15 | 7 green mark on screws + Photo | FALSE
514 | 13 |  | GTRTN03030000_07_237734_0005 | Missing right top screw of the elect control board lid | 1 | 0 | 16 | Photo | FALSE
514 | 14 |  | GTRTN03030000_07_237734_0005 | Missing exchanger burn protection and its label | 1 | 0 | 17 | Photo | FALSE
514 | 15 |  | GTRTN03030000_07_237734_0005 | Missing electric hazard label (on elect control board lid) | 1 | 0 | 18 | Photo | FALSE
514 | 16 |  | GTRTN03030000_07_237734_0005 | Check the tightness of the sanitary pipe connections (2 N.m) | 0 | 0 | 19 | To check | FALSE
514 | 17 |  | GTRTN03030000_07_237734_0005 | Missing clamps on heating module | 1 | 0 | 20 | Photo | FALSE
514 | 18 |  | GTRTN03030000_07_237734_0005 | Check the 2 locking pin on the heating module | 1 | 0 | 22 | photo | FALSE
514 | 19 | Photo | GTRTN03030000_07_237734_0005 | Check two hose clamps position of the dead return water | 1 | 0 | 13 | Photo | FALSE
514 | 20 |  | GTRTN03030000_07_237734_0005 | Check the hose clamp position next to the static water valve | 1 | 0 | 21 | Photo | FALSE
514 | 21 | To check | GTRTN03030000_07_237734_0005 | Check the foam insulation on the front lid | 0 | 0 | 23 | To check | FALSE
514 | 22 | To check | GTRTN03030000_07_237734_0005 | Check the sealing foam on the front lid | 0 | 0 | 24 | None | FALSE
514 | 23 | Photo | GTRTN03030000_07_237734_0005 | Make sure that the tin fills the crimping from the top to the bottom | 2 | 0 | 14 | Photo | FALSE
514 | 24 | Photo | GTRTN03030000_07_237734_0005 | Screw the front cover with a 1.1 foot-pound torque and fix 4 screws on the front cover (model 4x20) and take two pictures (from right and left) | 2 | 0 | 35 | Photo (x2) | FALSE
514 | 25 | To check | GTRTN03030000_07_237734_0005 | Make sure that the connectors are well inserted on the resistance and measure the resistance value >= 13.2 Ohms | 0 | 1 | 25 | Number | FALSE
514 | 26 | Photo | GTRTN03030000_07_237734_0005 | After the operation, make a green mark on the top of the crimp terminal housings and take a top view photo of the connectors | 1 | 0 | 26 | Photo | FALSE
514 | 27 |  | GTRTN03030000_07_237734_0005 | Missing grounding connect label (upper heating element) | 1 | 0 | 27 | Photo | FALSE
514 | 28 | Photo | GTRTN03030000_07_237734_0005 | Mark the 5 screws | 1 | 0 | 28 | Photo | FALSE
514 | 29 | Photo | GTRTN03030000_07_237734_0005 | Screw the resistance cover with 2 screws (model 4x16) at 1.1 foot-pound torque and mark them. | 1 | 0 | 36 | Photo | FALSE
514 | 30 | To check | GTRTN03030000_07_237734_0005 | Check the black fitting caps and the water filter | 1 | 0 | 29 | None | FALSE
514 | 31 | To check | GTRTN03030000_07_237734_0005 | Check the shutter for the M4 rivckles | 0 | 0 | 30 | None | FALSE
514 | 32 |  | GTRTN03030000_07_237734_0005 | Check the 2 blue foams, the flat foam and hose clamp (filling part) | 1 | 0 | 31 | Photo | TRUE
514 | 33 |  | GTRTN03030000_07_237734_0005 | Change the level float switch, write in table the number of the level float switch | 1 | 1 | 32 | Photo + Number | TRUE
514 | 34 | To check | GTRTN03030000_07_237734_0005 | Check the level float switch shutter | 0 | 0 | 33 | None | FALSE
514 | 35 |  | GTRTN03030000_07_237734_0005 | Check instructions label presence | 0 | 0 | 34 | None | FALSE
514 | 36 | Photo | GTRTN03030000_07_237734_0005 | Stick a green sticker on nameplate labels (water heater), take a photo of the nameplate | 1 | 0 | 37 | Photo | FALSE
514 | 37 |  | GTRTN03030000_07_237734_0005 | Check energy guide label presence | 0 | 0 | 38 | None | FALSE
514 | 38 |  | GTRTN03030000_07_237734_0005 | Put the transparent protective sheet back | 0 | 0 | 39 | None | FALSE
514 | 39 |  | GTRTN03030000_07_237734_0005 | Check burn hazard label presence | 0 | 0 | 40 | None | FALSE
514 | 40 | Photo | GTRTN03030000_07_237734_0005 | Scan the data matrix on the back of the manual | 1 | 0 | 41 | None | FALSE
514 | 41 | Photo | GTRTN03030000_07_237734_0005 | Stick a green sticker on cardboard label, take a photo of the label with the pallet | 1 | 1 | 42 | Photo + Comments | FALSE
514 | 42 | Number | GTRTN03030000_07_237734_0005 | Number | 0 | 1 | 43 | Number | FALSE
514 | 43 |  | GTRTN03030000_07_237734_0005 | Take a picture of the two terminals before soldering and check there are no strings showing out of the terminals. | 2 | 1 | 6 | Photo | FALSE
515 | 1 | To check | GTRTN03030000_07_237734_0024 | Check the condition of the green/yellow wire after cutting the rilsan clamp | 0 | 0 | 1 | To check | FALSE
515 | 2 | Photo | GTRTN03030000_07_237734_0024 | Check the connection of the green/yellow wire to the resistance terminal after cutting the rilsan clamp | 1 | 0 | 2 | Green mark | FALSE
515 | 3 |  | GTRTN03030000_07_237734_0024 | Change the control board (scan the new data matrix and send the order card identifiers to "LES HERBIERS" factory) | 1 | 0 | 3 | Photo QR code | FALSE
515 | 4 |  | GTRTN03030000_07_237734_0024 | Switch of red and orange wires on relay | 1 | 0 | 4 | Photo | FALSE
515 | 5 | Photo | GTRTN03030000_07_237734_0024 | Open the housings of the new cables and check the tinning | 2 | 0 | 5 | Photo | FALSE
515 | 6 | To check | GTRTN03030000_07_237734_0024 | Make sure the connectors are well inserted on the resistance and on the control board relays and measure the resistance value >= 13.2 Ohms | 0 | 1 | 7 | Number | FALSE
515 | 7 | Photo | GTRTN03030000_07_237734_0024 | After replacing the wires, make a green mark on the top of the crimp terminal housings and take a top view photo of the connectors. | 1 | 0 | 8 | Photo | FALSE
515 | 8 | Photo | GTRTN03030000_07_237734_0024 | Take a right view photo of the control board after replacing the wires | 1 | 0 | 9 | Photo | FALSE
515 | 9 | To check | GTRTN03030000_07_237734_0024 | Make sure that the control card is correctly clipped | 0 | 0 | 10 | None | FALSE
515 | 10 | To check | GTRTN03030000_07_237734_0024 | Make sure not to pinch the electric wires when screwing the cover | 1 | 0 | 11 | Photo | FALSE
515 | 11 |  | GTRTN03030000_07_237734_0024 | Missing battery lid and its screw | 1 | 0 | 12 | Photo | FALSE
515 | 12 | Photo | GTRTN03030000_07_237734_0024 | Screw the control board cover with 4 screws at 1.1 foot-pound torque. Mark the 7 screws. | 1 | 0 | 15 | 7 green mark on screws + Photo | FALSE
515 | 13 |  | GTRTN03030000_07_237734_0024 | Missing right top screw of the elect control board lid | 1 | 0 | 16 | Photo | FALSE
515 | 14 |  | GTRTN03030000_07_237734_0024 | Missing exchanger burn protection and its label | 1 | 0 | 17 | Photo | FALSE
515 | 15 |  | GTRTN03030000_07_237734_0024 | Missing electric hazard label (on elect control board lid) | 1 | 0 | 18 | Photo | FALSE
515 | 16 |  | GTRTN03030000_07_237734_0024 | Check the tightness of the sanitary pipe connections (2 N.m) | 0 | 0 | 19 | To check | FALSE
515 | 17 |  | GTRTN03030000_07_237734_0024 | Missing clamps on heating module | 1 | 0 | 20 | Photo | FALSE
515 | 18 |  | GTRTN03030000_07_237734_0024 | Check the 2 locking pin on the heating module | 1 | 0 | 22 | photo | FALSE
515 | 19 | Photo | GTRTN03030000_07_237734_0024 | Check two hose clamps position of the dead return water | 1 | 0 | 13 | Photo | FALSE
515 | 20 |  | GTRTN03030000_07_237734_0024 | Check the hose clamp position next to the static water valve | 1 | 0 | 21 | Photo | FALSE
515 | 21 | To check | GTRTN03030000_07_237734_0024 | Check the foam insulation on the front lid | 0 | 0 | 23 | To check | FALSE
515 | 22 | To check | GTRTN03030000_07_237734_0024 | Check the sealing foam on the front lid | 0 | 0 | 24 | None | FALSE
515 | 23 | Photo | GTRTN03030000_07_237734_0024 | Make sure that the tin fills the crimping from the top to the bottom | 2 | 0 | 14 | Photo | FALSE
515 | 24 | Photo | GTRTN03030000_07_237734_0024 | Screw the front cover with a 1.1 foot-pound torque and fix 4 screws on the front cover (model 4x20) and take two pictures (from right and left) | 2 | 0 | 35 | Photo (x2) | FALSE
515 | 25 | To check | GTRTN03030000_07_237734_0024 | Make sure that the connectors are well inserted on the resistance and measure the resistance value >= 13.2 Ohms | 0 | 1 | 25 | Number | FALSE
515 | 26 | Photo | GTRTN03030000_07_237734_0024 | After the operation, make a green mark on the top of the crimp terminal housings and take a top view photo of the connectors | 1 | 0 | 26 | Photo | FALSE
515 | 27 |  | GTRTN03030000_07_237734_0024 | Missing grounding connect label (upper heating element) | 1 | 0 | 27 | Photo | FALSE
515 | 28 | Photo | GTRTN03030000_07_237734_0024 | Mark the 5 screws | 1 | 0 | 28 | Photo | FALSE
515 | 29 | Photo | GTRTN03030000_07_237734_0024 | Screw the resistance cover with 2 screws (model 4x16) at 1.1 foot-pound torque and mark them. | 1 | 0 | 36 | Photo | FALSE
515 | 30 | To check | GTRTN03030000_07_237734_0024 | Check the black fitting caps and the water filter | 1 | 0 | 29 | None | FALSE
515 | 31 | To check | GTRTN03030000_07_237734_0024 | Check the shutter for the M4 rivckles | 0 | 0 | 30 | None | FALSE
515 | 32 |  | GTRTN03030000_07_237734_0024 | Check the 2 blue foams, the flat foam and hose clamp (filling part) | 1 | 0 | 31 | Photo | TRUE
515 | 33 |  | GTRTN03030000_07_237734_0024 | Change the level float switch, write in table the number of the level float switch | 1 | 1 | 32 | Photo + Number | TRUE
515 | 34 | To check | GTRTN03030000_07_237734_0024 | Check the level float switch shutter | 0 | 0 | 33 | None | FALSE
515 | 35 |  | GTRTN03030000_07_237734_0024 | Check instructions label presence | 0 | 0 | 34 | None | FALSE
515 | 36 | Photo | GTRTN03030000_07_237734_0024 | Stick a green sticker on nameplate labels (water heater), take a photo of the nameplate | 1 | 0 | 37 | Photo | FALSE
515 | 37 |  | GTRTN03030000_07_237734_0024 | Check energy guide label presence | 0 | 0 | 38 | None | FALSE
515 | 38 |  | GTRTN03030000_07_237734_0024 | Put the transparent protective sheet back | 0 | 0 | 39 | None | FALSE
515 | 39 |  | GTRTN03030000_07_237734_0024 | Check burn hazard label presence | 0 | 0 | 40 | None | FALSE
515 | 40 | Photo | GTRTN03030000_07_237734_0024 | Scan the data matrix on the back of the manual | 1 | 0 | 41 | None | FALSE
515 | 41 | Photo | GTRTN03030000_07_237734_0024 | Stick a green sticker on cardboard label, take a photo of the label with the pallet | 1 | 1 | 42 | Photo + Comments | FALSE
515 | 42 | Number | GTRTN03030000_07_237734_0024 | Number | 0 | 1 | 43 | Number | FALSE
515 | 43 |  | GTRTN03030000_07_237734_0024 | Take a picture of the two terminals before soldering and check there are no strings showing out of the terminals. | 2 | 1 | 6 | Photo | FALSE
516 | 1 | To check | GTRTN03030000_07_237734_0026 | Check the condition of the green/yellow wire after cutting the rilsan clamp | 0 | 0 | 1 | To check | FALSE
516 | 2 | Photo | GTRTN03030000_07_237734_0026 | Check the connection of the green/yellow wire to the resistance terminal after cutting the rilsan clamp | 1 | 0 | 2 | Green mark | FALSE
516 | 3 |  | GTRTN03030000_07_237734_0026 | Change the control board (scan the new data matrix and send the order card identifiers to "LES HERBIERS" factory) | 1 | 0 | 3 | Photo QR code | FALSE
516 | 4 |  | GTRTN03030000_07_237734_0026 | Switch of red and orange wires on relay | 1 | 0 | 4 | Photo | FALSE
516 | 5 | Photo | GTRTN03030000_07_237734_0026 | Open the housings of the new cables and check the tinning | 2 | 0 | 5 | Photo | FALSE
516 | 6 | To check | GTRTN03030000_07_237734_0026 | Make sure the connectors are well inserted on the resistance and on the control board relays and measure the resistance value >= 13.2 Ohms | 0 | 1 | 7 | Number | FALSE
516 | 7 | Photo | GTRTN03030000_07_237734_0026 | After replacing the wires, make a green mark on the top of the crimp terminal housings and take a top view photo of the connectors. | 1 | 0 | 8 | Photo | FALSE
516 | 8 | Photo | GTRTN03030000_07_237734_0026 | Take a right view photo of the control board after replacing the wires | 1 | 0 | 9 | Photo | FALSE
516 | 9 | To check | GTRTN03030000_07_237734_0026 | Make sure that the control card is correctly clipped | 0 | 0 | 10 | None | FALSE
516 | 10 | To check | GTRTN03030000_07_237734_0026 | Make sure not to pinch the electric wires when screwing the cover | 1 | 0 | 11 | Photo | FALSE
516 | 11 |  | GTRTN03030000_07_237734_0026 | Missing battery lid and its screw | 1 | 0 | 12 | Photo | FALSE
516 | 12 | Photo | GTRTN03030000_07_237734_0026 | Screw the control board cover with 4 screws at 1.1 foot-pound torque. Mark the 7 screws. | 1 | 0 | 15 | 7 green mark on screws + Photo | FALSE
516 | 13 |  | GTRTN03030000_07_237734_0026 | Missing right top screw of the elect control board lid | 1 | 0 | 16 | Photo | FALSE
516 | 14 |  | GTRTN03030000_07_237734_0026 | Missing exchanger burn protection and its label | 1 | 0 | 17 | Photo | FALSE
516 | 15 |  | GTRTN03030000_07_237734_0026 | Missing electric hazard label (on elect control board lid) | 1 | 0 | 18 | Photo | FALSE
516 | 16 |  | GTRTN03030000_07_237734_0026 | Check the tightness of the sanitary pipe connections (2 N.m) | 0 | 0 | 19 | To check | FALSE
516 | 17 |  | GTRTN03030000_07_237734_0026 | Missing clamps on heating module | 1 | 0 | 20 | Photo | FALSE
516 | 18 |  | GTRTN03030000_07_237734_0026 | Check the 2 locking pin on the heating module | 1 | 0 | 22 | photo | FALSE
516 | 19 | Photo | GTRTN03030000_07_237734_0026 | Check two hose clamps position of the dead return water | 1 | 0 | 13 | Photo | FALSE
516 | 20 |  | GTRTN03030000_07_237734_0026 | Check the hose clamp position next to the static water valve | 1 | 0 | 21 | Photo | FALSE
516 | 21 | To check | GTRTN03030000_07_237734_0026 | Check the foam insulation on the front lid | 0 | 0 | 23 | To check | FALSE
516 | 22 | To check | GTRTN03030000_07_237734_0026 | Check the sealing foam on the front lid | 0 | 0 | 24 | None | FALSE
516 | 23 | Photo | GTRTN03030000_07_237734_0026 | Make sure that the tin fills the crimping from the top to the bottom | 2 | 0 | 14 | Photo | FALSE
516 | 24 | Photo | GTRTN03030000_07_237734_0026 | Screw the front cover with a 1.1 foot-pound torque and fix 4 screws on the front cover (model 4x20) and take two pictures (from right and left) | 2 | 0 | 35 | Photo (x2) | FALSE
516 | 25 | To check | GTRTN03030000_07_237734_0026 | Make sure that the connectors are well inserted on the resistance and measure the resistance value >= 13.2 Ohms | 0 | 1 | 25 | Number | FALSE
516 | 26 | Photo | GTRTN03030000_07_237734_0026 | After the operation, make a green mark on the top of the crimp terminal housings and take a top view photo of the connectors | 1 | 0 | 26 | Photo | FALSE
516 | 27 |  | GTRTN03030000_07_237734_0026 | Missing grounding connect label (upper heating element) | 1 | 0 | 27 | Photo | FALSE
516 | 28 | Photo | GTRTN03030000_07_237734_0026 | Mark the 5 screws | 1 | 0 | 28 | Photo | FALSE
516 | 29 | Photo | GTRTN03030000_07_237734_0026 | Screw the resistance cover with 2 screws (model 4x16) at 1.1 foot-pound torque and mark them. | 1 | 0 | 36 | Photo | FALSE
516 | 30 | To check | GTRTN03030000_07_237734_0026 | Check the black fitting caps and the water filter | 1 | 0 | 29 | None | FALSE
516 | 31 | To check | GTRTN03030000_07_237734_0026 | Check the shutter for the M4 rivckles | 0 | 0 | 30 | None | FALSE
516 | 32 |  | GTRTN03030000_07_237734_0026 | Check the 2 blue foams, the flat foam and hose clamp (filling part) | 1 | 0 | 31 | Photo | TRUE
516 | 33 |  | GTRTN03030000_07_237734_0026 | Change the level float switch, write in table the number of the level float switch | 1 | 1 | 32 | Photo + Number | TRUE
516 | 34 | To check | GTRTN03030000_07_237734_0026 | Check the level float switch shutter | 0 | 0 | 33 | None | FALSE
516 | 35 |  | GTRTN03030000_07_237734_0026 | Check instructions label presence | 0 | 0 | 34 | None | FALSE
516 | 36 | Photo | GTRTN03030000_07_237734_0026 | Stick a green sticker on nameplate labels (water heater), take a photo of the nameplate | 1 | 0 | 37 | Photo | FALSE
516 | 37 |  | GTRTN03030000_07_237734_0026 | Check energy guide label presence | 0 | 0 | 38 | None | FALSE
516 | 38 |  | GTRTN03030000_07_237734_0026 | Put the transparent protective sheet back | 0 | 0 | 39 | None | FALSE
516 | 39 |  | GTRTN03030000_07_237734_0026 | Check burn hazard label presence | 0 | 0 | 40 | None | FALSE
516 | 40 | Photo | GTRTN03030000_07_237734_0026 | Scan the data matrix on the back of the manual | 1 | 0 | 41 | None | FALSE
516 | 41 | Photo | GTRTN03030000_07_237734_0026 | Stick a green sticker on cardboard label, take a photo of the label with the pallet | 1 | 1 | 42 | Photo + Comments | FALSE
516 | 42 | Number | GTRTN03030000_07_237734_0026 | Number | 0 | 1 | 43 | Number | FALSE
516 | 43 |  | GTRTN03030000_07_237734_0026 | Take a picture of the two terminals before soldering and check there are no strings showing out of the terminals. | 2 | 1 | 6 | Photo | FALSE
517 | 1 | To check | GTRTN03030000_07_237734_0010 | Check the condition of the green/yellow wire after cutting the rilsan clamp | 0 | 0 | 1 | To check | FALSE
517 | 2 | Photo | GTRTN03030000_07_237734_0010 | Check the connection of the green/yellow wire to the resistance terminal after cutting the rilsan clamp | 1 | 0 | 2 | Green mark | FALSE
517 | 3 |  | GTRTN03030000_07_237734_0010 | Change the control board (scan the new data matrix and send the order card identifiers to "LES HERBIERS" factory) | 1 | 0 | 3 | Photo QR code | FALSE
517 | 4 |  | GTRTN03030000_07_237734_0010 | Switch of red and orange wires on relay | 1 | 0 | 4 | Photo | FALSE
517 | 5 | Photo | GTRTN03030000_07_237734_0010 | Open the housings of the new cables and check the tinning | 2 | 0 | 5 | Photo | FALSE
517 | 6 | To check | GTRTN03030000_07_237734_0010 | Make sure the connectors are well inserted on the resistance and on the control board relays and measure the resistance value >= 13.2 Ohms | 0 | 1 | 7 | Number | FALSE
517 | 7 | Photo | GTRTN03030000_07_237734_0010 | After replacing the wires, make a green mark on the top of the crimp terminal housings and take a top view photo of the connectors. | 1 | 0 | 8 | Photo | FALSE
517 | 8 | Photo | GTRTN03030000_07_237734_0010 | Take a right view photo of the control board after replacing the wires | 1 | 0 | 9 | Photo | FALSE
517 | 9 | To check | GTRTN03030000_07_237734_0010 | Make sure that the control card is correctly clipped | 0 | 0 | 10 | None | FALSE
517 | 10 | To check | GTRTN03030000_07_237734_0010 | Make sure not to pinch the electric wires when screwing the cover | 1 | 0 | 11 | Photo | FALSE
517 | 11 |  | GTRTN03030000_07_237734_0010 | Missing battery lid and its screw | 1 | 0 | 12 | Photo | FALSE
517 | 12 | Photo | GTRTN03030000_07_237734_0010 | Screw the control board cover with 4 screws at 1.1 foot-pound torque. Mark the 7 screws. | 1 | 0 | 15 | 7 green mark on screws + Photo | FALSE
517 | 13 |  | GTRTN03030000_07_237734_0010 | Missing right top screw of the elect control board lid | 1 | 0 | 16 | Photo | FALSE
517 | 14 |  | GTRTN03030000_07_237734_0010 | Missing exchanger burn protection and its label | 1 | 0 | 17 | Photo | FALSE
517 | 15 |  | GTRTN03030000_07_237734_0010 | Missing electric hazard label (on elect control board lid) | 1 | 0 | 18 | Photo | FALSE
517 | 16 |  | GTRTN03030000_07_237734_0010 | Check the tightness of the sanitary pipe connections (2 N.m) | 0 | 0 | 19 | To check | FALSE
517 | 17 |  | GTRTN03030000_07_237734_0010 | Missing clamps on heating module | 1 | 0 | 20 | Photo | FALSE
517 | 18 |  | GTRTN03030000_07_237734_0010 | Check the 2 locking pin on the heating module | 1 | 0 | 22 | photo | FALSE
517 | 19 | Photo | GTRTN03030000_07_237734_0010 | Check two hose clamps position of the dead return water | 1 | 0 | 13 | Photo | FALSE
517 | 20 |  | GTRTN03030000_07_237734_0010 | Check the hose clamp position next to the static water valve | 1 | 0 | 21 | Photo | FALSE
517 | 21 | To check | GTRTN03030000_07_237734_0010 | Check the foam insulation on the front lid | 0 | 0 | 23 | To check | FALSE
517 | 22 | To check | GTRTN03030000_07_237734_0010 | Check the sealing foam on the front lid | 0 | 0 | 24 | None | FALSE
517 | 23 | Photo | GTRTN03030000_07_237734_0010 | Make sure that the tin fills the crimping from the top to the bottom | 2 | 0 | 14 | Photo | FALSE
517 | 24 | Photo | GTRTN03030000_07_237734_0010 | Screw the front cover with a 1.1 foot-pound torque and fix 4 screws on the front cover (model 4x20) and take two pictures (from right and left) | 2 | 0 | 35 | Photo (x2) | FALSE
517 | 25 | To check | GTRTN03030000_07_237734_0010 | Make sure that the connectors are well inserted on the resistance and measure the resistance value >= 13.2 Ohms | 0 | 1 | 25 | Number | FALSE
517 | 26 | Photo | GTRTN03030000_07_237734_0010 | After the operation, make a green mark on the top of the crimp terminal housings and take a top view photo of the connectors | 1 | 0 | 26 | Photo | FALSE
517 | 27 |  | GTRTN03030000_07_237734_0010 | Missing grounding connect label (upper heating element) | 1 | 0 | 27 | Photo | FALSE
517 | 28 | Photo | GTRTN03030000_07_237734_0010 | Mark the 5 screws | 1 | 0 | 28 | Photo | FALSE
517 | 29 | Photo | GTRTN03030000_07_237734_0010 | Screw the resistance cover with 2 screws (model 4x16) at 1.1 foot-pound torque and mark them. | 1 | 0 | 36 | Photo | FALSE
517 | 30 | To check | GTRTN03030000_07_237734_0010 | Check the black fitting caps and the water filter | 1 | 0 | 29 | None | FALSE
517 | 31 | To check | GTRTN03030000_07_237734_0010 | Check the shutter for the M4 rivckles | 0 | 0 | 30 | None | FALSE
517 | 32 |  | GTRTN03030000_07_237734_0010 | Check the 2 blue foams, the flat foam and hose clamp (filling part) | 1 | 0 | 31 | Photo | TRUE
517 | 33 |  | GTRTN03030000_07_237734_0010 | Change the level float switch, write in table the number of the level float switch | 1 | 1 | 32 | Photo + Number | TRUE
517 | 34 | To check | GTRTN03030000_07_237734_0010 | Check the level float switch shutter | 0 | 0 | 33 | None | FALSE
517 | 35 |  | GTRTN03030000_07_237734_0010 | Check instructions label presence | 0 | 0 | 34 | None | FALSE
517 | 36 | Photo | GTRTN03030000_07_237734_0010 | Stick a green sticker on nameplate labels (water heater), take a photo of the nameplate | 1 | 0 | 37 | Photo | FALSE
517 | 37 |  | GTRTN03030000_07_237734_0010 | Check energy guide label presence | 0 | 0 | 38 | None | FALSE
517 | 38 |  | GTRTN03030000_07_237734_0010 | Put the transparent protective sheet back | 0 | 0 | 39 | None | FALSE
517 | 39 |  | GTRTN03030000_07_237734_0010 | Check burn hazard label presence | 0 | 0 | 40 | None | FALSE
517 | 40 | Photo | GTRTN03030000_07_237734_0010 | Scan the data matrix on the back of the manual | 1 | 0 | 41 | None | FALSE
517 | 41 | Photo | GTRTN03030000_07_237734_0010 | Stick a green sticker on cardboard label, take a photo of the label with the pallet | 1 | 1 | 42 | Photo + Comments | FALSE
517 | 42 | Number | GTRTN03030000_07_237734_0010 | Number | 0 | 1 | 43 | Number | FALSE
517 | 43 |  | GTRTN03030000_07_237734_0010 | Take a picture of the two terminals before soldering and check there are no strings showing out of the terminals. | 2 | 1 | 6 | Photo | FALSE
518 | 1 | To check | GTRTN03030000_07_237734_0019 | Check the condition of the green/yellow wire after cutting the rilsan clamp | 0 | 0 | 1 | To check | FALSE
518 | 2 | Photo | GTRTN03030000_07_237734_0019 | Check the connection of the green/yellow wire to the resistance terminal after cutting the rilsan clamp | 1 | 0 | 2 | Green mark | FALSE
518 | 3 |  | GTRTN03030000_07_237734_0019 | Change the control board (scan the new data matrix and send the order card identifiers to "LES HERBIERS" factory) | 1 | 0 | 3 | Photo QR code | FALSE
518 | 4 |  | GTRTN03030000_07_237734_0019 | Switch of red and orange wires on relay | 1 | 0 | 4 | Photo | FALSE
518 | 5 | Photo | GTRTN03030000_07_237734_0019 | Open the housings of the new cables and check the tinning | 2 | 0 | 5 | Photo | FALSE
518 | 6 | To check | GTRTN03030000_07_237734_0019 | Make sure the connectors are well inserted on the resistance and on the control board relays and measure the resistance value >= 13.2 Ohms | 0 | 1 | 7 | Number | FALSE
518 | 7 | Photo | GTRTN03030000_07_237734_0019 | After replacing the wires, make a green mark on the top of the crimp terminal housings and take a top view photo of the connectors. | 1 | 0 | 8 | Photo | FALSE
518 | 8 | Photo | GTRTN03030000_07_237734_0019 | Take a right view photo of the control board after replacing the wires | 1 | 0 | 9 | Photo | FALSE
518 | 9 | To check | GTRTN03030000_07_237734_0019 | Make sure that the control card is correctly clipped | 0 | 0 | 10 | None | FALSE
518 | 10 | To check | GTRTN03030000_07_237734_0019 | Make sure not to pinch the electric wires when screwing the cover | 1 | 0 | 11 | Photo | FALSE
518 | 11 |  | GTRTN03030000_07_237734_0019 | Missing battery lid and its screw | 1 | 0 | 12 | Photo | FALSE
518 | 12 | Photo | GTRTN03030000_07_237734_0019 | Screw the control board cover with 4 screws at 1.1 foot-pound torque. Mark the 7 screws. | 1 | 0 | 15 | 7 green mark on screws + Photo | FALSE
518 | 13 |  | GTRTN03030000_07_237734_0019 | Missing right top screw of the elect control board lid | 1 | 0 | 16 | Photo | FALSE
518 | 14 |  | GTRTN03030000_07_237734_0019 | Missing exchanger burn protection and its label | 1 | 0 | 17 | Photo | FALSE
518 | 15 |  | GTRTN03030000_07_237734_0019 | Missing electric hazard label (on elect control board lid) | 1 | 0 | 18 | Photo | FALSE
518 | 16 |  | GTRTN03030000_07_237734_0019 | Check the tightness of the sanitary pipe connections (2 N.m) | 0 | 0 | 19 | To check | FALSE
518 | 17 |  | GTRTN03030000_07_237734_0019 | Missing clamps on heating module | 1 | 0 | 20 | Photo | FALSE
518 | 18 |  | GTRTN03030000_07_237734_0019 | Check the 2 locking pin on the heating module | 1 | 0 | 22 | photo | FALSE
518 | 19 | Photo | GTRTN03030000_07_237734_0019 | Check two hose clamps position of the dead return water | 1 | 0 | 13 | Photo | FALSE
518 | 20 |  | GTRTN03030000_07_237734_0019 | Check the hose clamp position next to the static water valve | 1 | 0 | 21 | Photo | FALSE
518 | 21 | To check | GTRTN03030000_07_237734_0019 | Check the foam insulation on the front lid | 0 | 0 | 23 | To check | FALSE
518 | 22 | To check | GTRTN03030000_07_237734_0019 | Check the sealing foam on the front lid | 0 | 0 | 24 | None | FALSE
518 | 23 | Photo | GTRTN03030000_07_237734_0019 | Make sure that the tin fills the crimping from the top to the bottom | 2 | 0 | 14 | Photo | FALSE
518 | 24 | Photo | GTRTN03030000_07_237734_0019 | Screw the front cover with a 1.1 foot-pound torque and fix 4 screws on the front cover (model 4x20) and take two pictures (from right and left) | 2 | 0 | 35 | Photo (x2) | FALSE
518 | 25 | To check | GTRTN03030000_07_237734_0019 | Make sure that the connectors are well inserted on the resistance and measure the resistance value >= 13.2 Ohms | 0 | 1 | 25 | Number | FALSE
518 | 26 | Photo | GTRTN03030000_07_237734_0019 | After the operation, make a green mark on the top of the crimp terminal housings and take a top view photo of the connectors | 1 | 0 | 26 | Photo | FALSE
518 | 27 |  | GTRTN03030000_07_237734_0019 | Missing grounding connect label (upper heating element) | 1 | 0 | 27 | Photo | FALSE
518 | 28 | Photo | GTRTN03030000_07_237734_0019 | Mark the 5 screws | 1 | 0 | 28 | Photo | FALSE
518 | 29 | Photo | GTRTN03030000_07_237734_0019 | Screw the resistance cover with 2 screws (model 4x16) at 1.1 foot-pound torque and mark them. | 1 | 0 | 36 | Photo | FALSE
518 | 30 | To check | GTRTN03030000_07_237734_0019 | Check the black fitting caps and the water filter | 1 | 0 | 29 | None | FALSE
518 | 31 | To check | GTRTN03030000_07_237734_0019 | Check the shutter for the M4 rivckles | 0 | 0 | 30 | None | FALSE
518 | 32 |  | GTRTN03030000_07_237734_0019 | Check the 2 blue foams, the flat foam and hose clamp (filling part) | 1 | 0 | 31 | Photo | TRUE
518 | 33 |  | GTRTN03030000_07_237734_0019 | Change the level float switch, write in table the number of the level float switch | 1 | 1 | 32 | Photo + Number | TRUE
518 | 34 | To check | GTRTN03030000_07_237734_0019 | Check the level float switch shutter | 0 | 0 | 33 | None | FALSE
518 | 35 |  | GTRTN03030000_07_237734_0019 | Check instructions label presence | 0 | 0 | 34 | None | FALSE
518 | 36 | Photo | GTRTN03030000_07_237734_0019 | Stick a green sticker on nameplate labels (water heater), take a photo of the nameplate | 1 | 0 | 37 | Photo | FALSE
518 | 37 |  | GTRTN03030000_07_237734_0019 | Check energy guide label presence | 0 | 0 | 38 | None | FALSE
518 | 38 |  | GTRTN03030000_07_237734_0019 | Put the transparent protective sheet back | 0 | 0 | 39 | None | FALSE
518 | 39 |  | GTRTN03030000_07_237734_0019 | Check burn hazard label presence | 0 | 0 | 40 | None | FALSE
518 | 40 | Photo | GTRTN03030000_07_237734_0019 | Scan the data matrix on the back of the manual | 1 | 0 | 41 | None | FALSE
518 | 41 | Photo | GTRTN03030000_07_237734_0019 | Stick a green sticker on cardboard label, take a photo of the label with the pallet | 1 | 1 | 42 | Photo + Comments | FALSE
518 | 42 | Number | GTRTN03030000_07_237734_0019 | Number | 0 | 1 | 43 | Number | FALSE
518 | 43 |  | GTRTN03030000_07_237734_0019 | Take a picture of the two terminals before soldering and check there are no strings showing out of the terminals. | 2 | 1 | 6 | Photo | FALSE
519 | 1 | To check | GTRTN03030000_07_237734_0023 | Check the condition of the green/yellow wire after cutting the rilsan clamp | 0 | 0 | 1 | To check | FALSE
519 | 2 | Photo | GTRTN03030000_07_237734_0023 | Check the connection of the green/yellow wire to the resistance terminal after cutting the rilsan clamp | 1 | 0 | 2 | Green mark | FALSE
519 | 3 |  | GTRTN03030000_07_237734_0023 | Change the control board (scan the new data matrix and send the order card identifiers to "LES HERBIERS" factory) | 1 | 0 | 3 | Photo QR code | FALSE
519 | 4 |  | GTRTN03030000_07_237734_0023 | Switch of red and orange wires on relay | 1 | 0 | 4 | Photo | FALSE
519 | 5 | Photo | GTRTN03030000_07_237734_0023 | Open the housings of the new cables and check the tinning | 2 | 0 | 5 | Photo | FALSE
519 | 6 | To check | GTRTN03030000_07_237734_0023 | Make sure the connectors are well inserted on the resistance and on the control board relays and measure the resistance value >= 13.2 Ohms | 0 | 1 | 7 | Number | FALSE
519 | 7 | Photo | GTRTN03030000_07_237734_0023 | After replacing the wires, make a green mark on the top of the crimp terminal housings and take a top view photo of the connectors. | 1 | 0 | 8 | Photo | FALSE
519 | 8 | Photo | GTRTN03030000_07_237734_0023 | Take a right view photo of the control board after replacing the wires | 1 | 0 | 9 | Photo | FALSE
519 | 9 | To check | GTRTN03030000_07_237734_0023 | Make sure that the control card is correctly clipped | 0 | 0 | 10 | None | FALSE
519 | 10 | To check | GTRTN03030000_07_237734_0023 | Make sure not to pinch the electric wires when screwing the cover | 1 | 0 | 11 | Photo | FALSE
519 | 11 |  | GTRTN03030000_07_237734_0023 | Missing battery lid and its screw | 1 | 0 | 12 | Photo | FALSE
519 | 12 | Photo | GTRTN03030000_07_237734_0023 | Screw the control board cover with 4 screws at 1.1 foot-pound torque. Mark the 7 screws. | 1 | 0 | 15 | 7 green mark on screws + Photo | FALSE
519 | 13 |  | GTRTN03030000_07_237734_0023 | Missing right top screw of the elect control board lid | 1 | 0 | 16 | Photo | FALSE
519 | 14 |  | GTRTN03030000_07_237734_0023 | Missing exchanger burn protection and its label | 1 | 0 | 17 | Photo | FALSE
519 | 15 |  | GTRTN03030000_07_237734_0023 | Missing electric hazard label (on elect control board lid) | 1 | 0 | 18 | Photo | FALSE
519 | 16 |  | GTRTN03030000_07_237734_0023 | Check the tightness of the sanitary pipe connections (2 N.m) | 0 | 0 | 19 | To check | FALSE
519 | 17 |  | GTRTN03030000_07_237734_0023 | Missing clamps on heating module | 1 | 0 | 20 | Photo | FALSE
519 | 18 |  | GTRTN03030000_07_237734_0023 | Check the 2 locking pin on the heating module | 1 | 0 | 22 | photo | FALSE
519 | 19 | Photo | GTRTN03030000_07_237734_0023 | Check two hose clamps position of the dead return water | 1 | 0 | 13 | Photo | FALSE
519 | 20 |  | GTRTN03030000_07_237734_0023 | Check the hose clamp position next to the static water valve | 1 | 0 | 21 | Photo | FALSE
519 | 21 | To check | GTRTN03030000_07_237734_0023 | Check the foam insulation on the front lid | 0 | 0 | 23 | To check | FALSE
519 | 22 | To check | GTRTN03030000_07_237734_0023 | Check the sealing foam on the front lid | 0 | 0 | 24 | None | FALSE
519 | 23 | Photo | GTRTN03030000_07_237734_0023 | Make sure that the tin fills the crimping from the top to the bottom | 2 | 0 | 14 | Photo | FALSE
519 | 24 | Photo | GTRTN03030000_07_237734_0023 | Screw the front cover with a 1.1 foot-pound torque and fix 4 screws on the front cover (model 4x20) and take two pictures (from right and left) | 2 | 0 | 35 | Photo (x2) | FALSE
519 | 25 | To check | GTRTN03030000_07_237734_0023 | Make sure that the connectors are well inserted on the resistance and measure the resistance value >= 13.2 Ohms | 0 | 1 | 25 | Number | FALSE
519 | 26 | Photo | GTRTN03030000_07_237734_0023 | After the operation, make a green mark on the top of the crimp terminal housings and take a top view photo of the connectors | 1 | 0 | 26 | Photo | FALSE
519 | 27 |  | GTRTN03030000_07_237734_0023 | Missing grounding connect label (upper heating element) | 1 | 0 | 27 | Photo | FALSE
519 | 28 | Photo | GTRTN03030000_07_237734_0023 | Mark the 5 screws | 1 | 0 | 28 | Photo | FALSE
519 | 29 | Photo | GTRTN03030000_07_237734_0023 | Screw the resistance cover with 2 screws (model 4x16) at 1.1 foot-pound torque and mark them. | 1 | 0 | 36 | Photo | FALSE
519 | 30 | To check | GTRTN03030000_07_237734_0023 | Check the black fitting caps and the water filter | 1 | 0 | 29 | None | FALSE
519 | 31 | To check | GTRTN03030000_07_237734_0023 | Check the shutter for the M4 rivckles | 0 | 0 | 30 | None | FALSE
519 | 32 |  | GTRTN03030000_07_237734_0023 | Check the 2 blue foams, the flat foam and hose clamp (filling part) | 1 | 0 | 31 | Photo | TRUE
519 | 33 |  | GTRTN03030000_07_237734_0023 | Change the level float switch, write in table the number of the level float switch | 1 | 1 | 32 | Photo + Number | TRUE
519 | 34 | To check | GTRTN03030000_07_237734_0023 | Check the level float switch shutter | 0 | 0 | 33 | None | FALSE
519 | 35 |  | GTRTN03030000_07_237734_0023 | Check instructions label presence | 0 | 0 | 34 | None | FALSE
519 | 36 | Photo | GTRTN03030000_07_237734_0023 | Stick a green sticker on nameplate labels (water heater), take a photo of the nameplate | 1 | 0 | 37 | Photo | FALSE
519 | 37 |  | GTRTN03030000_07_237734_0023 | Check energy guide label presence | 0 | 0 | 38 | None | FALSE
519 | 38 |  | GTRTN03030000_07_237734_0023 | Put the transparent protective sheet back | 0 | 0 | 39 | None | FALSE
519 | 39 |  | GTRTN03030000_07_237734_0023 | Check burn hazard label presence | 0 | 0 | 40 | None | FALSE
519 | 40 | Photo | GTRTN03030000_07_237734_0023 | Scan the data matrix on the back of the manual | 1 | 0 | 41 | None | FALSE
519 | 41 | Photo | GTRTN03030000_07_237734_0023 | Stick a green sticker on cardboard label, take a photo of the label with the pallet | 1 | 1 | 42 | Photo + Comments | FALSE
519 | 42 | Number | GTRTN03030000_07_237734_0023 | Number | 0 | 1 | 43 | Number | FALSE
519 | 43 |  | GTRTN03030000_07_237734_0023 | Take a picture of the two terminals before soldering and check there are no strings showing out of the terminals. | 2 | 1 | 6 | Photo | FALSE
520 | 1 | To check | GTRTN03030000_07_237734_0015 | Check the condition of the green/yellow wire after cutting the rilsan clamp | 0 | 0 | 1 | To check | FALSE
520 | 2 | Photo | GTRTN03030000_07_237734_0015 | Check the connection of the green/yellow wire to the resistance terminal after cutting the rilsan clamp | 1 | 0 | 2 | Green mark | FALSE
520 | 3 |  | GTRTN03030000_07_237734_0015 | Change the control board (scan the new data matrix and send the order card identifiers to "LES HERBIERS" factory) | 1 | 0 | 3 | Photo QR code | FALSE
520 | 4 |  | GTRTN03030000_07_237734_0015 | Switch of red and orange wires on relay | 1 | 0 | 4 | Photo | FALSE
520 | 5 | Photo | GTRTN03030000_07_237734_0015 | Open the housings of the new cables and check the tinning | 2 | 0 | 5 | Photo | FALSE
520 | 6 | To check | GTRTN03030000_07_237734_0015 | Make sure the connectors are well inserted on the resistance and on the control board relays and measure the resistance value >= 13.2 Ohms | 0 | 1 | 7 | Number | FALSE
520 | 7 | Photo | GTRTN03030000_07_237734_0015 | After replacing the wires, make a green mark on the top of the crimp terminal housings and take a top view photo of the connectors. | 1 | 0 | 8 | Photo | FALSE
520 | 8 | Photo | GTRTN03030000_07_237734_0015 | Take a right view photo of the control board after replacing the wires | 1 | 0 | 9 | Photo | FALSE
520 | 9 | To check | GTRTN03030000_07_237734_0015 | Make sure that the control card is correctly clipped | 0 | 0 | 10 | None | FALSE
520 | 10 | To check | GTRTN03030000_07_237734_0015 | Make sure not to pinch the electric wires when screwing the cover | 1 | 0 | 11 | Photo | FALSE
520 | 11 |  | GTRTN03030000_07_237734_0015 | Missing battery lid and its screw | 1 | 0 | 12 | Photo | FALSE
520 | 12 | Photo | GTRTN03030000_07_237734_0015 | Screw the control board cover with 4 screws at 1.1 foot-pound torque. Mark the 7 screws. | 1 | 0 | 15 | 7 green mark on screws + Photo | FALSE
520 | 13 |  | GTRTN03030000_07_237734_0015 | Missing right top screw of the elect control board lid | 1 | 0 | 16 | Photo | FALSE
520 | 14 |  | GTRTN03030000_07_237734_0015 | Missing exchanger burn protection and its label | 1 | 0 | 17 | Photo | FALSE
520 | 15 |  | GTRTN03030000_07_237734_0015 | Missing electric hazard label (on elect control board lid) | 1 | 0 | 18 | Photo | FALSE
520 | 16 |  | GTRTN03030000_07_237734_0015 | Check the tightness of the sanitary pipe connections (2 N.m) | 0 | 0 | 19 | To check | FALSE
520 | 17 |  | GTRTN03030000_07_237734_0015 | Missing clamps on heating module | 1 | 0 | 20 | Photo | FALSE
520 | 18 |  | GTRTN03030000_07_237734_0015 | Check the 2 locking pin on the heating module | 1 | 0 | 22 | photo | FALSE
520 | 19 | Photo | GTRTN03030000_07_237734_0015 | Check two hose clamps position of the dead return water | 1 | 0 | 13 | Photo | FALSE
520 | 20 |  | GTRTN03030000_07_237734_0015 | Check the hose clamp position next to the static water valve | 1 | 0 | 21 | Photo | FALSE
520 | 21 | To check | GTRTN03030000_07_237734_0015 | Check the foam insulation on the front lid | 0 | 0 | 23 | To check | FALSE
520 | 22 | To check | GTRTN03030000_07_237734_0015 | Check the sealing foam on the front lid | 0 | 0 | 24 | None | FALSE
520 | 23 | Photo | GTRTN03030000_07_237734_0015 | Make sure that the tin fills the crimping from the top to the bottom | 2 | 0 | 14 | Photo | FALSE
520 | 24 | Photo | GTRTN03030000_07_237734_0015 | Screw the front cover with a 1.1 foot-pound torque and fix 4 screws on the front cover (model 4x20) and take two pictures (from right and left) | 2 | 0 | 35 | Photo (x2) | FALSE
520 | 25 | To check | GTRTN03030000_07_237734_0015 | Make sure that the connectors are well inserted on the resistance and measure the resistance value >= 13.2 Ohms | 0 | 1 | 25 | Number | FALSE
520 | 26 | Photo | GTRTN03030000_07_237734_0015 | After the operation, make a green mark on the top of the crimp terminal housings and take a top view photo of the connectors | 1 | 0 | 26 | Photo | FALSE
520 | 27 |  | GTRTN03030000_07_237734_0015 | Missing grounding connect label (upper heating element) | 1 | 0 | 27 | Photo | FALSE
520 | 28 | Photo | GTRTN03030000_07_237734_0015 | Mark the 5 screws | 1 | 0 | 28 | Photo | FALSE
520 | 29 | Photo | GTRTN03030000_07_237734_0015 | Screw the resistance cover with 2 screws (model 4x16) at 1.1 foot-pound torque and mark them. | 1 | 0 | 36 | Photo | FALSE
520 | 30 | To check | GTRTN03030000_07_237734_0015 | Check the black fitting caps and the water filter | 1 | 0 | 29 | None | FALSE
520 | 31 | To check | GTRTN03030000_07_237734_0015 | Check the shutter for the M4 rivckles | 0 | 0 | 30 | None | FALSE
520 | 32 |  | GTRTN03030000_07_237734_0015 | Check the 2 blue foams, the flat foam and hose clamp (filling part) | 1 | 0 | 31 | Photo | TRUE
520 | 33 |  | GTRTN03030000_07_237734_0015 | Change the level float switch, write in table the number of the level float switch | 1 | 1 | 32 | Photo + Number | TRUE
520 | 34 | To check | GTRTN03030000_07_237734_0015 | Check the level float switch shutter | 0 | 0 | 33 | None | FALSE
520 | 35 |  | GTRTN03030000_07_237734_0015 | Check instructions label presence | 0 | 0 | 34 | None | FALSE
520 | 36 | Photo | GTRTN03030000_07_237734_0015 | Stick a green sticker on nameplate labels (water heater), take a photo of the nameplate | 1 | 0 | 37 | Photo | FALSE
520 | 37 |  | GTRTN03030000_07_237734_0015 | Check energy guide label presence | 0 | 0 | 38 | None | FALSE
520 | 38 |  | GTRTN03030000_07_237734_0015 | Put the transparent protective sheet back | 0 | 0 | 39 | None | FALSE
520 | 39 |  | GTRTN03030000_07_237734_0015 | Check burn hazard label presence | 0 | 0 | 40 | None | FALSE
520 | 40 | Photo | GTRTN03030000_07_237734_0015 | Scan the data matrix on the back of the manual | 1 | 0 | 41 | None | FALSE
520 | 41 | Photo | GTRTN03030000_07_237734_0015 | Stick a green sticker on cardboard label, take a photo of the label with the pallet | 1 | 1 | 42 | Photo + Comments | FALSE
520 | 42 | Number | GTRTN03030000_07_237734_0015 | Number | 0 | 1 | 43 | Number | FALSE
520 | 43 |  | GTRTN03030000_07_237734_0015 | Take a picture of the two terminals before soldering and check there are no strings showing out of the terminals. | 2 | 1 | 6 | Photo | FALSE
521 | 1 | To check | GTRTN03030000_07_237734_0022 | Check the condition of the green/yellow wire after cutting the rilsan clamp | 0 | 0 | 1 | To check | FALSE
521 | 2 | Photo | GTRTN03030000_07_237734_0022 | Check the connection of the green/yellow wire to the resistance terminal after cutting the rilsan clamp | 1 | 0 | 2 | Green mark | FALSE
521 | 3 |  | GTRTN03030000_07_237734_0022 | Change the control board (scan the new data matrix and send the order card identifiers to "LES HERBIERS" factory) | 1 | 0 | 3 | Photo QR code | FALSE
521 | 4 |  | GTRTN03030000_07_237734_0022 | Switch of red and orange wires on relay | 1 | 0 | 4 | Photo | FALSE
521 | 5 | Photo | GTRTN03030000_07_237734_0022 | Open the housings of the new cables and check the tinning | 2 | 0 | 5 | Photo | FALSE
521 | 6 | To check | GTRTN03030000_07_237734_0022 | Make sure the connectors are well inserted on the resistance and on the control board relays and measure the resistance value >= 13.2 Ohms | 0 | 1 | 7 | Number | FALSE
521 | 7 | Photo | GTRTN03030000_07_237734_0022 | After replacing the wires, make a green mark on the top of the crimp terminal housings and take a top view photo of the connectors. | 1 | 0 | 8 | Photo | FALSE
521 | 8 | Photo | GTRTN03030000_07_237734_0022 | Take a right view photo of the control board after replacing the wires | 1 | 0 | 9 | Photo | FALSE
521 | 9 | To check | GTRTN03030000_07_237734_0022 | Make sure that the control card is correctly clipped | 0 | 0 | 10 | None | FALSE
521 | 10 | To check | GTRTN03030000_07_237734_0022 | Make sure not to pinch the electric wires when screwing the cover | 1 | 0 | 11 | Photo | FALSE
521 | 11 |  | GTRTN03030000_07_237734_0022 | Missing battery lid and its screw | 1 | 0 | 12 | Photo | FALSE
521 | 12 | Photo | GTRTN03030000_07_237734_0022 | Screw the control board cover with 4 screws at 1.1 foot-pound torque. Mark the 7 screws. | 1 | 0 | 15 | 7 green mark on screws + Photo | FALSE
521 | 13 |  | GTRTN03030000_07_237734_0022 | Missing right top screw of the elect control board lid | 1 | 0 | 16 | Photo | FALSE
521 | 14 |  | GTRTN03030000_07_237734_0022 | Missing exchanger burn protection and its label | 1 | 0 | 17 | Photo | FALSE
521 | 15 |  | GTRTN03030000_07_237734_0022 | Missing electric hazard label (on elect control board lid) | 1 | 0 | 18 | Photo | FALSE
521 | 16 |  | GTRTN03030000_07_237734_0022 | Check the tightness of the sanitary pipe connections (2 N.m) | 0 | 0 | 19 | To check | FALSE
521 | 17 |  | GTRTN03030000_07_237734_0022 | Missing clamps on heating module | 1 | 0 | 20 | Photo | FALSE
521 | 18 |  | GTRTN03030000_07_237734_0022 | Check the 2 locking pin on the heating module | 1 | 0 | 22 | photo | FALSE
521 | 19 | Photo | GTRTN03030000_07_237734_0022 | Check two hose clamps position of the dead return water | 1 | 0 | 13 | Photo | FALSE
521 | 20 |  | GTRTN03030000_07_237734_0022 | Check the hose clamp position next to the static water valve | 1 | 0 | 21 | Photo | FALSE
521 | 21 | To check | GTRTN03030000_07_237734_0022 | Check the foam insulation on the front lid | 0 | 0 | 23 | To check | FALSE
521 | 22 | To check | GTRTN03030000_07_237734_0022 | Check the sealing foam on the front lid | 0 | 0 | 24 | None | FALSE
521 | 23 | Photo | GTRTN03030000_07_237734_0022 | Make sure that the tin fills the crimping from the top to the bottom | 2 | 0 | 14 | Photo | FALSE
521 | 24 | Photo | GTRTN03030000_07_237734_0022 | Screw the front cover with a 1.1 foot-pound torque and fix 4 screws on the front cover (model 4x20) and take two pictures (from right and left) | 2 | 0 | 35 | Photo (x2) | FALSE
521 | 25 | To check | GTRTN03030000_07_237734_0022 | Make sure that the connectors are well inserted on the resistance and measure the resistance value >= 13.2 Ohms | 0 | 1 | 25 | Number | FALSE
521 | 26 | Photo | GTRTN03030000_07_237734_0022 | After the operation, make a green mark on the top of the crimp terminal housings and take a top view photo of the connectors | 1 | 0 | 26 | Photo | FALSE
521 | 27 |  | GTRTN03030000_07_237734_0022 | Missing grounding connect label (upper heating element) | 1 | 0 | 27 | Photo | FALSE
521 | 28 | Photo | GTRTN03030000_07_237734_0022 | Mark the 5 screws | 1 | 0 | 28 | Photo | FALSE
521 | 29 | Photo | GTRTN03030000_07_237734_0022 | Screw the resistance cover with 2 screws (model 4x16) at 1.1 foot-pound torque and mark them. | 1 | 0 | 36 | Photo | FALSE
521 | 30 | To check | GTRTN03030000_07_237734_0022 | Check the black fitting caps and the water filter | 1 | 0 | 29 | None | FALSE
521 | 31 | To check | GTRTN03030000_07_237734_0022 | Check the shutter for the M4 rivckles | 0 | 0 | 30 | None | FALSE
521 | 32 |  | GTRTN03030000_07_237734_0022 | Check the 2 blue foams, the flat foam and hose clamp (filling part) | 1 | 0 | 31 | Photo | TRUE
521 | 33 |  | GTRTN03030000_07_237734_0022 | Change the level float switch, write in table the number of the level float switch | 1 | 1 | 32 | Photo + Number | TRUE
521 | 34 | To check | GTRTN03030000_07_237734_0022 | Check the level float switch shutter | 0 | 0 | 33 | None | FALSE
521 | 35 |  | GTRTN03030000_07_237734_0022 | Check instructions label presence | 0 | 0 | 34 | None | FALSE
521 | 36 | Photo | GTRTN03030000_07_237734_0022 | Stick a green sticker on nameplate labels (water heater), take a photo of the nameplate | 1 | 0 | 37 | Photo | FALSE
521 | 37 |  | GTRTN03030000_07_237734_0022 | Check energy guide label presence | 0 | 0 | 38 | None | FALSE
521 | 38 |  | GTRTN03030000_07_237734_0022 | Put the transparent protective sheet back | 0 | 0 | 39 | None | FALSE
521 | 39 |  | GTRTN03030000_07_237734_0022 | Check burn hazard label presence | 0 | 0 | 40 | None | FALSE
521 | 40 | Photo | GTRTN03030000_07_237734_0022 | Scan the data matrix on the back of the manual | 1 | 0 | 41 | None | FALSE
521 | 41 | Photo | GTRTN03030000_07_237734_0022 | Stick a green sticker on cardboard label, take a photo of the label with the pallet | 1 | 1 | 42 | Photo + Comments | FALSE
521 | 42 | Number | GTRTN03030000_07_237734_0022 | Number | 0 | 1 | 43 | Number | FALSE
521 | 43 |  | GTRTN03030000_07_237734_0022 | Take a picture of the two terminals before soldering and check there are no strings showing out of the terminals. | 2 | 1 | 6 | Photo | FALSE
522 | 1 | To check | GTRTN03030000_07_237734_0033 | Check the condition of the green/yellow wire after cutting the rilsan clamp | 0 | 0 | 1 | To check | FALSE
522 | 2 | Photo | GTRTN03030000_07_237734_0033 | Check the connection of the green/yellow wire to the resistance terminal after cutting the rilsan clamp | 1 | 0 | 2 | Green mark | FALSE
522 | 3 |  | GTRTN03030000_07_237734_0033 | Change the control board (scan the new data matrix and send the order card identifiers to "LES HERBIERS" factory) | 1 | 0 | 3 | Photo QR code | FALSE
522 | 4 |  | GTRTN03030000_07_237734_0033 | Switch of red and orange wires on relay | 1 | 0 | 4 | Photo | FALSE
522 | 5 | Photo | GTRTN03030000_07_237734_0033 | Open the housings of the new cables and check the tinning | 2 | 0 | 5 | Photo | FALSE
522 | 6 | To check | GTRTN03030000_07_237734_0033 | Make sure the connectors are well inserted on the resistance and on the control board relays and measure the resistance value >= 13.2 Ohms | 0 | 1 | 7 | Number | FALSE
522 | 7 | Photo | GTRTN03030000_07_237734_0033 | After replacing the wires, make a green mark on the top of the crimp terminal housings and take a top view photo of the connectors. | 1 | 0 | 8 | Photo | FALSE
522 | 8 | Photo | GTRTN03030000_07_237734_0033 | Take a right view photo of the control board after replacing the wires | 1 | 0 | 9 | Photo | FALSE
522 | 9 | To check | GTRTN03030000_07_237734_0033 | Make sure that the control card is correctly clipped | 0 | 0 | 10 | None | FALSE
522 | 10 | To check | GTRTN03030000_07_237734_0033 | Make sure not to pinch the electric wires when screwing the cover | 1 | 0 | 11 | Photo | FALSE
522 | 11 |  | GTRTN03030000_07_237734_0033 | Missing battery lid and its screw | 1 | 0 | 12 | Photo | FALSE
522 | 12 | Photo | GTRTN03030000_07_237734_0033 | Screw the control board cover with 4 screws at 1.1 foot-pound torque. Mark the 7 screws. | 1 | 0 | 15 | 7 green mark on screws + Photo | FALSE
522 | 13 |  | GTRTN03030000_07_237734_0033 | Missing right top screw of the elect control board lid | 1 | 0 | 16 | Photo | FALSE
522 | 14 |  | GTRTN03030000_07_237734_0033 | Missing exchanger burn protection and its label | 1 | 0 | 17 | Photo | FALSE
522 | 15 |  | GTRTN03030000_07_237734_0033 | Missing electric hazard label (on elect control board lid) | 1 | 0 | 18 | Photo | FALSE
522 | 16 |  | GTRTN03030000_07_237734_0033 | Check the tightness of the sanitary pipe connections (2 N.m) | 0 | 0 | 19 | To check | FALSE
522 | 17 |  | GTRTN03030000_07_237734_0033 | Missing clamps on heating module | 1 | 0 | 20 | Photo | FALSE
522 | 18 |  | GTRTN03030000_07_237734_0033 | Check the 2 locking pin on the heating module | 1 | 0 | 22 | photo | FALSE
522 | 19 | Photo | GTRTN03030000_07_237734_0033 | Check two hose clamps position of the dead return water | 1 | 0 | 13 | Photo | FALSE
522 | 20 |  | GTRTN03030000_07_237734_0033 | Check the hose clamp position next to the static water valve | 1 | 0 | 21 | Photo | FALSE
522 | 21 | To check | GTRTN03030000_07_237734_0033 | Check the foam insulation on the front lid | 0 | 0 | 23 | To check | FALSE
522 | 22 | To check | GTRTN03030000_07_237734_0033 | Check the sealing foam on the front lid | 0 | 0 | 24 | None | FALSE
522 | 23 | Photo | GTRTN03030000_07_237734_0033 | Make sure that the tin fills the crimping from the top to the bottom | 2 | 0 | 14 | Photo | FALSE
522 | 24 | Photo | GTRTN03030000_07_237734_0033 | Screw the front cover with a 1.1 foot-pound torque and fix 4 screws on the front cover (model 4x20) and take two pictures (from right and left) | 2 | 0 | 35 | Photo (x2) | FALSE
522 | 25 | To check | GTRTN03030000_07_237734_0033 | Make sure that the connectors are well inserted on the resistance and measure the resistance value >= 13.2 Ohms | 0 | 1 | 25 | Number | FALSE
522 | 26 | Photo | GTRTN03030000_07_237734_0033 | After the operation, make a green mark on the top of the crimp terminal housings and take a top view photo of the connectors | 1 | 0 | 26 | Photo | FALSE
522 | 27 |  | GTRTN03030000_07_237734_0033 | Missing grounding connect label (upper heating element) | 1 | 0 | 27 | Photo | FALSE
522 | 28 | Photo | GTRTN03030000_07_237734_0033 | Mark the 5 screws | 1 | 0 | 28 | Photo | FALSE
522 | 29 | Photo | GTRTN03030000_07_237734_0033 | Screw the resistance cover with 2 screws (model 4x16) at 1.1 foot-pound torque and mark them. | 1 | 0 | 36 | Photo | FALSE
522 | 30 | To check | GTRTN03030000_07_237734_0033 | Check the black fitting caps and the water filter | 1 | 0 | 29 | None | FALSE
522 | 31 | To check | GTRTN03030000_07_237734_0033 | Check the shutter for the M4 rivckles | 0 | 0 | 30 | None | FALSE
522 | 32 |  | GTRTN03030000_07_237734_0033 | Check the 2 blue foams, the flat foam and hose clamp (filling part) | 1 | 0 | 31 | Photo | TRUE
522 | 33 |  | GTRTN03030000_07_237734_0033 | Change the level float switch, write in table the number of the level float switch | 1 | 1 | 32 | Photo + Number | TRUE
522 | 34 | To check | GTRTN03030000_07_237734_0033 | Check the level float switch shutter | 0 | 0 | 33 | None | FALSE
522 | 35 |  | GTRTN03030000_07_237734_0033 | Check instructions label presence | 0 | 0 | 34 | None | FALSE
522 | 36 | Photo | GTRTN03030000_07_237734_0033 | Stick a green sticker on nameplate labels (water heater), take a photo of the nameplate | 1 | 0 | 37 | Photo | FALSE
522 | 37 |  | GTRTN03030000_07_237734_0033 | Check energy guide label presence | 0 | 0 | 38 | None | FALSE
522 | 38 |  | GTRTN03030000_07_237734_0033 | Put the transparent protective sheet back | 0 | 0 | 39 | None | FALSE
522 | 39 |  | GTRTN03030000_07_237734_0033 | Check burn hazard label presence | 0 | 0 | 40 | None | FALSE
522 | 40 | Photo | GTRTN03030000_07_237734_0033 | Scan the data matrix on the back of the manual | 1 | 0 | 41 | None | FALSE
522 | 41 | Photo | GTRTN03030000_07_237734_0033 | Stick a green sticker on cardboard label, take a photo of the label with the pallet | 1 | 1 | 42 | Photo + Comments | FALSE
522 | 42 | Number | GTRTN03030000_07_237734_0033 | Number | 0 | 1 | 43 | Number | FALSE
522 | 43 |  | GTRTN03030000_07_237734_0033 | Take a picture of the two terminals before soldering and check there are no strings showing out of the terminals. | 2 | 1 | 6 | Photo | FALSE
523 | 1 | To check | GTRTN03030000_07_237734_0017 | Check the condition of the green/yellow wire after cutting the rilsan clamp | 0 | 0 | 1 | To check | FALSE
523 | 2 | Photo | GTRTN03030000_07_237734_0017 | Check the connection of the green/yellow wire to the resistance terminal after cutting the rilsan clamp | 1 | 0 | 2 | Green mark | FALSE
523 | 3 |  | GTRTN03030000_07_237734_0017 | Change the control board (scan the new data matrix and send the order card identifiers to "LES HERBIERS" factory) | 1 | 0 | 3 | Photo QR code | FALSE
523 | 4 |  | GTRTN03030000_07_237734_0017 | Switch of red and orange wires on relay | 1 | 0 | 4 | Photo | FALSE
523 | 5 | Photo | GTRTN03030000_07_237734_0017 | Open the housings of the new cables and check the tinning | 2 | 0 | 5 | Photo | FALSE
523 | 6 | To check | GTRTN03030000_07_237734_0017 | Make sure the connectors are well inserted on the resistance and on the control board relays and measure the resistance value >= 13.2 Ohms | 0 | 1 | 7 | Number | FALSE
523 | 7 | Photo | GTRTN03030000_07_237734_0017 | After replacing the wires, make a green mark on the top of the crimp terminal housings and take a top view photo of the connectors. | 1 | 0 | 8 | Photo | FALSE
523 | 8 | Photo | GTRTN03030000_07_237734_0017 | Take a right view photo of the control board after replacing the wires | 1 | 0 | 9 | Photo | FALSE
523 | 9 | To check | GTRTN03030000_07_237734_0017 | Make sure that the control card is correctly clipped | 0 | 0 | 10 | None | FALSE
523 | 10 | To check | GTRTN03030000_07_237734_0017 | Make sure not to pinch the electric wires when screwing the cover | 1 | 0 | 11 | Photo | FALSE
523 | 11 |  | GTRTN03030000_07_237734_0017 | Missing battery lid and its screw | 1 | 0 | 12 | Photo | FALSE
523 | 12 | Photo | GTRTN03030000_07_237734_0017 | Screw the control board cover with 4 screws at 1.1 foot-pound torque. Mark the 7 screws. | 1 | 0 | 15 | 7 green mark on screws + Photo | FALSE
523 | 13 |  | GTRTN03030000_07_237734_0017 | Missing right top screw of the elect control board lid | 1 | 0 | 16 | Photo | FALSE
523 | 14 |  | GTRTN03030000_07_237734_0017 | Missing exchanger burn protection and its label | 1 | 0 | 17 | Photo | FALSE
523 | 15 |  | GTRTN03030000_07_237734_0017 | Missing electric hazard label (on elect control board lid) | 1 | 0 | 18 | Photo | FALSE
523 | 16 |  | GTRTN03030000_07_237734_0017 | Check the tightness of the sanitary pipe connections (2 N.m) | 0 | 0 | 19 | To check | FALSE
523 | 17 |  | GTRTN03030000_07_237734_0017 | Missing clamps on heating module | 1 | 0 | 20 | Photo | FALSE
523 | 18 |  | GTRTN03030000_07_237734_0017 | Check the 2 locking pin on the heating module | 1 | 0 | 22 | photo | FALSE
523 | 19 | Photo | GTRTN03030000_07_237734_0017 | Check two hose clamps position of the dead return water | 1 | 0 | 13 | Photo | FALSE
523 | 20 |  | GTRTN03030000_07_237734_0017 | Check the hose clamp position next to the static water valve | 1 | 0 | 21 | Photo | FALSE
523 | 21 | To check | GTRTN03030000_07_237734_0017 | Check the foam insulation on the front lid | 0 | 0 | 23 | To check | FALSE
523 | 22 | To check | GTRTN03030000_07_237734_0017 | Check the sealing foam on the front lid | 0 | 0 | 24 | None | FALSE
523 | 23 | Photo | GTRTN03030000_07_237734_0017 | Make sure that the tin fills the crimping from the top to the bottom | 2 | 0 | 14 | Photo | FALSE
523 | 24 | Photo | GTRTN03030000_07_237734_0017 | Screw the front cover with a 1.1 foot-pound torque and fix 4 screws on the front cover (model 4x20) and take two pictures (from right and left) | 2 | 0 | 35 | Photo (x2) | FALSE
523 | 25 | To check | GTRTN03030000_07_237734_0017 | Make sure that the connectors are well inserted on the resistance and measure the resistance value >= 13.2 Ohms | 0 | 1 | 25 | Number | FALSE
523 | 26 | Photo | GTRTN03030000_07_237734_0017 | After the operation, make a green mark on the top of the crimp terminal housings and take a top view photo of the connectors | 1 | 0 | 26 | Photo | FALSE
523 | 27 |  | GTRTN03030000_07_237734_0017 | Missing grounding connect label (upper heating element) | 1 | 0 | 27 | Photo | FALSE
523 | 28 | Photo | GTRTN03030000_07_237734_0017 | Mark the 5 screws | 1 | 0 | 28 | Photo | FALSE
523 | 29 | Photo | GTRTN03030000_07_237734_0017 | Screw the resistance cover with 2 screws (model 4x16) at 1.1 foot-pound torque and mark them. | 1 | 0 | 36 | Photo | FALSE
523 | 30 | To check | GTRTN03030000_07_237734_0017 | Check the black fitting caps and the water filter | 1 | 0 | 29 | None | FALSE
523 | 31 | To check | GTRTN03030000_07_237734_0017 | Check the shutter for the M4 rivckles | 0 | 0 | 30 | None | FALSE
523 | 32 |  | GTRTN03030000_07_237734_0017 | Check the 2 blue foams, the flat foam and hose clamp (filling part) | 1 | 0 | 31 | Photo | TRUE
523 | 33 |  | GTRTN03030000_07_237734_0017 | Change the level float switch, write in table the number of the level float switch | 1 | 1 | 32 | Photo + Number | TRUE
523 | 34 | To check | GTRTN03030000_07_237734_0017 | Check the level float switch shutter | 0 | 0 | 33 | None | FALSE
523 | 35 |  | GTRTN03030000_07_237734_0017 | Check instructions label presence | 0 | 0 | 34 | None | FALSE
523 | 36 | Photo | GTRTN03030000_07_237734_0017 | Stick a green sticker on nameplate labels (water heater), take a photo of the nameplate | 1 | 0 | 37 | Photo | FALSE
523 | 37 |  | GTRTN03030000_07_237734_0017 | Check energy guide label presence | 0 | 0 | 38 | None | FALSE
523 | 38 |  | GTRTN03030000_07_237734_0017 | Put the transparent protective sheet back | 0 | 0 | 39 | None | FALSE
523 | 39 |  | GTRTN03030000_07_237734_0017 | Check burn hazard label presence | 0 | 0 | 40 | None | FALSE
523 | 40 | Photo | GTRTN03030000_07_237734_0017 | Scan the data matrix on the back of the manual | 1 | 0 | 41 | None | FALSE
523 | 41 | Photo | GTRTN03030000_07_237734_0017 | Stick a green sticker on cardboard label, take a photo of the label with the pallet | 1 | 1 | 42 | Photo + Comments | FALSE
523 | 42 | Number | GTRTN03030000_07_237734_0017 | Number | 0 | 1 | 43 | Number | FALSE
523 | 43 |  | GTRTN03030000_07_237734_0017 | Take a picture of the two terminals before soldering and check there are no strings showing out of the terminals. | 2 | 1 | 6 | Photo | FALSE
524 | 1 | To check | GTRTN03030000_07_237734_0009 | Check the condition of the green/yellow wire after cutting the rilsan clamp | 0 | 0 | 1 | To check | FALSE
524 | 2 | Photo | GTRTN03030000_07_237734_0009 | Check the connection of the green/yellow wire to the resistance terminal after cutting the rilsan clamp | 1 | 0 | 2 | Green mark | FALSE
524 | 3 |  | GTRTN03030000_07_237734_0009 | Change the control board (scan the new data matrix and send the order card identifiers to "LES HERBIERS" factory) | 1 | 0 | 3 | Photo QR code | FALSE
524 | 4 |  | GTRTN03030000_07_237734_0009 | Switch of red and orange wires on relay | 1 | 0 | 4 | Photo | FALSE
524 | 5 | Photo | GTRTN03030000_07_237734_0009 | Open the housings of the new cables and check the tinning | 2 | 0 | 5 | Photo | FALSE
524 | 6 | To check | GTRTN03030000_07_237734_0009 | Make sure the connectors are well inserted on the resistance and on the control board relays and measure the resistance value >= 13.2 Ohms | 0 | 1 | 7 | Number | FALSE
524 | 7 | Photo | GTRTN03030000_07_237734_0009 | After replacing the wires, make a green mark on the top of the crimp terminal housings and take a top view photo of the connectors. | 1 | 0 | 8 | Photo | FALSE
524 | 8 | Photo | GTRTN03030000_07_237734_0009 | Take a right view photo of the control board after replacing the wires | 1 | 0 | 9 | Photo | FALSE
524 | 9 | To check | GTRTN03030000_07_237734_0009 | Make sure that the control card is correctly clipped | 0 | 0 | 10 | None | FALSE
524 | 10 | To check | GTRTN03030000_07_237734_0009 | Make sure not to pinch the electric wires when screwing the cover | 1 | 0 | 11 | Photo | FALSE
524 | 11 |  | GTRTN03030000_07_237734_0009 | Missing battery lid and its screw | 1 | 0 | 12 | Photo | FALSE
524 | 12 | Photo | GTRTN03030000_07_237734_0009 | Screw the control board cover with 4 screws at 1.1 foot-pound torque. Mark the 7 screws. | 1 | 0 | 15 | 7 green mark on screws + Photo | FALSE
524 | 13 |  | GTRTN03030000_07_237734_0009 | Missing right top screw of the elect control board lid | 1 | 0 | 16 | Photo | FALSE
524 | 14 |  | GTRTN03030000_07_237734_0009 | Missing exchanger burn protection and its label | 1 | 0 | 17 | Photo | FALSE
524 | 15 |  | GTRTN03030000_07_237734_0009 | Missing electric hazard label (on elect control board lid) | 1 | 0 | 18 | Photo | FALSE
524 | 16 |  | GTRTN03030000_07_237734_0009 | Check the tightness of the sanitary pipe connections (2 N.m) | 0 | 0 | 19 | To check | FALSE
524 | 17 |  | GTRTN03030000_07_237734_0009 | Missing clamps on heating module | 1 | 0 | 20 | Photo | FALSE
524 | 18 |  | GTRTN03030000_07_237734_0009 | Check the 2 locking pin on the heating module | 1 | 0 | 22 | photo | FALSE
524 | 19 | Photo | GTRTN03030000_07_237734_0009 | Check two hose clamps position of the dead return water | 1 | 0 | 13 | Photo | FALSE
524 | 20 |  | GTRTN03030000_07_237734_0009 | Check the hose clamp position next to the static water valve | 1 | 0 | 21 | Photo | FALSE
524 | 21 | To check | GTRTN03030000_07_237734_0009 | Check the foam insulation on the front lid | 0 | 0 | 23 | To check | FALSE
524 | 22 | To check | GTRTN03030000_07_237734_0009 | Check the sealing foam on the front lid | 0 | 0 | 24 | None | FALSE
524 | 23 | Photo | GTRTN03030000_07_237734_0009 | Make sure that the tin fills the crimping from the top to the bottom | 2 | 0 | 14 | Photo | FALSE
524 | 24 | Photo | GTRTN03030000_07_237734_0009 | Screw the front cover with a 1.1 foot-pound torque and fix 4 screws on the front cover (model 4x20) and take two pictures (from right and left) | 2 | 0 | 35 | Photo (x2) | FALSE
524 | 25 | To check | GTRTN03030000_07_237734_0009 | Make sure that the connectors are well inserted on the resistance and measure the resistance value >= 13.2 Ohms | 0 | 1 | 25 | Number | FALSE
524 | 26 | Photo | GTRTN03030000_07_237734_0009 | After the operation, make a green mark on the top of the crimp terminal housings and take a top view photo of the connectors | 1 | 0 | 26 | Photo | FALSE
524 | 27 |  | GTRTN03030000_07_237734_0009 | Missing grounding connect label (upper heating element) | 1 | 0 | 27 | Photo | FALSE
524 | 28 | Photo | GTRTN03030000_07_237734_0009 | Mark the 5 screws | 1 | 0 | 28 | Photo | FALSE
524 | 29 | Photo | GTRTN03030000_07_237734_0009 | Screw the resistance cover with 2 screws (model 4x16) at 1.1 foot-pound torque and mark them. | 1 | 0 | 36 | Photo | FALSE
524 | 30 | To check | GTRTN03030000_07_237734_0009 | Check the black fitting caps and the water filter | 1 | 0 | 29 | None | FALSE
524 | 31 | To check | GTRTN03030000_07_237734_0009 | Check the shutter for the M4 rivckles | 0 | 0 | 30 | None | FALSE
524 | 32 |  | GTRTN03030000_07_237734_0009 | Check the 2 blue foams, the flat foam and hose clamp (filling part) | 1 | 0 | 31 | Photo | TRUE
524 | 33 |  | GTRTN03030000_07_237734_0009 | Change the level float switch, write in table the number of the level float switch | 1 | 1 | 32 | Photo + Number | TRUE
524 | 34 | To check | GTRTN03030000_07_237734_0009 | Check the level float switch shutter | 0 | 0 | 33 | None | FALSE
524 | 35 |  | GTRTN03030000_07_237734_0009 | Check instructions label presence | 0 | 0 | 34 | None | FALSE
524 | 36 | Photo | GTRTN03030000_07_237734_0009 | Stick a green sticker on nameplate labels (water heater), take a photo of the nameplate | 1 | 0 | 37 | Photo | FALSE
524 | 37 |  | GTRTN03030000_07_237734_0009 | Check energy guide label presence | 0 | 0 | 38 | None | FALSE
524 | 38 |  | GTRTN03030000_07_237734_0009 | Put the transparent protective sheet back | 0 | 0 | 39 | None | FALSE
524 | 39 |  | GTRTN03030000_07_237734_0009 | Check burn hazard label presence | 0 | 0 | 40 | None | FALSE
524 | 40 | Photo | GTRTN03030000_07_237734_0009 | Scan the data matrix on the back of the manual | 1 | 0 | 41 | None | FALSE
524 | 41 | Photo | GTRTN03030000_07_237734_0009 | Stick a green sticker on cardboard label, take a photo of the label with the pallet | 1 | 1 | 42 | Photo + Comments | FALSE
524 | 42 | Number | GTRTN03030000_07_237734_0009 | Number | 0 | 1 | 43 | Number | FALSE
524 | 43 |  | GTRTN03030000_07_237734_0009 | Take a picture of the two terminals before soldering and check there are no strings showing out of the terminals. | 2 | 1 | 6 | Photo | FALSE
525 | 1 | To check | GTRTN03030000_07_237734_0006 | Check the condition of the green/yellow wire after cutting the rilsan clamp | 0 | 0 | 1 | To check | FALSE
525 | 2 | Photo | GTRTN03030000_07_237734_0006 | Check the connection of the green/yellow wire to the resistance terminal after cutting the rilsan clamp | 1 | 0 | 2 | Green mark | FALSE
525 | 3 |  | GTRTN03030000_07_237734_0006 | Change the control board (scan the new data matrix and send the order card identifiers to "LES HERBIERS" factory) | 1 | 0 | 3 | Photo QR code | FALSE
525 | 4 |  | GTRTN03030000_07_237734_0006 | Switch of red and orange wires on relay | 1 | 0 | 4 | Photo | FALSE
525 | 5 | Photo | GTRTN03030000_07_237734_0006 | Open the housings of the new cables and check the tinning | 2 | 0 | 5 | Photo | FALSE
525 | 6 | To check | GTRTN03030000_07_237734_0006 | Make sure the connectors are well inserted on the resistance and on the control board relays and measure the resistance value >= 13.2 Ohms | 0 | 1 | 7 | Number | FALSE
525 | 7 | Photo | GTRTN03030000_07_237734_0006 | After replacing the wires, make a green mark on the top of the crimp terminal housings and take a top view photo of the connectors. | 1 | 0 | 8 | Photo | FALSE
525 | 8 | Photo | GTRTN03030000_07_237734_0006 | Take a right view photo of the control board after replacing the wires | 1 | 0 | 9 | Photo | FALSE
525 | 9 | To check | GTRTN03030000_07_237734_0006 | Make sure that the control card is correctly clipped | 0 | 0 | 10 | None | FALSE
525 | 10 | To check | GTRTN03030000_07_237734_0006 | Make sure not to pinch the electric wires when screwing the cover | 1 | 0 | 11 | Photo | FALSE
525 | 11 |  | GTRTN03030000_07_237734_0006 | Missing battery lid and its screw | 1 | 0 | 12 | Photo | FALSE
525 | 12 | Photo | GTRTN03030000_07_237734_0006 | Screw the control board cover with 4 screws at 1.1 foot-pound torque. Mark the 7 screws. | 1 | 0 | 15 | 7 green mark on screws + Photo | FALSE
525 | 13 |  | GTRTN03030000_07_237734_0006 | Missing right top screw of the elect control board lid | 1 | 0 | 16 | Photo | FALSE
525 | 14 |  | GTRTN03030000_07_237734_0006 | Missing exchanger burn protection and its label | 1 | 0 | 17 | Photo | FALSE
525 | 15 |  | GTRTN03030000_07_237734_0006 | Missing electric hazard label (on elect control board lid) | 1 | 0 | 18 | Photo | FALSE
525 | 16 |  | GTRTN03030000_07_237734_0006 | Check the tightness of the sanitary pipe connections (2 N.m) | 0 | 0 | 19 | To check | FALSE
525 | 17 |  | GTRTN03030000_07_237734_0006 | Missing clamps on heating module | 1 | 0 | 20 | Photo | FALSE
525 | 18 |  | GTRTN03030000_07_237734_0006 | Check the 2 locking pin on the heating module | 1 | 0 | 22 | photo | FALSE
525 | 19 | Photo | GTRTN03030000_07_237734_0006 | Check two hose clamps position of the dead return water | 1 | 0 | 13 | Photo | FALSE
525 | 20 |  | GTRTN03030000_07_237734_0006 | Check the hose clamp position next to the static water valve | 1 | 0 | 21 | Photo | FALSE
525 | 21 | To check | GTRTN03030000_07_237734_0006 | Check the foam insulation on the front lid | 0 | 0 | 23 | To check | FALSE
525 | 22 | To check | GTRTN03030000_07_237734_0006 | Check the sealing foam on the front lid | 0 | 0 | 24 | None | FALSE
525 | 23 | Photo | GTRTN03030000_07_237734_0006 | Make sure that the tin fills the crimping from the top to the bottom | 2 | 0 | 14 | Photo | FALSE
525 | 24 | Photo | GTRTN03030000_07_237734_0006 | Screw the front cover with a 1.1 foot-pound torque and fix 4 screws on the front cover (model 4x20) and take two pictures (from right and left) | 2 | 0 | 35 | Photo (x2) | FALSE
525 | 25 | To check | GTRTN03030000_07_237734_0006 | Make sure that the connectors are well inserted on the resistance and measure the resistance value >= 13.2 Ohms | 0 | 1 | 25 | Number | FALSE
525 | 26 | Photo | GTRTN03030000_07_237734_0006 | After the operation, make a green mark on the top of the crimp terminal housings and take a top view photo of the connectors | 1 | 0 | 26 | Photo | FALSE
525 | 27 |  | GTRTN03030000_07_237734_0006 | Missing grounding connect label (upper heating element) | 1 | 0 | 27 | Photo | FALSE
525 | 28 | Photo | GTRTN03030000_07_237734_0006 | Mark the 5 screws | 1 | 0 | 28 | Photo | FALSE
525 | 29 | Photo | GTRTN03030000_07_237734_0006 | Screw the resistance cover with 2 screws (model 4x16) at 1.1 foot-pound torque and mark them. | 1 | 0 | 36 | Photo | FALSE
525 | 30 | To check | GTRTN03030000_07_237734_0006 | Check the black fitting caps and the water filter | 1 | 0 | 29 | None | FALSE
525 | 31 | To check | GTRTN03030000_07_237734_0006 | Check the shutter for the M4 rivckles | 0 | 0 | 30 | None | FALSE
525 | 32 |  | GTRTN03030000_07_237734_0006 | Check the 2 blue foams, the flat foam and hose clamp (filling part) | 1 | 0 | 31 | Photo | TRUE
525 | 33 |  | GTRTN03030000_07_237734_0006 | Change the level float switch, write in table the number of the level float switch | 1 | 1 | 32 | Photo + Number | TRUE
525 | 34 | To check | GTRTN03030000_07_237734_0006 | Check the level float switch shutter | 0 | 0 | 33 | None | FALSE
525 | 35 |  | GTRTN03030000_07_237734_0006 | Check instructions label presence | 0 | 0 | 34 | None | FALSE
525 | 36 | Photo | GTRTN03030000_07_237734_0006 | Stick a green sticker on nameplate labels (water heater), take a photo of the nameplate | 1 | 0 | 37 | Photo | FALSE
525 | 37 |  | GTRTN03030000_07_237734_0006 | Check energy guide label presence | 0 | 0 | 38 | None | FALSE
525 | 38 |  | GTRTN03030000_07_237734_0006 | Put the transparent protective sheet back | 0 | 0 | 39 | None | FALSE
525 | 39 |  | GTRTN03030000_07_237734_0006 | Check burn hazard label presence | 0 | 0 | 40 | None | FALSE
525 | 40 | Photo | GTRTN03030000_07_237734_0006 | Scan the data matrix on the back of the manual | 1 | 0 | 41 | None | FALSE
525 | 41 | Photo | GTRTN03030000_07_237734_0006 | Stick a green sticker on cardboard label, take a photo of the label with the pallet | 1 | 1 | 42 | Photo + Comments | FALSE
525 | 42 | Number | GTRTN03030000_07_237734_0006 | Number | 0 | 1 | 43 | Number | FALSE
525 | 43 |  | GTRTN03030000_07_237734_0006 | Take a picture of the two terminals before soldering and check there are no strings showing out of the terminals. | 2 | 1 | 6 | Photo | FALSE
526 | 1 | To check | GTRTN03030000_07_237734_0031 | Check the condition of the green/yellow wire after cutting the rilsan clamp | 0 | 0 | 1 | To check | FALSE
526 | 2 | Photo | GTRTN03030000_07_237734_0031 | Check the connection of the green/yellow wire to the resistance terminal after cutting the rilsan clamp | 1 | 0 | 2 | Green mark | FALSE
526 | 3 |  | GTRTN03030000_07_237734_0031 | Change the control board (scan the new data matrix and send the order card identifiers to "LES HERBIERS" factory) | 1 | 0 | 3 | Photo QR code | FALSE
526 | 4 |  | GTRTN03030000_07_237734_0031 | Switch of red and orange wires on relay | 1 | 0 | 4 | Photo | FALSE
526 | 5 | Photo | GTRTN03030000_07_237734_0031 | Open the housings of the new cables and check the tinning | 2 | 0 | 5 | Photo | FALSE
526 | 6 | To check | GTRTN03030000_07_237734_0031 | Make sure the connectors are well inserted on the resistance and on the control board relays and measure the resistance value >= 13.2 Ohms | 0 | 1 | 7 | Number | FALSE
526 | 7 | Photo | GTRTN03030000_07_237734_0031 | After replacing the wires, make a green mark on the top of the crimp terminal housings and take a top view photo of the connectors. | 1 | 0 | 8 | Photo | FALSE
526 | 8 | Photo | GTRTN03030000_07_237734_0031 | Take a right view photo of the control board after replacing the wires | 1 | 0 | 9 | Photo | FALSE
526 | 9 | To check | GTRTN03030000_07_237734_0031 | Make sure that the control card is correctly clipped | 0 | 0 | 10 | None | FALSE
526 | 10 | To check | GTRTN03030000_07_237734_0031 | Make sure not to pinch the electric wires when screwing the cover | 1 | 0 | 11 | Photo | FALSE
526 | 11 |  | GTRTN03030000_07_237734_0031 | Missing battery lid and its screw | 1 | 0 | 12 | Photo | FALSE
526 | 12 | Photo | GTRTN03030000_07_237734_0031 | Screw the control board cover with 4 screws at 1.1 foot-pound torque. Mark the 7 screws. | 1 | 0 | 15 | 7 green mark on screws + Photo | FALSE
526 | 13 |  | GTRTN03030000_07_237734_0031 | Missing right top screw of the elect control board lid | 1 | 0 | 16 | Photo | FALSE
526 | 14 |  | GTRTN03030000_07_237734_0031 | Missing exchanger burn protection and its label | 1 | 0 | 17 | Photo | FALSE
526 | 15 |  | GTRTN03030000_07_237734_0031 | Missing electric hazard label (on elect control board lid) | 1 | 0 | 18 | Photo | FALSE
526 | 16 |  | GTRTN03030000_07_237734_0031 | Check the tightness of the sanitary pipe connections (2 N.m) | 0 | 0 | 19 | To check | FALSE
526 | 17 |  | GTRTN03030000_07_237734_0031 | Missing clamps on heating module | 1 | 0 | 20 | Photo | FALSE
526 | 18 |  | GTRTN03030000_07_237734_0031 | Check the 2 locking pin on the heating module | 1 | 0 | 22 | photo | FALSE
526 | 19 | Photo | GTRTN03030000_07_237734_0031 | Check two hose clamps position of the dead return water | 1 | 0 | 13 | Photo | FALSE
526 | 20 |  | GTRTN03030000_07_237734_0031 | Check the hose clamp position next to the static water valve | 1 | 0 | 21 | Photo | FALSE
526 | 21 | To check | GTRTN03030000_07_237734_0031 | Check the foam insulation on the front lid | 0 | 0 | 23 | To check | FALSE
526 | 22 | To check | GTRTN03030000_07_237734_0031 | Check the sealing foam on the front lid | 0 | 0 | 24 | None | FALSE
526 | 23 | Photo | GTRTN03030000_07_237734_0031 | Make sure that the tin fills the crimping from the top to the bottom | 2 | 0 | 14 | Photo | FALSE
526 | 24 | Photo | GTRTN03030000_07_237734_0031 | Screw the front cover with a 1.1 foot-pound torque and fix 4 screws on the front cover (model 4x20) and take two pictures (from right and left) | 2 | 0 | 35 | Photo (x2) | FALSE
526 | 25 | To check | GTRTN03030000_07_237734_0031 | Make sure that the connectors are well inserted on the resistance and measure the resistance value >= 13.2 Ohms | 0 | 1 | 25 | Number | FALSE
526 | 26 | Photo | GTRTN03030000_07_237734_0031 | After the operation, make a green mark on the top of the crimp terminal housings and take a top view photo of the connectors | 1 | 0 | 26 | Photo | FALSE
526 | 27 |  | GTRTN03030000_07_237734_0031 | Missing grounding connect label (upper heating element) | 1 | 0 | 27 | Photo | FALSE
526 | 28 | Photo | GTRTN03030000_07_237734_0031 | Mark the 5 screws | 1 | 0 | 28 | Photo | FALSE
526 | 29 | Photo | GTRTN03030000_07_237734_0031 | Screw the resistance cover with 2 screws (model 4x16) at 1.1 foot-pound torque and mark them. | 1 | 0 | 36 | Photo | FALSE
526 | 30 | To check | GTRTN03030000_07_237734_0031 | Check the black fitting caps and the water filter | 1 | 0 | 29 | None | FALSE
526 | 31 | To check | GTRTN03030000_07_237734_0031 | Check the shutter for the M4 rivckles | 0 | 0 | 30 | None | FALSE
526 | 32 |  | GTRTN03030000_07_237734_0031 | Check the 2 blue foams, the flat foam and hose clamp (filling part) | 1 | 0 | 31 | Photo | TRUE
526 | 33 |  | GTRTN03030000_07_237734_0031 | Change the level float switch, write in table the number of the level float switch | 1 | 1 | 32 | Photo + Number | TRUE
526 | 34 | To check | GTRTN03030000_07_237734_0031 | Check the level float switch shutter | 0 | 0 | 33 | None | FALSE
526 | 35 |  | GTRTN03030000_07_237734_0031 | Check instructions label presence | 0 | 0 | 34 | None | FALSE
526 | 36 | Photo | GTRTN03030000_07_237734_0031 | Stick a green sticker on nameplate labels (water heater), take a photo of the nameplate | 1 | 0 | 37 | Photo | FALSE
526 | 37 |  | GTRTN03030000_07_237734_0031 | Check energy guide label presence | 0 | 0 | 38 | None | FALSE
526 | 38 |  | GTRTN03030000_07_237734_0031 | Put the transparent protective sheet back | 0 | 0 | 39 | None | FALSE
526 | 39 |  | GTRTN03030000_07_237734_0031 | Check burn hazard label presence | 0 | 0 | 40 | None | FALSE
526 | 40 | Photo | GTRTN03030000_07_237734_0031 | Scan the data matrix on the back of the manual | 1 | 0 | 41 | None | FALSE
526 | 41 | Photo | GTRTN03030000_07_237734_0031 | Stick a green sticker on cardboard label, take a photo of the label with the pallet | 1 | 1 | 42 | Photo + Comments | FALSE
526 | 42 | Number | GTRTN03030000_07_237734_0031 | Number | 0 | 1 | 43 | Number | FALSE
526 | 43 |  | GTRTN03030000_07_237734_0031 | Take a picture of the two terminals before soldering and check there are no strings showing out of the terminals. | 2 | 1 | 6 | Photo | FALSE
527 | 1 | To check | GTRTN03030000_07_237734_0049 | Check the condition of the green/yellow wire after cutting the rilsan clamp | 0 | 0 | 1 | To check | FALSE
527 | 2 | Photo | GTRTN03030000_07_237734_0049 | Check the connection of the green/yellow wire to the resistance terminal after cutting the rilsan clamp | 1 | 0 | 2 | Green mark | FALSE
527 | 3 |  | GTRTN03030000_07_237734_0049 | Change the control board (scan the new data matrix and send the order card identifiers to "LES HERBIERS" factory) | 1 | 0 | 3 | Photo QR code | FALSE
527 | 4 |  | GTRTN03030000_07_237734_0049 | Switch of red and orange wires on relay | 1 | 0 | 4 | Photo | FALSE
527 | 5 | Photo | GTRTN03030000_07_237734_0049 | Open the housings of the new cables and check the tinning | 2 | 0 | 5 | Photo | FALSE
527 | 6 | To check | GTRTN03030000_07_237734_0049 | Make sure the connectors are well inserted on the resistance and on the control board relays and measure the resistance value >= 13.2 Ohms | 0 | 1 | 7 | Number | FALSE
527 | 7 | Photo | GTRTN03030000_07_237734_0049 | After replacing the wires, make a green mark on the top of the crimp terminal housings and take a top view photo of the connectors. | 1 | 0 | 8 | Photo | FALSE
527 | 8 | Photo | GTRTN03030000_07_237734_0049 | Take a right view photo of the control board after replacing the wires | 1 | 0 | 9 | Photo | FALSE
527 | 9 | To check | GTRTN03030000_07_237734_0049 | Make sure that the control card is correctly clipped | 0 | 0 | 10 | None | FALSE
527 | 10 | To check | GTRTN03030000_07_237734_0049 | Make sure not to pinch the electric wires when screwing the cover | 1 | 0 | 11 | Photo | FALSE
527 | 11 |  | GTRTN03030000_07_237734_0049 | Missing battery lid and its screw | 1 | 0 | 12 | Photo | FALSE
527 | 12 | Photo | GTRTN03030000_07_237734_0049 | Screw the control board cover with 4 screws at 1.1 foot-pound torque. Mark the 7 screws. | 1 | 0 | 15 | 7 green mark on screws + Photo | FALSE
527 | 13 |  | GTRTN03030000_07_237734_0049 | Missing right top screw of the elect control board lid | 1 | 0 | 16 | Photo | FALSE
527 | 14 |  | GTRTN03030000_07_237734_0049 | Missing exchanger burn protection and its label | 1 | 0 | 17 | Photo | FALSE
527 | 15 |  | GTRTN03030000_07_237734_0049 | Missing electric hazard label (on elect control board lid) | 1 | 0 | 18 | Photo | FALSE
527 | 16 |  | GTRTN03030000_07_237734_0049 | Check the tightness of the sanitary pipe connections (2 N.m) | 0 | 0 | 19 | To check | FALSE
527 | 17 |  | GTRTN03030000_07_237734_0049 | Missing clamps on heating module | 1 | 0 | 20 | Photo | FALSE
527 | 18 |  | GTRTN03030000_07_237734_0049 | Check the 2 locking pin on the heating module | 1 | 0 | 22 | photo | FALSE
527 | 19 | Photo | GTRTN03030000_07_237734_0049 | Check two hose clamps position of the dead return water | 1 | 0 | 13 | Photo | FALSE
527 | 20 |  | GTRTN03030000_07_237734_0049 | Check the hose clamp position next to the static water valve | 1 | 0 | 21 | Photo | FALSE
527 | 21 | To check | GTRTN03030000_07_237734_0049 | Check the foam insulation on the front lid | 0 | 0 | 23 | To check | FALSE
527 | 22 | To check | GTRTN03030000_07_237734_0049 | Check the sealing foam on the front lid | 0 | 0 | 24 | None | FALSE
527 | 23 | Photo | GTRTN03030000_07_237734_0049 | Make sure that the tin fills the crimping from the top to the bottom | 2 | 0 | 14 | Photo | FALSE
527 | 24 | Photo | GTRTN03030000_07_237734_0049 | Screw the front cover with a 1.1 foot-pound torque and fix 4 screws on the front cover (model 4x20) and take two pictures (from right and left) | 2 | 0 | 35 | Photo (x2) | FALSE
527 | 25 | To check | GTRTN03030000_07_237734_0049 | Make sure that the connectors are well inserted on the resistance and measure the resistance value >= 13.2 Ohms | 0 | 1 | 25 | Number | FALSE
527 | 26 | Photo | GTRTN03030000_07_237734_0049 | After the operation, make a green mark on the top of the crimp terminal housings and take a top view photo of the connectors | 1 | 0 | 26 | Photo | FALSE
527 | 27 |  | GTRTN03030000_07_237734_0049 | Missing grounding connect label (upper heating element) | 1 | 0 | 27 | Photo | FALSE
527 | 28 | Photo | GTRTN03030000_07_237734_0049 | Mark the 5 screws | 1 | 0 | 28 | Photo | FALSE
527 | 29 | Photo | GTRTN03030000_07_237734_0049 | Screw the resistance cover with 2 screws (model 4x16) at 1.1 foot-pound torque and mark them. | 1 | 0 | 36 | Photo | FALSE
527 | 30 | To check | GTRTN03030000_07_237734_0049 | Check the black fitting caps and the water filter | 1 | 0 | 29 | None | FALSE
527 | 31 | To check | GTRTN03030000_07_237734_0049 | Check the shutter for the M4 rivckles | 0 | 0 | 30 | None | FALSE
527 | 32 |  | GTRTN03030000_07_237734_0049 | Check the 2 blue foams, the flat foam and hose clamp (filling part) | 1 | 0 | 31 | Photo | TRUE
527 | 33 |  | GTRTN03030000_07_237734_0049 | Change the level float switch, write in table the number of the level float switch | 1 | 1 | 32 | Photo + Number | TRUE
527 | 34 | To check | GTRTN03030000_07_237734_0049 | Check the level float switch shutter | 0 | 0 | 33 | None | FALSE
527 | 35 |  | GTRTN03030000_07_237734_0049 | Check instructions label presence | 0 | 0 | 34 | None | FALSE
527 | 36 | Photo | GTRTN03030000_07_237734_0049 | Stick a green sticker on nameplate labels (water heater), take a photo of the nameplate | 1 | 0 | 37 | Photo | FALSE
527 | 37 |  | GTRTN03030000_07_237734_0049 | Check energy guide label presence | 0 | 0 | 38 | None | FALSE
527 | 38 |  | GTRTN03030000_07_237734_0049 | Put the transparent protective sheet back | 0 | 0 | 39 | None | FALSE
527 | 39 |  | GTRTN03030000_07_237734_0049 | Check burn hazard label presence | 0 | 0 | 40 | None | FALSE
527 | 40 | Photo | GTRTN03030000_07_237734_0049 | Scan the data matrix on the back of the manual | 1 | 0 | 41 | None | FALSE
527 | 41 | Photo | GTRTN03030000_07_237734_0049 | Stick a green sticker on cardboard label, take a photo of the label with the pallet | 1 | 1 | 42 | Photo + Comments | FALSE
527 | 42 | Number | GTRTN03030000_07_237734_0049 | Number | 0 | 1 | 43 | Number | FALSE
527 | 43 |  | GTRTN03030000_07_237734_0049 | Take a picture of the two terminals before soldering and check there are no strings showing out of the terminals. | 2 | 1 | 6 | Photo | FALSE
528 | 1 | To check | GTRTN03030000_07_237734_0118 | Check the condition of the green/yellow wire after cutting the rilsan clamp | 0 | 0 | 1 | To check | FALSE
528 | 2 | Photo | GTRTN03030000_07_237734_0118 | Check the connection of the green/yellow wire to the resistance terminal after cutting the rilsan clamp | 1 | 0 | 2 | Green mark | FALSE
528 | 3 |  | GTRTN03030000_07_237734_0118 | Change the control board (scan the new data matrix and send the order card identifiers to "LES HERBIERS" factory) | 1 | 0 | 3 | Photo QR code | FALSE
528 | 4 |  | GTRTN03030000_07_237734_0118 | Switch of red and orange wires on relay | 1 | 0 | 4 | Photo | FALSE
528 | 5 | Photo | GTRTN03030000_07_237734_0118 | Open the housings of the new cables and check the tinning | 2 | 0 | 5 | Photo | FALSE
528 | 6 | To check | GTRTN03030000_07_237734_0118 | Make sure the connectors are well inserted on the resistance and on the control board relays and measure the resistance value >= 13.2 Ohms | 0 | 1 | 7 | Number | FALSE
528 | 7 | Photo | GTRTN03030000_07_237734_0118 | After replacing the wires, make a green mark on the top of the crimp terminal housings and take a top view photo of the connectors. | 1 | 0 | 8 | Photo | FALSE
528 | 8 | Photo | GTRTN03030000_07_237734_0118 | Take a right view photo of the control board after replacing the wires | 1 | 0 | 9 | Photo | FALSE
528 | 9 | To check | GTRTN03030000_07_237734_0118 | Make sure that the control card is correctly clipped | 0 | 0 | 10 | None | FALSE
528 | 10 | To check | GTRTN03030000_07_237734_0118 | Make sure not to pinch the electric wires when screwing the cover | 1 | 0 | 11 | Photo | FALSE
528 | 11 |  | GTRTN03030000_07_237734_0118 | Missing battery lid and its screw | 1 | 0 | 12 | Photo | FALSE
528 | 12 | Photo | GTRTN03030000_07_237734_0118 | Screw the control board cover with 4 screws at 1.1 foot-pound torque. Mark the 7 screws. | 1 | 0 | 15 | 7 green mark on screws + Photo | FALSE
528 | 13 |  | GTRTN03030000_07_237734_0118 | Missing right top screw of the elect control board lid | 1 | 0 | 16 | Photo | FALSE
528 | 14 |  | GTRTN03030000_07_237734_0118 | Missing exchanger burn protection and its label | 1 | 0 | 17 | Photo | FALSE
528 | 15 |  | GTRTN03030000_07_237734_0118 | Missing electric hazard label (on elect control board lid) | 1 | 0 | 18 | Photo | FALSE
528 | 16 |  | GTRTN03030000_07_237734_0118 | Check the tightness of the sanitary pipe connections (2 N.m) | 0 | 0 | 19 | To check | FALSE
528 | 17 |  | GTRTN03030000_07_237734_0118 | Missing clamps on heating module | 1 | 0 | 20 | Photo | FALSE
528 | 18 |  | GTRTN03030000_07_237734_0118 | Check the 2 locking pin on the heating module | 1 | 0 | 22 | photo | FALSE
528 | 19 | Photo | GTRTN03030000_07_237734_0118 | Check two hose clamps position of the dead return water | 1 | 0 | 13 | Photo | FALSE
528 | 20 |  | GTRTN03030000_07_237734_0118 | Check the hose clamp position next to the static water valve | 1 | 0 | 21 | Photo | FALSE
528 | 21 | To check | GTRTN03030000_07_237734_0118 | Check the foam insulation on the front lid | 0 | 0 | 23 | To check | FALSE
528 | 22 | To check | GTRTN03030000_07_237734_0118 | Check the sealing foam on the front lid | 0 | 0 | 24 | None | FALSE
528 | 23 | Photo | GTRTN03030000_07_237734_0118 | Make sure that the tin fills the crimping from the top to the bottom | 2 | 0 | 14 | Photo | FALSE
528 | 24 | Photo | GTRTN03030000_07_237734_0118 | Screw the front cover with a 1.1 foot-pound torque and fix 4 screws on the front cover (model 4x20) and take two pictures (from right and left) | 2 | 0 | 35 | Photo (x2) | FALSE
528 | 25 | To check | GTRTN03030000_07_237734_0118 | Make sure that the connectors are well inserted on the resistance and measure the resistance value >= 13.2 Ohms | 0 | 1 | 25 | Number | FALSE
528 | 26 | Photo | GTRTN03030000_07_237734_0118 | After the operation, make a green mark on the top of the crimp terminal housings and take a top view photo of the connectors | 1 | 0 | 26 | Photo | FALSE
528 | 27 |  | GTRTN03030000_07_237734_0118 | Missing grounding connect label (upper heating element) | 1 | 0 | 27 | Photo | FALSE
528 | 28 | Photo | GTRTN03030000_07_237734_0118 | Mark the 5 screws | 1 | 0 | 28 | Photo | FALSE
528 | 29 | Photo | GTRTN03030000_07_237734_0118 | Screw the resistance cover with 2 screws (model 4x16) at 1.1 foot-pound torque and mark them. | 1 | 0 | 36 | Photo | FALSE
528 | 30 | To check | GTRTN03030000_07_237734_0118 | Check the black fitting caps and the water filter | 1 | 0 | 29 | None | FALSE
528 | 31 | To check | GTRTN03030000_07_237734_0118 | Check the shutter for the M4 rivckles | 0 | 0 | 30 | None | FALSE
528 | 32 |  | GTRTN03030000_07_237734_0118 | Check the 2 blue foams, the flat foam and hose clamp (filling part) | 1 | 0 | 31 | Photo | TRUE
528 | 33 |  | GTRTN03030000_07_237734_0118 | Change the level float switch, write in table the number of the level float switch | 1 | 1 | 32 | Photo + Number | TRUE
528 | 34 | To check | GTRTN03030000_07_237734_0118 | Check the level float switch shutter | 0 | 0 | 33 | None | FALSE
528 | 35 |  | GTRTN03030000_07_237734_0118 | Check instructions label presence | 0 | 0 | 34 | None | FALSE
528 | 36 | Photo | GTRTN03030000_07_237734_0118 | Stick a green sticker on nameplate labels (water heater), take a photo of the nameplate | 1 | 0 | 37 | Photo | FALSE
528 | 37 |  | GTRTN03030000_07_237734_0118 | Check energy guide label presence | 0 | 0 | 38 | None | FALSE
528 | 38 |  | GTRTN03030000_07_237734_0118 | Put the transparent protective sheet back | 0 | 0 | 39 | None | FALSE
528 | 39 |  | GTRTN03030000_07_237734_0118 | Check burn hazard label presence | 0 | 0 | 40 | None | FALSE
528 | 40 | Photo | GTRTN03030000_07_237734_0118 | Scan the data matrix on the back of the manual | 1 | 0 | 41 | None | FALSE
528 | 41 | Photo | GTRTN03030000_07_237734_0118 | Stick a green sticker on cardboard label, take a photo of the label with the pallet | 1 | 1 | 42 | Photo + Comments | FALSE
528 | 42 | Number | GTRTN03030000_07_237734_0118 | Number | 0 | 1 | 43 | Number | FALSE
528 | 43 |  | GTRTN03030000_07_237734_0118 | Take a picture of the two terminals before soldering and check there are no strings showing out of the terminals. | 2 | 1 | 6 | Photo | FALSE
529 | 1 | To check | GTRTN03030000_07_237734_0051 | Check the condition of the green/yellow wire after cutting the rilsan clamp | 0 | 0 | 1 | To check | FALSE
529 | 2 | Photo | GTRTN03030000_07_237734_0051 | Check the connection of the green/yellow wire to the resistance terminal after cutting the rilsan clamp | 1 | 0 | 2 | Green mark | FALSE
529 | 3 |  | GTRTN03030000_07_237734_0051 | Change the control board (scan the new data matrix and send the order card identifiers to "LES HERBIERS" factory) | 1 | 0 | 3 | Photo QR code | FALSE
529 | 4 |  | GTRTN03030000_07_237734_0051 | Switch of red and orange wires on relay | 1 | 0 | 4 | Photo | FALSE
529 | 5 | Photo | GTRTN03030000_07_237734_0051 | Open the housings of the new cables and check the tinning | 2 | 0 | 5 | Photo | FALSE
529 | 6 | To check | GTRTN03030000_07_237734_0051 | Make sure the connectors are well inserted on the resistance and on the control board relays and measure the resistance value >= 13.2 Ohms | 0 | 1 | 7 | Number | FALSE
529 | 7 | Photo | GTRTN03030000_07_237734_0051 | After replacing the wires, make a green mark on the top of the crimp terminal housings and take a top view photo of the connectors. | 1 | 0 | 8 | Photo | FALSE
529 | 8 | Photo | GTRTN03030000_07_237734_0051 | Take a right view photo of the control board after replacing the wires | 1 | 0 | 9 | Photo | FALSE
529 | 9 | To check | GTRTN03030000_07_237734_0051 | Make sure that the control card is correctly clipped | 0 | 0 | 10 | None | FALSE
529 | 10 | To check | GTRTN03030000_07_237734_0051 | Make sure not to pinch the electric wires when screwing the cover | 1 | 0 | 11 | Photo | FALSE
529 | 11 |  | GTRTN03030000_07_237734_0051 | Missing battery lid and its screw | 1 | 0 | 12 | Photo | FALSE
529 | 12 | Photo | GTRTN03030000_07_237734_0051 | Screw the control board cover with 4 screws at 1.1 foot-pound torque. Mark the 7 screws. | 1 | 0 | 15 | 7 green mark on screws + Photo | FALSE
529 | 13 |  | GTRTN03030000_07_237734_0051 | Missing right top screw of the elect control board lid | 1 | 0 | 16 | Photo | FALSE
529 | 14 |  | GTRTN03030000_07_237734_0051 | Missing exchanger burn protection and its label | 1 | 0 | 17 | Photo | FALSE
529 | 15 |  | GTRTN03030000_07_237734_0051 | Missing electric hazard label (on elect control board lid) | 1 | 0 | 18 | Photo | FALSE
529 | 16 |  | GTRTN03030000_07_237734_0051 | Check the tightness of the sanitary pipe connections (2 N.m) | 0 | 0 | 19 | To check | FALSE
529 | 17 |  | GTRTN03030000_07_237734_0051 | Missing clamps on heating module | 1 | 0 | 20 | Photo | FALSE
529 | 18 |  | GTRTN03030000_07_237734_0051 | Check the 2 locking pin on the heating module | 1 | 0 | 22 | photo | FALSE
529 | 19 | Photo | GTRTN03030000_07_237734_0051 | Check two hose clamps position of the dead return water | 1 | 0 | 13 | Photo | FALSE
529 | 20 |  | GTRTN03030000_07_237734_0051 | Check the hose clamp position next to the static water valve | 1 | 0 | 21 | Photo | FALSE
529 | 21 | To check | GTRTN03030000_07_237734_0051 | Check the foam insulation on the front lid | 0 | 0 | 23 | To check | FALSE
529 | 22 | To check | GTRTN03030000_07_237734_0051 | Check the sealing foam on the front lid | 0 | 0 | 24 | None | FALSE
529 | 23 | Photo | GTRTN03030000_07_237734_0051 | Make sure that the tin fills the crimping from the top to the bottom | 2 | 0 | 14 | Photo | FALSE
529 | 24 | Photo | GTRTN03030000_07_237734_0051 | Screw the front cover with a 1.1 foot-pound torque and fix 4 screws on the front cover (model 4x20) and take two pictures (from right and left) | 2 | 0 | 35 | Photo (x2) | FALSE
529 | 25 | To check | GTRTN03030000_07_237734_0051 | Make sure that the connectors are well inserted on the resistance and measure the resistance value >= 13.2 Ohms | 0 | 1 | 25 | Number | FALSE
529 | 26 | Photo | GTRTN03030000_07_237734_0051 | After the operation, make a green mark on the top of the crimp terminal housings and take a top view photo of the connectors | 1 | 0 | 26 | Photo | FALSE
529 | 27 |  | GTRTN03030000_07_237734_0051 | Missing grounding connect label (upper heating element) | 1 | 0 | 27 | Photo | FALSE
529 | 28 | Photo | GTRTN03030000_07_237734_0051 | Mark the 5 screws | 1 | 0 | 28 | Photo | FALSE
529 | 29 | Photo | GTRTN03030000_07_237734_0051 | Screw the resistance cover with 2 screws (model 4x16) at 1.1 foot-pound torque and mark them. | 1 | 0 | 36 | Photo | FALSE
529 | 30 | To check | GTRTN03030000_07_237734_0051 | Check the black fitting caps and the water filter | 1 | 0 | 29 | None | FALSE
529 | 31 | To check | GTRTN03030000_07_237734_0051 | Check the shutter for the M4 rivckles | 0 | 0 | 30 | None | FALSE
529 | 32 |  | GTRTN03030000_07_237734_0051 | Check the 2 blue foams, the flat foam and hose clamp (filling part) | 1 | 0 | 31 | Photo | TRUE
529 | 33 |  | GTRTN03030000_07_237734_0051 | Change the level float switch, write in table the number of the level float switch | 1 | 1 | 32 | Photo + Number | TRUE
529 | 34 | To check | GTRTN03030000_07_237734_0051 | Check the level float switch shutter | 0 | 0 | 33 | None | FALSE
529 | 35 |  | GTRTN03030000_07_237734_0051 | Check instructions label presence | 0 | 0 | 34 | None | FALSE
529 | 36 | Photo | GTRTN03030000_07_237734_0051 | Stick a green sticker on nameplate labels (water heater), take a photo of the nameplate | 1 | 0 | 37 | Photo | FALSE
529 | 37 |  | GTRTN03030000_07_237734_0051 | Check energy guide label presence | 0 | 0 | 38 | None | FALSE
529 | 38 |  | GTRTN03030000_07_237734_0051 | Put the transparent protective sheet back | 0 | 0 | 39 | None | FALSE
529 | 39 |  | GTRTN03030000_07_237734_0051 | Check burn hazard label presence | 0 | 0 | 40 | None | FALSE
529 | 40 | Photo | GTRTN03030000_07_237734_0051 | Scan the data matrix on the back of the manual | 1 | 0 | 41 | None | FALSE
529 | 41 | Photo | GTRTN03030000_07_237734_0051 | Stick a green sticker on cardboard label, take a photo of the label with the pallet | 1 | 1 | 42 | Photo + Comments | FALSE
529 | 42 | Number | GTRTN03030000_07_237734_0051 | Number | 0 | 1 | 43 | Number | FALSE
529 | 43 |  | GTRTN03030000_07_237734_0051 | Take a picture of the two terminals before soldering and check there are no strings showing out of the terminals. | 2 | 1 | 6 | Photo | FALSE
530 | 1 | To check | GTRTN03030000_07_237734_0125 | Check the condition of the green/yellow wire after cutting the rilsan clamp | 0 | 0 | 1 | To check | FALSE
530 | 2 | Photo | GTRTN03030000_07_237734_0125 | Check the connection of the green/yellow wire to the resistance terminal after cutting the rilsan clamp | 1 | 0 | 2 | Green mark | FALSE
530 | 3 |  | GTRTN03030000_07_237734_0125 | Change the control board (scan the new data matrix and send the order card identifiers to "LES HERBIERS" factory) | 1 | 0 | 3 | Photo QR code | FALSE
530 | 4 |  | GTRTN03030000_07_237734_0125 | Switch of red and orange wires on relay | 1 | 0 | 4 | Photo | FALSE
530 | 5 | Photo | GTRTN03030000_07_237734_0125 | Open the housings of the new cables and check the tinning | 2 | 0 | 5 | Photo | FALSE
530 | 6 | To check | GTRTN03030000_07_237734_0125 | Make sure the connectors are well inserted on the resistance and on the control board relays and measure the resistance value >= 13.2 Ohms | 0 | 1 | 7 | Number | FALSE
530 | 7 | Photo | GTRTN03030000_07_237734_0125 | After replacing the wires, make a green mark on the top of the crimp terminal housings and take a top view photo of the connectors. | 1 | 0 | 8 | Photo | FALSE
530 | 8 | Photo | GTRTN03030000_07_237734_0125 | Take a right view photo of the control board after replacing the wires | 1 | 0 | 9 | Photo | FALSE
530 | 9 | To check | GTRTN03030000_07_237734_0125 | Make sure that the control card is correctly clipped | 0 | 0 | 10 | None | FALSE
530 | 10 | To check | GTRTN03030000_07_237734_0125 | Make sure not to pinch the electric wires when screwing the cover | 1 | 0 | 11 | Photo | FALSE
530 | 11 |  | GTRTN03030000_07_237734_0125 | Missing battery lid and its screw | 1 | 0 | 12 | Photo | FALSE
530 | 12 | Photo | GTRTN03030000_07_237734_0125 | Screw the control board cover with 4 screws at 1.1 foot-pound torque. Mark the 7 screws. | 1 | 0 | 15 | 7 green mark on screws + Photo | FALSE
530 | 13 |  | GTRTN03030000_07_237734_0125 | Missing right top screw of the elect control board lid | 1 | 0 | 16 | Photo | FALSE
530 | 14 |  | GTRTN03030000_07_237734_0125 | Missing exchanger burn protection and its label | 1 | 0 | 17 | Photo | FALSE
530 | 15 |  | GTRTN03030000_07_237734_0125 | Missing electric hazard label (on elect control board lid) | 1 | 0 | 18 | Photo | FALSE
530 | 16 |  | GTRTN03030000_07_237734_0125 | Check the tightness of the sanitary pipe connections (2 N.m) | 0 | 0 | 19 | To check | FALSE
530 | 17 |  | GTRTN03030000_07_237734_0125 | Missing clamps on heating module | 1 | 0 | 20 | Photo | FALSE
530 | 18 |  | GTRTN03030000_07_237734_0125 | Check the 2 locking pin on the heating module | 1 | 0 | 22 | photo | FALSE
530 | 19 | Photo | GTRTN03030000_07_237734_0125 | Check two hose clamps position of the dead return water | 1 | 0 | 13 | Photo | FALSE
530 | 20 |  | GTRTN03030000_07_237734_0125 | Check the hose clamp position next to the static water valve | 1 | 0 | 21 | Photo | FALSE
530 | 21 | To check | GTRTN03030000_07_237734_0125 | Check the foam insulation on the front lid | 0 | 0 | 23 | To check | FALSE
530 | 22 | To check | GTRTN03030000_07_237734_0125 | Check the sealing foam on the front lid | 0 | 0 | 24 | None | FALSE
530 | 23 | Photo | GTRTN03030000_07_237734_0125 | Make sure that the tin fills the crimping from the top to the bottom | 2 | 0 | 14 | Photo | FALSE
530 | 24 | Photo | GTRTN03030000_07_237734_0125 | Screw the front cover with a 1.1 foot-pound torque and fix 4 screws on the front cover (model 4x20) and take two pictures (from right and left) | 2 | 0 | 35 | Photo (x2) | FALSE
530 | 25 | To check | GTRTN03030000_07_237734_0125 | Make sure that the connectors are well inserted on the resistance and measure the resistance value >= 13.2 Ohms | 0 | 1 | 25 | Number | FALSE
530 | 26 | Photo | GTRTN03030000_07_237734_0125 | After the operation, make a green mark on the top of the crimp terminal housings and take a top view photo of the connectors | 1 | 0 | 26 | Photo | FALSE
530 | 27 |  | GTRTN03030000_07_237734_0125 | Missing grounding connect label (upper heating element) | 1 | 0 | 27 | Photo | FALSE
530 | 28 | Photo | GTRTN03030000_07_237734_0125 | Mark the 5 screws | 1 | 0 | 28 | Photo | FALSE
530 | 29 | Photo | GTRTN03030000_07_237734_0125 | Screw the resistance cover with 2 screws (model 4x16) at 1.1 foot-pound torque and mark them. | 1 | 0 | 36 | Photo | FALSE
530 | 30 | To check | GTRTN03030000_07_237734_0125 | Check the black fitting caps and the water filter | 1 | 0 | 29 | None | FALSE
530 | 31 | To check | GTRTN03030000_07_237734_0125 | Check the shutter for the M4 rivckles | 0 | 0 | 30 | None | FALSE
530 | 32 |  | GTRTN03030000_07_237734_0125 | Check the 2 blue foams, the flat foam and hose clamp (filling part) | 1 | 0 | 31 | Photo | TRUE
530 | 33 |  | GTRTN03030000_07_237734_0125 | Change the level float switch, write in table the number of the level float switch | 1 | 1 | 32 | Photo + Number | TRUE
530 | 34 | To check | GTRTN03030000_07_237734_0125 | Check the level float switch shutter | 0 | 0 | 33 | None | FALSE
530 | 35 |  | GTRTN03030000_07_237734_0125 | Check instructions label presence | 0 | 0 | 34 | None | FALSE
530 | 36 | Photo | GTRTN03030000_07_237734_0125 | Stick a green sticker on nameplate labels (water heater), take a photo of the nameplate | 1 | 0 | 37 | Photo | FALSE
530 | 37 |  | GTRTN03030000_07_237734_0125 | Check energy guide label presence | 0 | 0 | 38 | None | FALSE
530 | 38 |  | GTRTN03030000_07_237734_0125 | Put the transparent protective sheet back | 0 | 0 | 39 | None | FALSE
530 | 39 |  | GTRTN03030000_07_237734_0125 | Check burn hazard label presence | 0 | 0 | 40 | None | FALSE
530 | 40 | Photo | GTRTN03030000_07_237734_0125 | Scan the data matrix on the back of the manual | 1 | 0 | 41 | None | FALSE
530 | 41 | Photo | GTRTN03030000_07_237734_0125 | Stick a green sticker on cardboard label, take a photo of the label with the pallet | 1 | 1 | 42 | Photo + Comments | FALSE
530 | 42 | Number | GTRTN03030000_07_237734_0125 | Number | 0 | 1 | 43 | Number | FALSE
530 | 43 |  | GTRTN03030000_07_237734_0125 | Take a picture of the two terminals before soldering and check there are no strings showing out of the terminals. | 2 | 1 | 6 | Photo | FALSE
531 | 1 | To check | GTRTN03030000_07_237734_0050 | Check the condition of the green/yellow wire after cutting the rilsan clamp | 0 | 0 | 1 | To check | FALSE
531 | 2 | Photo | GTRTN03030000_07_237734_0050 | Check the connection of the green/yellow wire to the resistance terminal after cutting the rilsan clamp | 1 | 0 | 2 | Green mark | FALSE
531 | 3 |  | GTRTN03030000_07_237734_0050 | Change the control board (scan the new data matrix and send the order card identifiers to "LES HERBIERS" factory) | 1 | 0 | 3 | Photo QR code | FALSE
531 | 4 |  | GTRTN03030000_07_237734_0050 | Switch of red and orange wires on relay | 1 | 0 | 4 | Photo | FALSE
531 | 5 | Photo | GTRTN03030000_07_237734_0050 | Open the housings of the new cables and check the tinning | 2 | 0 | 5 | Photo | FALSE
531 | 6 | To check | GTRTN03030000_07_237734_0050 | Make sure the connectors are well inserted on the resistance and on the control board relays and measure the resistance value >= 13.2 Ohms | 0 | 1 | 7 | Number | FALSE
531 | 7 | Photo | GTRTN03030000_07_237734_0050 | After replacing the wires, make a green mark on the top of the crimp terminal housings and take a top view photo of the connectors. | 1 | 0 | 8 | Photo | FALSE
531 | 8 | Photo | GTRTN03030000_07_237734_0050 | Take a right view photo of the control board after replacing the wires | 1 | 0 | 9 | Photo | FALSE
531 | 9 | To check | GTRTN03030000_07_237734_0050 | Make sure that the control card is correctly clipped | 0 | 0 | 10 | None | FALSE
531 | 10 | To check | GTRTN03030000_07_237734_0050 | Make sure not to pinch the electric wires when screwing the cover | 1 | 0 | 11 | Photo | FALSE
531 | 11 |  | GTRTN03030000_07_237734_0050 | Missing battery lid and its screw | 1 | 0 | 12 | Photo | FALSE
531 | 12 | Photo | GTRTN03030000_07_237734_0050 | Screw the control board cover with 4 screws at 1.1 foot-pound torque. Mark the 7 screws. | 1 | 0 | 15 | 7 green mark on screws + Photo | FALSE
531 | 13 |  | GTRTN03030000_07_237734_0050 | Missing right top screw of the elect control board lid | 1 | 0 | 16 | Photo | FALSE
531 | 14 |  | GTRTN03030000_07_237734_0050 | Missing exchanger burn protection and its label | 1 | 0 | 17 | Photo | FALSE
531 | 15 |  | GTRTN03030000_07_237734_0050 | Missing electric hazard label (on elect control board lid) | 1 | 0 | 18 | Photo | FALSE
531 | 16 |  | GTRTN03030000_07_237734_0050 | Check the tightness of the sanitary pipe connections (2 N.m) | 0 | 0 | 19 | To check | FALSE
531 | 17 |  | GTRTN03030000_07_237734_0050 | Missing clamps on heating module | 1 | 0 | 20 | Photo | FALSE
531 | 18 |  | GTRTN03030000_07_237734_0050 | Check the 2 locking pin on the heating module | 1 | 0 | 22 | photo | FALSE
531 | 19 | Photo | GTRTN03030000_07_237734_0050 | Check two hose clamps position of the dead return water | 1 | 0 | 13 | Photo | FALSE
531 | 20 |  | GTRTN03030000_07_237734_0050 | Check the hose clamp position next to the static water valve | 1 | 0 | 21 | Photo | FALSE
531 | 21 | To check | GTRTN03030000_07_237734_0050 | Check the foam insulation on the front lid | 0 | 0 | 23 | To check | FALSE
531 | 22 | To check | GTRTN03030000_07_237734_0050 | Check the sealing foam on the front lid | 0 | 0 | 24 | None | FALSE
531 | 23 | Photo | GTRTN03030000_07_237734_0050 | Make sure that the tin fills the crimping from the top to the bottom | 2 | 0 | 14 | Photo | FALSE
531 | 24 | Photo | GTRTN03030000_07_237734_0050 | Screw the front cover with a 1.1 foot-pound torque and fix 4 screws on the front cover (model 4x20) and take two pictures (from right and left) | 2 | 0 | 35 | Photo (x2) | FALSE
531 | 25 | To check | GTRTN03030000_07_237734_0050 | Make sure that the connectors are well inserted on the resistance and measure the resistance value >= 13.2 Ohms | 0 | 1 | 25 | Number | FALSE
531 | 26 | Photo | GTRTN03030000_07_237734_0050 | After the operation, make a green mark on the top of the crimp terminal housings and take a top view photo of the connectors | 1 | 0 | 26 | Photo | FALSE
531 | 27 |  | GTRTN03030000_07_237734_0050 | Missing grounding connect label (upper heating element) | 1 | 0 | 27 | Photo | FALSE
531 | 28 | Photo | GTRTN03030000_07_237734_0050 | Mark the 5 screws | 1 | 0 | 28 | Photo | FALSE
531 | 29 | Photo | GTRTN03030000_07_237734_0050 | Screw the resistance cover with 2 screws (model 4x16) at 1.1 foot-pound torque and mark them. | 1 | 0 | 36 | Photo | FALSE
531 | 30 | To check | GTRTN03030000_07_237734_0050 | Check the black fitting caps and the water filter | 1 | 0 | 29 | None | FALSE
531 | 31 | To check | GTRTN03030000_07_237734_0050 | Check the shutter for the M4 rivckles | 0 | 0 | 30 | None | FALSE
531 | 32 |  | GTRTN03030000_07_237734_0050 | Check the 2 blue foams, the flat foam and hose clamp (filling part) | 1 | 0 | 31 | Photo | TRUE
531 | 33 |  | GTRTN03030000_07_237734_0050 | Change the level float switch, write in table the number of the level float switch | 1 | 1 | 32 | Photo + Number | TRUE
531 | 34 | To check | GTRTN03030000_07_237734_0050 | Check the level float switch shutter | 0 | 0 | 33 | None | FALSE
531 | 35 |  | GTRTN03030000_07_237734_0050 | Check instructions label presence | 0 | 0 | 34 | None | FALSE
531 | 36 | Photo | GTRTN03030000_07_237734_0050 | Stick a green sticker on nameplate labels (water heater), take a photo of the nameplate | 1 | 0 | 37 | Photo | FALSE
531 | 37 |  | GTRTN03030000_07_237734_0050 | Check energy guide label presence | 0 | 0 | 38 | None | FALSE
531 | 38 |  | GTRTN03030000_07_237734_0050 | Put the transparent protective sheet back | 0 | 0 | 39 | None | FALSE
531 | 39 |  | GTRTN03030000_07_237734_0050 | Check burn hazard label presence | 0 | 0 | 40 | None | FALSE
531 | 40 | Photo | GTRTN03030000_07_237734_0050 | Scan the data matrix on the back of the manual | 1 | 0 | 41 | None | FALSE
531 | 41 | Photo | GTRTN03030000_07_237734_0050 | Stick a green sticker on cardboard label, take a photo of the label with the pallet | 1 | 1 | 42 | Photo + Comments | FALSE
531 | 42 | Number | GTRTN03030000_07_237734_0050 | Number | 0 | 1 | 43 | Number | FALSE
531 | 43 |  | GTRTN03030000_07_237734_0050 | Take a picture of the two terminals before soldering and check there are no strings showing out of the terminals. | 2 | 1 | 6 | Photo | FALSE
532 | 1 | To check | GTRTN03030000_07_237734_0109 | Check the condition of the green/yellow wire after cutting the rilsan clamp | 0 | 0 | 1 | To check | FALSE
532 | 2 | Photo | GTRTN03030000_07_237734_0109 | Check the connection of the green/yellow wire to the resistance terminal after cutting the rilsan clamp | 1 | 0 | 2 | Green mark | FALSE
532 | 3 |  | GTRTN03030000_07_237734_0109 | Change the control board (scan the new data matrix and send the order card identifiers to "LES HERBIERS" factory) | 1 | 0 | 3 | Photo QR code | FALSE
532 | 4 |  | GTRTN03030000_07_237734_0109 | Switch of red and orange wires on relay | 1 | 0 | 4 | Photo | FALSE
532 | 5 | Photo | GTRTN03030000_07_237734_0109 | Open the housings of the new cables and check the tinning | 2 | 0 | 5 | Photo | FALSE
532 | 6 | To check | GTRTN03030000_07_237734_0109 | Make sure the connectors are well inserted on the resistance and on the control board relays and measure the resistance value >= 13.2 Ohms | 0 | 1 | 7 | Number | FALSE
532 | 7 | Photo | GTRTN03030000_07_237734_0109 | After replacing the wires, make a green mark on the top of the crimp terminal housings and take a top view photo of the connectors. | 1 | 0 | 8 | Photo | FALSE
532 | 8 | Photo | GTRTN03030000_07_237734_0109 | Take a right view photo of the control board after replacing the wires | 1 | 0 | 9 | Photo | FALSE
532 | 9 | To check | GTRTN03030000_07_237734_0109 | Make sure that the control card is correctly clipped | 0 | 0 | 10 | None | FALSE
532 | 10 | To check | GTRTN03030000_07_237734_0109 | Make sure not to pinch the electric wires when screwing the cover | 1 | 0 | 11 | Photo | FALSE
532 | 11 |  | GTRTN03030000_07_237734_0109 | Missing battery lid and its screw | 1 | 0 | 12 | Photo | FALSE
532 | 12 | Photo | GTRTN03030000_07_237734_0109 | Screw the control board cover with 4 screws at 1.1 foot-pound torque. Mark the 7 screws. | 1 | 0 | 15 | 7 green mark on screws + Photo | FALSE
532 | 13 |  | GTRTN03030000_07_237734_0109 | Missing right top screw of the elect control board lid | 1 | 0 | 16 | Photo | FALSE
532 | 14 |  | GTRTN03030000_07_237734_0109 | Missing exchanger burn protection and its label | 1 | 0 | 17 | Photo | FALSE
532 | 15 |  | GTRTN03030000_07_237734_0109 | Missing electric hazard label (on elect control board lid) | 1 | 0 | 18 | Photo | FALSE
532 | 16 |  | GTRTN03030000_07_237734_0109 | Check the tightness of the sanitary pipe connections (2 N.m) | 0 | 0 | 19 | To check | FALSE
532 | 17 |  | GTRTN03030000_07_237734_0109 | Missing clamps on heating module | 1 | 0 | 20 | Photo | FALSE
532 | 18 |  | GTRTN03030000_07_237734_0109 | Check the 2 locking pin on the heating module | 1 | 0 | 22 | photo | FALSE
532 | 19 | Photo | GTRTN03030000_07_237734_0109 | Check two hose clamps position of the dead return water | 1 | 0 | 13 | Photo | FALSE
532 | 20 |  | GTRTN03030000_07_237734_0109 | Check the hose clamp position next to the static water valve | 1 | 0 | 21 | Photo | FALSE
532 | 21 | To check | GTRTN03030000_07_237734_0109 | Check the foam insulation on the front lid | 0 | 0 | 23 | To check | FALSE
532 | 22 | To check | GTRTN03030000_07_237734_0109 | Check the sealing foam on the front lid | 0 | 0 | 24 | None | FALSE
532 | 23 | Photo | GTRTN03030000_07_237734_0109 | Make sure that the tin fills the crimping from the top to the bottom | 2 | 0 | 14 | Photo | FALSE
532 | 24 | Photo | GTRTN03030000_07_237734_0109 | Screw the front cover with a 1.1 foot-pound torque and fix 4 screws on the front cover (model 4x20) and take two pictures (from right and left) | 2 | 0 | 35 | Photo (x2) | FALSE
532 | 25 | To check | GTRTN03030000_07_237734_0109 | Make sure that the connectors are well inserted on the resistance and measure the resistance value >= 13.2 Ohms | 0 | 1 | 25 | Number | FALSE
532 | 26 | Photo | GTRTN03030000_07_237734_0109 | After the operation, make a green mark on the top of the crimp terminal housings and take a top view photo of the connectors | 1 | 0 | 26 | Photo | FALSE
532 | 27 |  | GTRTN03030000_07_237734_0109 | Missing grounding connect label (upper heating element) | 1 | 0 | 27 | Photo | FALSE
532 | 28 | Photo | GTRTN03030000_07_237734_0109 | Mark the 5 screws | 1 | 0 | 28 | Photo | FALSE
532 | 29 | Photo | GTRTN03030000_07_237734_0109 | Screw the resistance cover with 2 screws (model 4x16) at 1.1 foot-pound torque and mark them. | 1 | 0 | 36 | Photo | FALSE
532 | 30 | To check | GTRTN03030000_07_237734_0109 | Check the black fitting caps and the water filter | 1 | 0 | 29 | None | FALSE
532 | 31 | To check | GTRTN03030000_07_237734_0109 | Check the shutter for the M4 rivckles | 0 | 0 | 30 | None | FALSE
532 | 32 |  | GTRTN03030000_07_237734_0109 | Check the 2 blue foams, the flat foam and hose clamp (filling part) | 1 | 0 | 31 | Photo | TRUE
532 | 33 |  | GTRTN03030000_07_237734_0109 | Change the level float switch, write in table the number of the level float switch | 1 | 1 | 32 | Photo + Number | TRUE
532 | 34 | To check | GTRTN03030000_07_237734_0109 | Check the level float switch shutter | 0 | 0 | 33 | None | FALSE
532 | 35 |  | GTRTN03030000_07_237734_0109 | Check instructions label presence | 0 | 0 | 34 | None | FALSE
532 | 36 | Photo | GTRTN03030000_07_237734_0109 | Stick a green sticker on nameplate labels (water heater), take a photo of the nameplate | 1 | 0 | 37 | Photo | FALSE
532 | 37 |  | GTRTN03030000_07_237734_0109 | Check energy guide label presence | 0 | 0 | 38 | None | FALSE
532 | 38 |  | GTRTN03030000_07_237734_0109 | Put the transparent protective sheet back | 0 | 0 | 39 | None | FALSE
532 | 39 |  | GTRTN03030000_07_237734_0109 | Check burn hazard label presence | 0 | 0 | 40 | None | FALSE
532 | 40 | Photo | GTRTN03030000_07_237734_0109 | Scan the data matrix on the back of the manual | 1 | 0 | 41 | None | FALSE
532 | 41 | Photo | GTRTN03030000_07_237734_0109 | Stick a green sticker on cardboard label, take a photo of the label with the pallet | 1 | 1 | 42 | Photo + Comments | FALSE
532 | 42 | Number | GTRTN03030000_07_237734_0109 | Number | 0 | 1 | 43 | Number | FALSE
532 | 43 |  | GTRTN03030000_07_237734_0109 | Take a picture of the two terminals before soldering and check there are no strings showing out of the terminals. | 2 | 1 | 6 | Photo | FALSE
534 | 1 | To check | GTRTN03030000_07_237734_0014 | Check the condition of the green/yellow wire after cutting the rilsan clamp | 0 | 0 | 1 | To check | FALSE
534 | 2 | Photo | GTRTN03030000_07_237734_0014 | Check the connection of the green/yellow wire to the resistance terminal after cutting the rilsan clamp | 1 | 0 | 2 | Green mark | FALSE
534 | 3 |  | GTRTN03030000_07_237734_0014 | Change the control board (scan the new data matrix and send the order card identifiers to "LES HERBIERS" factory) | 1 | 0 | 3 | Photo QR code | FALSE
534 | 4 |  | GTRTN03030000_07_237734_0014 | Switch of red and orange wires on relay | 1 | 0 | 4 | Photo | FALSE
534 | 5 | Photo | GTRTN03030000_07_237734_0014 | Open the housings of the new cables and check the tinning | 2 | 0 | 5 | Photo | FALSE
534 | 6 | To check | GTRTN03030000_07_237734_0014 | Make sure the connectors are well inserted on the resistance and on the control board relays and measure the resistance value >= 13.2 Ohms | 0 | 1 | 7 | Number | FALSE
534 | 7 | Photo | GTRTN03030000_07_237734_0014 | After replacing the wires, make a green mark on the top of the crimp terminal housings and take a top view photo of the connectors. | 1 | 0 | 8 | Photo | FALSE
534 | 8 | Photo | GTRTN03030000_07_237734_0014 | Take a right view photo of the control board after replacing the wires | 1 | 0 | 9 | Photo | FALSE
534 | 9 | To check | GTRTN03030000_07_237734_0014 | Make sure that the control card is correctly clipped | 0 | 0 | 10 | None | FALSE
534 | 10 | To check | GTRTN03030000_07_237734_0014 | Make sure not to pinch the electric wires when screwing the cover | 1 | 0 | 11 | Photo | FALSE
534 | 11 |  | GTRTN03030000_07_237734_0014 | Missing battery lid and its screw | 1 | 0 | 12 | Photo | FALSE
534 | 12 | Photo | GTRTN03030000_07_237734_0014 | Screw the control board cover with 4 screws at 1.1 foot-pound torque. Mark the 7 screws. | 1 | 0 | 15 | 7 green mark on screws + Photo | FALSE
534 | 13 |  | GTRTN03030000_07_237734_0014 | Missing right top screw of the elect control board lid | 1 | 0 | 16 | Photo | FALSE
534 | 14 |  | GTRTN03030000_07_237734_0014 | Missing exchanger burn protection and its label | 1 | 0 | 17 | Photo | FALSE
534 | 15 |  | GTRTN03030000_07_237734_0014 | Missing electric hazard label (on elect control board lid) | 1 | 0 | 18 | Photo | FALSE
534 | 16 |  | GTRTN03030000_07_237734_0014 | Check the tightness of the sanitary pipe connections (2 N.m) | 0 | 0 | 19 | To check | FALSE
534 | 17 |  | GTRTN03030000_07_237734_0014 | Missing clamps on heating module | 1 | 0 | 20 | Photo | FALSE
534 | 18 |  | GTRTN03030000_07_237734_0014 | Check the 2 locking pin on the heating module | 1 | 0 | 22 | photo | FALSE
534 | 19 | Photo | GTRTN03030000_07_237734_0014 | Check two hose clamps position of the dead return water | 1 | 0 | 13 | Photo | FALSE
534 | 20 |  | GTRTN03030000_07_237734_0014 | Check the hose clamp position next to the static water valve | 1 | 0 | 21 | Photo | FALSE
534 | 21 | To check | GTRTN03030000_07_237734_0014 | Check the foam insulation on the front lid | 0 | 0 | 23 | To check | FALSE
534 | 22 | To check | GTRTN03030000_07_237734_0014 | Check the sealing foam on the front lid | 0 | 0 | 24 | None | FALSE
534 | 23 | Photo | GTRTN03030000_07_237734_0014 | Make sure that the tin fills the crimping from the top to the bottom | 2 | 0 | 14 | Photo | FALSE
534 | 24 | Photo | GTRTN03030000_07_237734_0014 | Screw the front cover with a 1.1 foot-pound torque and fix 4 screws on the front cover (model 4x20) and take two pictures (from right and left) | 2 | 0 | 35 | Photo (x2) | FALSE
534 | 25 | To check | GTRTN03030000_07_237734_0014 | Make sure that the connectors are well inserted on the resistance and measure the resistance value >= 13.2 Ohms | 0 | 1 | 25 | Number | FALSE
534 | 26 | Photo | GTRTN03030000_07_237734_0014 | After the operation, make a green mark on the top of the crimp terminal housings and take a top view photo of the connectors | 1 | 0 | 26 | Photo | FALSE
534 | 27 |  | GTRTN03030000_07_237734_0014 | Missing grounding connect label (upper heating element) | 1 | 0 | 27 | Photo | FALSE
534 | 28 | Photo | GTRTN03030000_07_237734_0014 | Mark the 5 screws | 1 | 0 | 28 | Photo | FALSE
534 | 29 | Photo | GTRTN03030000_07_237734_0014 | Screw the resistance cover with 2 screws (model 4x16) at 1.1 foot-pound torque and mark them. | 1 | 0 | 36 | Photo | FALSE
534 | 30 | To check | GTRTN03030000_07_237734_0014 | Check the black fitting caps and the water filter | 1 | 0 | 29 | None | FALSE
534 | 31 | To check | GTRTN03030000_07_237734_0014 | Check the shutter for the M4 rivckles | 0 | 0 | 30 | None | FALSE
534 | 32 |  | GTRTN03030000_07_237734_0014 | Check the 2 blue foams, the flat foam and hose clamp (filling part) | 1 | 0 | 31 | Photo | TRUE
534 | 33 |  | GTRTN03030000_07_237734_0014 | Change the level float switch, write in table the number of the level float switch | 1 | 1 | 32 | Photo + Number | TRUE
534 | 34 | To check | GTRTN03030000_07_237734_0014 | Check the level float switch shutter | 0 | 0 | 33 | None | FALSE
534 | 35 |  | GTRTN03030000_07_237734_0014 | Check instructions label presence | 0 | 0 | 34 | None | FALSE
534 | 36 | Photo | GTRTN03030000_07_237734_0014 | Stick a green sticker on nameplate labels (water heater), take a photo of the nameplate | 1 | 0 | 37 | Photo | FALSE
534 | 37 |  | GTRTN03030000_07_237734_0014 | Check energy guide label presence | 0 | 0 | 38 | None | FALSE
534 | 38 |  | GTRTN03030000_07_237734_0014 | Put the transparent protective sheet back | 0 | 0 | 39 | None | FALSE
534 | 39 |  | GTRTN03030000_07_237734_0014 | Check burn hazard label presence | 0 | 0 | 40 | None | FALSE
534 | 40 | Photo | GTRTN03030000_07_237734_0014 | Scan the data matrix on the back of the manual | 1 | 0 | 41 | None | FALSE
534 | 41 | Photo | GTRTN03030000_07_237734_0014 | Stick a green sticker on cardboard label, take a photo of the label with the pallet | 1 | 1 | 42 | Photo + Comments | FALSE
534 | 42 | Number | GTRTN03030000_07_237734_0014 | Number | 0 | 1 | 43 | Number | FALSE
534 | 43 |  | GTRTN03030000_07_237734_0014 | Take a picture of the two terminals before soldering and check there are no strings showing out of the terminals. | 2 | 1 | 6 | Photo | FALSE
535 | 1 | To check | GTRTN03030000_07_237734_0147 | Check the condition of the green/yellow wire after cutting the rilsan clamp | 0 | 0 | 1 | To check | FALSE
535 | 2 | Photo | GTRTN03030000_07_237734_0147 | Check the connection of the green/yellow wire to the resistance terminal after cutting the rilsan clamp | 1 | 0 | 2 | Green mark | FALSE
535 | 3 |  | GTRTN03030000_07_237734_0147 | Change the control board (scan the new data matrix and send the order card identifiers to "LES HERBIERS" factory) | 1 | 0 | 3 | Photo QR code | FALSE
535 | 4 |  | GTRTN03030000_07_237734_0147 | Switch of red and orange wires on relay | 1 | 0 | 4 | Photo | FALSE
535 | 5 | Photo | GTRTN03030000_07_237734_0147 | Open the housings of the new cables and check the tinning | 2 | 0 | 5 | Photo | FALSE
535 | 6 | To check | GTRTN03030000_07_237734_0147 | Make sure the connectors are well inserted on the resistance and on the control board relays and measure the resistance value >= 13.2 Ohms | 0 | 1 | 7 | Number | FALSE
535 | 7 | Photo | GTRTN03030000_07_237734_0147 | After replacing the wires, make a green mark on the top of the crimp terminal housings and take a top view photo of the connectors. | 1 | 0 | 8 | Photo | FALSE
535 | 8 | Photo | GTRTN03030000_07_237734_0147 | Take a right view photo of the control board after replacing the wires | 1 | 0 | 9 | Photo | FALSE
535 | 9 | To check | GTRTN03030000_07_237734_0147 | Make sure that the control card is correctly clipped | 0 | 0 | 10 | None | FALSE
535 | 10 | To check | GTRTN03030000_07_237734_0147 | Make sure not to pinch the electric wires when screwing the cover | 1 | 0 | 11 | Photo | FALSE
535 | 11 |  | GTRTN03030000_07_237734_0147 | Missing battery lid and its screw | 1 | 0 | 12 | Photo | FALSE
535 | 12 | Photo | GTRTN03030000_07_237734_0147 | Screw the control board cover with 4 screws at 1.1 foot-pound torque. Mark the 7 screws. | 1 | 0 | 15 | 7 green mark on screws + Photo | FALSE
535 | 13 |  | GTRTN03030000_07_237734_0147 | Missing right top screw of the elect control board lid | 1 | 0 | 16 | Photo | FALSE
535 | 14 |  | GTRTN03030000_07_237734_0147 | Missing exchanger burn protection and its label | 1 | 0 | 17 | Photo | FALSE
535 | 15 |  | GTRTN03030000_07_237734_0147 | Missing electric hazard label (on elect control board lid) | 1 | 0 | 18 | Photo | FALSE
535 | 16 |  | GTRTN03030000_07_237734_0147 | Check the tightness of the sanitary pipe connections (2 N.m) | 0 | 0 | 19 | To check | FALSE
535 | 17 |  | GTRTN03030000_07_237734_0147 | Missing clamps on heating module | 1 | 0 | 20 | Photo | FALSE
535 | 18 |  | GTRTN03030000_07_237734_0147 | Check the 2 locking pin on the heating module | 1 | 0 | 22 | photo | FALSE
535 | 19 | Photo | GTRTN03030000_07_237734_0147 | Check two hose clamps position of the dead return water | 1 | 0 | 13 | Photo | FALSE
535 | 20 |  | GTRTN03030000_07_237734_0147 | Check the hose clamp position next to the static water valve | 1 | 0 | 21 | Photo | FALSE
535 | 21 | To check | GTRTN03030000_07_237734_0147 | Check the foam insulation on the front lid | 0 | 0 | 23 | To check | FALSE
535 | 22 | To check | GTRTN03030000_07_237734_0147 | Check the sealing foam on the front lid | 0 | 0 | 24 | None | FALSE
535 | 23 | Photo | GTRTN03030000_07_237734_0147 | Make sure that the tin fills the crimping from the top to the bottom | 2 | 0 | 14 | Photo | FALSE
535 | 24 | Photo | GTRTN03030000_07_237734_0147 | Screw the front cover with a 1.1 foot-pound torque and fix 4 screws on the front cover (model 4x20) and take two pictures (from right and left) | 2 | 0 | 35 | Photo (x2) | FALSE
535 | 25 | To check | GTRTN03030000_07_237734_0147 | Make sure that the connectors are well inserted on the resistance and measure the resistance value >= 13.2 Ohms | 0 | 1 | 25 | Number | FALSE
535 | 26 | Photo | GTRTN03030000_07_237734_0147 | After the operation, make a green mark on the top of the crimp terminal housings and take a top view photo of the connectors | 1 | 0 | 26 | Photo | FALSE
535 | 27 |  | GTRTN03030000_07_237734_0147 | Missing grounding connect label (upper heating element) | 1 | 0 | 27 | Photo | FALSE
535 | 28 | Photo | GTRTN03030000_07_237734_0147 | Mark the 5 screws | 1 | 0 | 28 | Photo | FALSE
535 | 29 | Photo | GTRTN03030000_07_237734_0147 | Screw the resistance cover with 2 screws (model 4x16) at 1.1 foot-pound torque and mark them. | 1 | 0 | 36 | Photo | FALSE
535 | 30 | To check | GTRTN03030000_07_237734_0147 | Check the black fitting caps and the water filter | 1 | 0 | 29 | None | FALSE
535 | 31 | To check | GTRTN03030000_07_237734_0147 | Check the shutter for the M4 rivckles | 0 | 0 | 30 | None | FALSE
535 | 32 |  | GTRTN03030000_07_237734_0147 | Check the 2 blue foams, the flat foam and hose clamp (filling part) | 1 | 0 | 31 | Photo | TRUE
535 | 33 |  | GTRTN03030000_07_237734_0147 | Change the level float switch, write in table the number of the level float switch | 1 | 1 | 32 | Photo + Number | TRUE
535 | 34 | To check | GTRTN03030000_07_237734_0147 | Check the level float switch shutter | 0 | 0 | 33 | None | FALSE
535 | 35 |  | GTRTN03030000_07_237734_0147 | Check instructions label presence | 0 | 0 | 34 | None | FALSE
535 | 36 | Photo | GTRTN03030000_07_237734_0147 | Stick a green sticker on nameplate labels (water heater), take a photo of the nameplate | 1 | 0 | 37 | Photo | FALSE
535 | 37 |  | GTRTN03030000_07_237734_0147 | Check energy guide label presence | 0 | 0 | 38 | None | FALSE
535 | 38 |  | GTRTN03030000_07_237734_0147 | Put the transparent protective sheet back | 0 | 0 | 39 | None | FALSE
535 | 39 |  | GTRTN03030000_07_237734_0147 | Check burn hazard label presence | 0 | 0 | 40 | None | FALSE
535 | 40 | Photo | GTRTN03030000_07_237734_0147 | Scan the data matrix on the back of the manual | 1 | 0 | 41 | None | FALSE
535 | 41 | Photo | GTRTN03030000_07_237734_0147 | Stick a green sticker on cardboard label, take a photo of the label with the pallet | 1 | 1 | 42 | Photo + Comments | FALSE
535 | 42 | Number | GTRTN03030000_07_237734_0147 | Number | 0 | 1 | 43 | Number | FALSE
535 | 43 |  | GTRTN03030000_07_237734_0147 | Take a picture of the two terminals before soldering and check there are no strings showing out of the terminals. | 2 | 1 | 6 | Photo | FALSE
536 | 1 | To check | GTRTN03030000_07_237734_0040 | Check the condition of the green/yellow wire after cutting the rilsan clamp | 0 | 0 | 1 | To check | FALSE
536 | 2 | Photo | GTRTN03030000_07_237734_0040 | Check the connection of the green/yellow wire to the resistance terminal after cutting the rilsan clamp | 1 | 0 | 2 | Green mark | FALSE
536 | 3 |  | GTRTN03030000_07_237734_0040 | Change the control board (scan the new data matrix and send the order card identifiers to "LES HERBIERS" factory) | 1 | 0 | 3 | Photo QR code | FALSE
536 | 4 |  | GTRTN03030000_07_237734_0040 | Switch of red and orange wires on relay | 1 | 0 | 4 | Photo | FALSE
536 | 5 | Photo | GTRTN03030000_07_237734_0040 | Open the housings of the new cables and check the tinning | 2 | 0 | 5 | Photo | FALSE
536 | 6 | To check | GTRTN03030000_07_237734_0040 | Make sure the connectors are well inserted on the resistance and on the control board relays and measure the resistance value >= 13.2 Ohms | 0 | 1 | 7 | Number | FALSE
536 | 7 | Photo | GTRTN03030000_07_237734_0040 | After replacing the wires, make a green mark on the top of the crimp terminal housings and take a top view photo of the connectors. | 1 | 0 | 8 | Photo | FALSE
536 | 8 | Photo | GTRTN03030000_07_237734_0040 | Take a right view photo of the control board after replacing the wires | 1 | 0 | 9 | Photo | FALSE
536 | 9 | To check | GTRTN03030000_07_237734_0040 | Make sure that the control card is correctly clipped | 0 | 0 | 10 | None | FALSE
536 | 10 | To check | GTRTN03030000_07_237734_0040 | Make sure not to pinch the electric wires when screwing the cover | 1 | 0 | 11 | Photo | FALSE
536 | 11 |  | GTRTN03030000_07_237734_0040 | Missing battery lid and its screw | 1 | 0 | 12 | Photo | FALSE
536 | 12 | Photo | GTRTN03030000_07_237734_0040 | Screw the control board cover with 4 screws at 1.1 foot-pound torque. Mark the 7 screws. | 1 | 0 | 15 | 7 green mark on screws + Photo | FALSE
536 | 13 |  | GTRTN03030000_07_237734_0040 | Missing right top screw of the elect control board lid | 1 | 0 | 16 | Photo | FALSE
536 | 14 |  | GTRTN03030000_07_237734_0040 | Missing exchanger burn protection and its label | 1 | 0 | 17 | Photo | FALSE
536 | 15 |  | GTRTN03030000_07_237734_0040 | Missing electric hazard label (on elect control board lid) | 1 | 0 | 18 | Photo | FALSE
536 | 16 |  | GTRTN03030000_07_237734_0040 | Check the tightness of the sanitary pipe connections (2 N.m) | 0 | 0 | 19 | To check | FALSE
536 | 17 |  | GTRTN03030000_07_237734_0040 | Missing clamps on heating module | 1 | 0 | 20 | Photo | FALSE
536 | 18 |  | GTRTN03030000_07_237734_0040 | Check the 2 locking pin on the heating module | 1 | 0 | 22 | photo | FALSE
536 | 19 | Photo | GTRTN03030000_07_237734_0040 | Check two hose clamps position of the dead return water | 1 | 0 | 13 | Photo | FALSE
536 | 20 |  | GTRTN03030000_07_237734_0040 | Check the hose clamp position next to the static water valve | 1 | 0 | 21 | Photo | FALSE
536 | 21 | To check | GTRTN03030000_07_237734_0040 | Check the foam insulation on the front lid | 0 | 0 | 23 | To check | FALSE
536 | 22 | To check | GTRTN03030000_07_237734_0040 | Check the sealing foam on the front lid | 0 | 0 | 24 | None | FALSE
536 | 23 | Photo | GTRTN03030000_07_237734_0040 | Make sure that the tin fills the crimping from the top to the bottom | 2 | 0 | 14 | Photo | FALSE
536 | 24 | Photo | GTRTN03030000_07_237734_0040 | Screw the front cover with a 1.1 foot-pound torque and fix 4 screws on the front cover (model 4x20) and take two pictures (from right and left) | 2 | 0 | 35 | Photo (x2) | FALSE
536 | 25 | To check | GTRTN03030000_07_237734_0040 | Make sure that the connectors are well inserted on the resistance and measure the resistance value >= 13.2 Ohms | 0 | 1 | 25 | Number | FALSE
536 | 26 | Photo | GTRTN03030000_07_237734_0040 | After the operation, make a green mark on the top of the crimp terminal housings and take a top view photo of the connectors | 1 | 0 | 26 | Photo | FALSE
536 | 27 |  | GTRTN03030000_07_237734_0040 | Missing grounding connect label (upper heating element) | 1 | 0 | 27 | Photo | FALSE
536 | 28 | Photo | GTRTN03030000_07_237734_0040 | Mark the 5 screws | 1 | 0 | 28 | Photo | FALSE
536 | 29 | Photo | GTRTN03030000_07_237734_0040 | Screw the resistance cover with 2 screws (model 4x16) at 1.1 foot-pound torque and mark them. | 1 | 0 | 36 | Photo | FALSE
536 | 30 | To check | GTRTN03030000_07_237734_0040 | Check the black fitting caps and the water filter | 1 | 0 | 29 | None | FALSE
536 | 31 | To check | GTRTN03030000_07_237734_0040 | Check the shutter for the M4 rivckles | 0 | 0 | 30 | None | FALSE
536 | 32 |  | GTRTN03030000_07_237734_0040 | Check the 2 blue foams, the flat foam and hose clamp (filling part) | 1 | 0 | 31 | Photo | TRUE
536 | 33 |  | GTRTN03030000_07_237734_0040 | Change the level float switch, write in table the number of the level float switch | 1 | 1 | 32 | Photo + Number | TRUE
536 | 34 | To check | GTRTN03030000_07_237734_0040 | Check the level float switch shutter | 0 | 0 | 33 | None | FALSE
536 | 35 |  | GTRTN03030000_07_237734_0040 | Check instructions label presence | 0 | 0 | 34 | None | FALSE
536 | 36 | Photo | GTRTN03030000_07_237734_0040 | Stick a green sticker on nameplate labels (water heater), take a photo of the nameplate | 1 | 0 | 37 | Photo | FALSE
536 | 37 |  | GTRTN03030000_07_237734_0040 | Check energy guide label presence | 0 | 0 | 38 | None | FALSE
536 | 38 |  | GTRTN03030000_07_237734_0040 | Put the transparent protective sheet back | 0 | 0 | 39 | None | FALSE
536 | 39 |  | GTRTN03030000_07_237734_0040 | Check burn hazard label presence | 0 | 0 | 40 | None | FALSE
536 | 40 | Photo | GTRTN03030000_07_237734_0040 | Scan the data matrix on the back of the manual | 1 | 0 | 41 | None | FALSE
536 | 41 | Photo | GTRTN03030000_07_237734_0040 | Stick a green sticker on cardboard label, take a photo of the label with the pallet | 1 | 1 | 42 | Photo + Comments | FALSE
536 | 42 | Number | GTRTN03030000_07_237734_0040 | Number | 0 | 1 | 43 | Number | FALSE
536 | 43 |  | GTRTN03030000_07_237734_0040 | Take a picture of the two terminals before soldering and check there are no strings showing out of the terminals. | 2 | 1 | 6 | Photo | FALSE
537 | 1 | To check | GTRTN03030000_07_237734_0083 | Check the condition of the green/yellow wire after cutting the rilsan clamp | 0 | 0 | 1 | To check | FALSE
537 | 2 | Photo | GTRTN03030000_07_237734_0083 | Check the connection of the green/yellow wire to the resistance terminal after cutting the rilsan clamp | 1 | 0 | 2 | Green mark | FALSE
537 | 3 |  | GTRTN03030000_07_237734_0083 | Change the control board (scan the new data matrix and send the order card identifiers to "LES HERBIERS" factory) | 1 | 0 | 3 | Photo QR code | FALSE
537 | 4 |  | GTRTN03030000_07_237734_0083 | Switch of red and orange wires on relay | 1 | 0 | 4 | Photo | FALSE
537 | 5 | Photo | GTRTN03030000_07_237734_0083 | Open the housings of the new cables and check the tinning | 2 | 0 | 5 | Photo | FALSE
537 | 6 | To check | GTRTN03030000_07_237734_0083 | Make sure the connectors are well inserted on the resistance and on the control board relays and measure the resistance value >= 13.2 Ohms | 0 | 1 | 7 | Number | FALSE
537 | 7 | Photo | GTRTN03030000_07_237734_0083 | After replacing the wires, make a green mark on the top of the crimp terminal housings and take a top view photo of the connectors. | 1 | 0 | 8 | Photo | FALSE
537 | 8 | Photo | GTRTN03030000_07_237734_0083 | Take a right view photo of the control board after replacing the wires | 1 | 0 | 9 | Photo | FALSE
537 | 9 | To check | GTRTN03030000_07_237734_0083 | Make sure that the control card is correctly clipped | 0 | 0 | 10 | None | FALSE
537 | 10 | To check | GTRTN03030000_07_237734_0083 | Make sure not to pinch the electric wires when screwing the cover | 1 | 0 | 11 | Photo | FALSE
537 | 11 |  | GTRTN03030000_07_237734_0083 | Missing battery lid and its screw | 1 | 0 | 12 | Photo | FALSE
537 | 12 | Photo | GTRTN03030000_07_237734_0083 | Screw the control board cover with 4 screws at 1.1 foot-pound torque. Mark the 7 screws. | 1 | 0 | 15 | 7 green mark on screws + Photo | FALSE
537 | 13 |  | GTRTN03030000_07_237734_0083 | Missing right top screw of the elect control board lid | 1 | 0 | 16 | Photo | FALSE
537 | 14 |  | GTRTN03030000_07_237734_0083 | Missing exchanger burn protection and its label | 1 | 0 | 17 | Photo | FALSE
537 | 15 |  | GTRTN03030000_07_237734_0083 | Missing electric hazard label (on elect control board lid) | 1 | 0 | 18 | Photo | FALSE
537 | 16 |  | GTRTN03030000_07_237734_0083 | Check the tightness of the sanitary pipe connections (2 N.m) | 0 | 0 | 19 | To check | FALSE
537 | 17 |  | GTRTN03030000_07_237734_0083 | Missing clamps on heating module | 1 | 0 | 20 | Photo | FALSE
537 | 18 |  | GTRTN03030000_07_237734_0083 | Check the 2 locking pin on the heating module | 1 | 0 | 22 | photo | FALSE
537 | 19 | Photo | GTRTN03030000_07_237734_0083 | Check two hose clamps position of the dead return water | 1 | 0 | 13 | Photo | FALSE
537 | 20 |  | GTRTN03030000_07_237734_0083 | Check the hose clamp position next to the static water valve | 1 | 0 | 21 | Photo | FALSE
537 | 21 | To check | GTRTN03030000_07_237734_0083 | Check the foam insulation on the front lid | 0 | 0 | 23 | To check | FALSE
537 | 22 | To check | GTRTN03030000_07_237734_0083 | Check the sealing foam on the front lid | 0 | 0 | 24 | None | FALSE
537 | 23 | Photo | GTRTN03030000_07_237734_0083 | Make sure that the tin fills the crimping from the top to the bottom | 2 | 0 | 14 | Photo | FALSE
537 | 24 | Photo | GTRTN03030000_07_237734_0083 | Screw the front cover with a 1.1 foot-pound torque and fix 4 screws on the front cover (model 4x20) and take two pictures (from right and left) | 2 | 0 | 35 | Photo (x2) | FALSE
537 | 25 | To check | GTRTN03030000_07_237734_0083 | Make sure that the connectors are well inserted on the resistance and measure the resistance value >= 13.2 Ohms | 0 | 1 | 25 | Number | FALSE
537 | 26 | Photo | GTRTN03030000_07_237734_0083 | After the operation, make a green mark on the top of the crimp terminal housings and take a top view photo of the connectors | 1 | 0 | 26 | Photo | FALSE
537 | 27 |  | GTRTN03030000_07_237734_0083 | Missing grounding connect label (upper heating element) | 1 | 0 | 27 | Photo | FALSE
537 | 28 | Photo | GTRTN03030000_07_237734_0083 | Mark the 5 screws | 1 | 0 | 28 | Photo | FALSE
537 | 29 | Photo | GTRTN03030000_07_237734_0083 | Screw the resistance cover with 2 screws (model 4x16) at 1.1 foot-pound torque and mark them. | 1 | 0 | 36 | Photo | FALSE
537 | 30 | To check | GTRTN03030000_07_237734_0083 | Check the black fitting caps and the water filter | 1 | 0 | 29 | None | FALSE
537 | 31 | To check | GTRTN03030000_07_237734_0083 | Check the shutter for the M4 rivckles | 0 | 0 | 30 | None | FALSE
537 | 32 |  | GTRTN03030000_07_237734_0083 | Check the 2 blue foams, the flat foam and hose clamp (filling part) | 1 | 0 | 31 | Photo | TRUE
537 | 33 |  | GTRTN03030000_07_237734_0083 | Change the level float switch, write in table the number of the level float switch | 1 | 1 | 32 | Photo + Number | TRUE
537 | 34 | To check | GTRTN03030000_07_237734_0083 | Check the level float switch shutter | 0 | 0 | 33 | None | FALSE
537 | 35 |  | GTRTN03030000_07_237734_0083 | Check instructions label presence | 0 | 0 | 34 | None | FALSE
537 | 36 | Photo | GTRTN03030000_07_237734_0083 | Stick a green sticker on nameplate labels (water heater), take a photo of the nameplate | 1 | 0 | 37 | Photo | FALSE
537 | 37 |  | GTRTN03030000_07_237734_0083 | Check energy guide label presence | 0 | 0 | 38 | None | FALSE
537 | 38 |  | GTRTN03030000_07_237734_0083 | Put the transparent protective sheet back | 0 | 0 | 39 | None | FALSE
537 | 39 |  | GTRTN03030000_07_237734_0083 | Check burn hazard label presence | 0 | 0 | 40 | None | FALSE
537 | 40 | Photo | GTRTN03030000_07_237734_0083 | Scan the data matrix on the back of the manual | 1 | 0 | 41 | None | FALSE
537 | 41 | Photo | GTRTN03030000_07_237734_0083 | Stick a green sticker on cardboard label, take a photo of the label with the pallet | 1 | 1 | 42 | Photo + Comments | FALSE
537 | 42 | Number | GTRTN03030000_07_237734_0083 | Number | 0 | 1 | 43 | Number | FALSE
537 | 43 |  | GTRTN03030000_07_237734_0083 | Take a picture of the two terminals before soldering and check there are no strings showing out of the terminals. | 2 | 1 | 6 | Photo | FALSE
538 | 1 | To check | GTRTN03030000_07_237734_0145 | Check the condition of the green/yellow wire after cutting the rilsan clamp | 0 | 0 | 1 | To check | FALSE
538 | 2 | Photo | GTRTN03030000_07_237734_0145 | Check the connection of the green/yellow wire to the resistance terminal after cutting the rilsan clamp | 1 | 0 | 2 | Green mark | FALSE
538 | 3 |  | GTRTN03030000_07_237734_0145 | Change the control board (scan the new data matrix and send the order card identifiers to "LES HERBIERS" factory) | 1 | 0 | 3 | Photo QR code | FALSE
538 | 4 |  | GTRTN03030000_07_237734_0145 | Switch of red and orange wires on relay | 1 | 0 | 4 | Photo | FALSE
538 | 5 | Photo | GTRTN03030000_07_237734_0145 | Open the housings of the new cables and check the tinning | 2 | 0 | 5 | Photo | FALSE
538 | 6 | To check | GTRTN03030000_07_237734_0145 | Make sure the connectors are well inserted on the resistance and on the control board relays and measure the resistance value >= 13.2 Ohms | 0 | 1 | 7 | Number | FALSE
538 | 7 | Photo | GTRTN03030000_07_237734_0145 | After replacing the wires, make a green mark on the top of the crimp terminal housings and take a top view photo of the connectors. | 1 | 0 | 8 | Photo | FALSE
538 | 8 | Photo | GTRTN03030000_07_237734_0145 | Take a right view photo of the control board after replacing the wires | 1 | 0 | 9 | Photo | FALSE
538 | 9 | To check | GTRTN03030000_07_237734_0145 | Make sure that the control card is correctly clipped | 0 | 0 | 10 | None | FALSE
538 | 10 | To check | GTRTN03030000_07_237734_0145 | Make sure not to pinch the electric wires when screwing the cover | 1 | 0 | 11 | Photo | FALSE
538 | 11 |  | GTRTN03030000_07_237734_0145 | Missing battery lid and its screw | 1 | 0 | 12 | Photo | FALSE
538 | 12 | Photo | GTRTN03030000_07_237734_0145 | Screw the control board cover with 4 screws at 1.1 foot-pound torque. Mark the 7 screws. | 1 | 0 | 15 | 7 green mark on screws + Photo | FALSE
538 | 13 |  | GTRTN03030000_07_237734_0145 | Missing right top screw of the elect control board lid | 1 | 0 | 16 | Photo | FALSE
538 | 14 |  | GTRTN03030000_07_237734_0145 | Missing exchanger burn protection and its label | 1 | 0 | 17 | Photo | FALSE
538 | 15 |  | GTRTN03030000_07_237734_0145 | Missing electric hazard label (on elect control board lid) | 1 | 0 | 18 | Photo | FALSE
538 | 16 |  | GTRTN03030000_07_237734_0145 | Check the tightness of the sanitary pipe connections (2 N.m) | 0 | 0 | 19 | To check | FALSE
538 | 17 |  | GTRTN03030000_07_237734_0145 | Missing clamps on heating module | 1 | 0 | 20 | Photo | FALSE
538 | 18 |  | GTRTN03030000_07_237734_0145 | Check the 2 locking pin on the heating module | 1 | 0 | 22 | photo | FALSE
538 | 19 | Photo | GTRTN03030000_07_237734_0145 | Check two hose clamps position of the dead return water | 1 | 0 | 13 | Photo | FALSE
538 | 20 |  | GTRTN03030000_07_237734_0145 | Check the hose clamp position next to the static water valve | 1 | 0 | 21 | Photo | FALSE
538 | 21 | To check | GTRTN03030000_07_237734_0145 | Check the foam insulation on the front lid | 0 | 0 | 23 | To check | FALSE
538 | 22 | To check | GTRTN03030000_07_237734_0145 | Check the sealing foam on the front lid | 0 | 0 | 24 | None | FALSE
538 | 23 | Photo | GTRTN03030000_07_237734_0145 | Make sure that the tin fills the crimping from the top to the bottom | 2 | 0 | 14 | Photo | FALSE
538 | 24 | Photo | GTRTN03030000_07_237734_0145 | Screw the front cover with a 1.1 foot-pound torque and fix 4 screws on the front cover (model 4x20) and take two pictures (from right and left) | 2 | 0 | 35 | Photo (x2) | FALSE
538 | 25 | To check | GTRTN03030000_07_237734_0145 | Make sure that the connectors are well inserted on the resistance and measure the resistance value >= 13.2 Ohms | 0 | 1 | 25 | Number | FALSE
538 | 26 | Photo | GTRTN03030000_07_237734_0145 | After the operation, make a green mark on the top of the crimp terminal housings and take a top view photo of the connectors | 1 | 0 | 26 | Photo | FALSE
538 | 27 |  | GTRTN03030000_07_237734_0145 | Missing grounding connect label (upper heating element) | 1 | 0 | 27 | Photo | FALSE
538 | 28 | Photo | GTRTN03030000_07_237734_0145 | Mark the 5 screws | 1 | 0 | 28 | Photo | FALSE
538 | 29 | Photo | GTRTN03030000_07_237734_0145 | Screw the resistance cover with 2 screws (model 4x16) at 1.1 foot-pound torque and mark them. | 1 | 0 | 36 | Photo | FALSE
538 | 30 | To check | GTRTN03030000_07_237734_0145 | Check the black fitting caps and the water filter | 1 | 0 | 29 | None | FALSE
538 | 31 | To check | GTRTN03030000_07_237734_0145 | Check the shutter for the M4 rivckles | 0 | 0 | 30 | None | FALSE
538 | 32 |  | GTRTN03030000_07_237734_0145 | Check the 2 blue foams, the flat foam and hose clamp (filling part) | 1 | 0 | 31 | Photo | TRUE
538 | 33 |  | GTRTN03030000_07_237734_0145 | Change the level float switch, write in table the number of the level float switch | 1 | 1 | 32 | Photo + Number | TRUE
538 | 34 | To check | GTRTN03030000_07_237734_0145 | Check the level float switch shutter | 0 | 0 | 33 | None | FALSE
538 | 35 |  | GTRTN03030000_07_237734_0145 | Check instructions label presence | 0 | 0 | 34 | None | FALSE
538 | 36 | Photo | GTRTN03030000_07_237734_0145 | Stick a green sticker on nameplate labels (water heater), take a photo of the nameplate | 1 | 0 | 37 | Photo | FALSE
538 | 37 |  | GTRTN03030000_07_237734_0145 | Check energy guide label presence | 0 | 0 | 38 | None | FALSE
538 | 38 |  | GTRTN03030000_07_237734_0145 | Put the transparent protective sheet back | 0 | 0 | 39 | None | FALSE
538 | 39 |  | GTRTN03030000_07_237734_0145 | Check burn hazard label presence | 0 | 0 | 40 | None | FALSE
538 | 40 | Photo | GTRTN03030000_07_237734_0145 | Scan the data matrix on the back of the manual | 1 | 0 | 41 | None | FALSE
538 | 41 | Photo | GTRTN03030000_07_237734_0145 | Stick a green sticker on cardboard label, take a photo of the label with the pallet | 1 | 1 | 42 | Photo + Comments | FALSE
538 | 42 | Number | GTRTN03030000_07_237734_0145 | Number | 0 | 1 | 43 | Number | FALSE
538 | 43 |  | GTRTN03030000_07_237734_0145 | Take a picture of the two terminals before soldering and check there are no strings showing out of the terminals. | 2 | 1 | 6 | Photo | FALSE
539 | 1 | To check | GTRTN03030000_07_237734_0036 | Check the condition of the green/yellow wire after cutting the rilsan clamp | 0 | 0 | 1 | To check | FALSE
539 | 2 | Photo | GTRTN03030000_07_237734_0036 | Check the connection of the green/yellow wire to the resistance terminal after cutting the rilsan clamp | 1 | 0 | 2 | Green mark | FALSE
539 | 3 |  | GTRTN03030000_07_237734_0036 | Change the control board (scan the new data matrix and send the order card identifiers to "LES HERBIERS" factory) | 1 | 0 | 3 | Photo QR code | FALSE
539 | 4 |  | GTRTN03030000_07_237734_0036 | Switch of red and orange wires on relay | 1 | 0 | 4 | Photo | FALSE
539 | 5 | Photo | GTRTN03030000_07_237734_0036 | Open the housings of the new cables and check the tinning | 2 | 0 | 5 | Photo | FALSE
539 | 6 | To check | GTRTN03030000_07_237734_0036 | Make sure the connectors are well inserted on the resistance and on the control board relays and measure the resistance value >= 13.2 Ohms | 0 | 1 | 7 | Number | FALSE
539 | 7 | Photo | GTRTN03030000_07_237734_0036 | After replacing the wires, make a green mark on the top of the crimp terminal housings and take a top view photo of the connectors. | 1 | 0 | 8 | Photo | FALSE
539 | 8 | Photo | GTRTN03030000_07_237734_0036 | Take a right view photo of the control board after replacing the wires | 1 | 0 | 9 | Photo | FALSE
539 | 9 | To check | GTRTN03030000_07_237734_0036 | Make sure that the control card is correctly clipped | 0 | 0 | 10 | None | FALSE
539 | 10 | To check | GTRTN03030000_07_237734_0036 | Make sure not to pinch the electric wires when screwing the cover | 1 | 0 | 11 | Photo | FALSE
539 | 11 |  | GTRTN03030000_07_237734_0036 | Missing battery lid and its screw | 1 | 0 | 12 | Photo | FALSE
539 | 12 | Photo | GTRTN03030000_07_237734_0036 | Screw the control board cover with 4 screws at 1.1 foot-pound torque. Mark the 7 screws. | 1 | 0 | 15 | 7 green mark on screws + Photo | FALSE
539 | 13 |  | GTRTN03030000_07_237734_0036 | Missing right top screw of the elect control board lid | 1 | 0 | 16 | Photo | FALSE
539 | 14 |  | GTRTN03030000_07_237734_0036 | Missing exchanger burn protection and its label | 1 | 0 | 17 | Photo | FALSE
539 | 15 |  | GTRTN03030000_07_237734_0036 | Missing electric hazard label (on elect control board lid) | 1 | 0 | 18 | Photo | FALSE
539 | 16 |  | GTRTN03030000_07_237734_0036 | Check the tightness of the sanitary pipe connections (2 N.m) | 0 | 0 | 19 | To check | FALSE
539 | 17 |  | GTRTN03030000_07_237734_0036 | Missing clamps on heating module | 1 | 0 | 20 | Photo | FALSE
539 | 18 |  | GTRTN03030000_07_237734_0036 | Check the 2 locking pin on the heating module | 1 | 0 | 22 | photo | FALSE
539 | 19 | Photo | GTRTN03030000_07_237734_0036 | Check two hose clamps position of the dead return water | 1 | 0 | 13 | Photo | FALSE
539 | 20 |  | GTRTN03030000_07_237734_0036 | Check the hose clamp position next to the static water valve | 1 | 0 | 21 | Photo | FALSE
539 | 21 | To check | GTRTN03030000_07_237734_0036 | Check the foam insulation on the front lid | 0 | 0 | 23 | To check | FALSE
539 | 22 | To check | GTRTN03030000_07_237734_0036 | Check the sealing foam on the front lid | 0 | 0 | 24 | None | FALSE
539 | 23 | Photo | GTRTN03030000_07_237734_0036 | Make sure that the tin fills the crimping from the top to the bottom | 2 | 0 | 14 | Photo | FALSE
539 | 24 | Photo | GTRTN03030000_07_237734_0036 | Screw the front cover with a 1.1 foot-pound torque and fix 4 screws on the front cover (model 4x20) and take two pictures (from right and left) | 2 | 0 | 35 | Photo (x2) | FALSE
539 | 25 | To check | GTRTN03030000_07_237734_0036 | Make sure that the connectors are well inserted on the resistance and measure the resistance value >= 13.2 Ohms | 0 | 1 | 25 | Number | FALSE
539 | 26 | Photo | GTRTN03030000_07_237734_0036 | After the operation, make a green mark on the top of the crimp terminal housings and take a top view photo of the connectors | 1 | 0 | 26 | Photo | FALSE
539 | 27 |  | GTRTN03030000_07_237734_0036 | Missing grounding connect label (upper heating element) | 1 | 0 | 27 | Photo | FALSE
539 | 28 | Photo | GTRTN03030000_07_237734_0036 | Mark the 5 screws | 1 | 0 | 28 | Photo | FALSE
539 | 29 | Photo | GTRTN03030000_07_237734_0036 | Screw the resistance cover with 2 screws (model 4x16) at 1.1 foot-pound torque and mark them. | 1 | 0 | 36 | Photo | FALSE
539 | 30 | To check | GTRTN03030000_07_237734_0036 | Check the black fitting caps and the water filter | 1 | 0 | 29 | None | FALSE
539 | 31 | To check | GTRTN03030000_07_237734_0036 | Check the shutter for the M4 rivckles | 0 | 0 | 30 | None | FALSE
539 | 32 |  | GTRTN03030000_07_237734_0036 | Check the 2 blue foams, the flat foam and hose clamp (filling part) | 1 | 0 | 31 | Photo | TRUE
539 | 33 |  | GTRTN03030000_07_237734_0036 | Change the level float switch, write in table the number of the level float switch | 1 | 1 | 32 | Photo + Number | TRUE
539 | 34 | To check | GTRTN03030000_07_237734_0036 | Check the level float switch shutter | 0 | 0 | 33 | None | FALSE
539 | 35 |  | GTRTN03030000_07_237734_0036 | Check instructions label presence | 0 | 0 | 34 | None | FALSE
539 | 36 | Photo | GTRTN03030000_07_237734_0036 | Stick a green sticker on nameplate labels (water heater), take a photo of the nameplate | 1 | 0 | 37 | Photo | FALSE
539 | 37 |  | GTRTN03030000_07_237734_0036 | Check energy guide label presence | 0 | 0 | 38 | None | FALSE
539 | 38 |  | GTRTN03030000_07_237734_0036 | Put the transparent protective sheet back | 0 | 0 | 39 | None | FALSE
539 | 39 |  | GTRTN03030000_07_237734_0036 | Check burn hazard label presence | 0 | 0 | 40 | None | FALSE
539 | 40 | Photo | GTRTN03030000_07_237734_0036 | Scan the data matrix on the back of the manual | 1 | 0 | 41 | None | FALSE
539 | 41 | Photo | GTRTN03030000_07_237734_0036 | Stick a green sticker on cardboard label, take a photo of the label with the pallet | 1 | 1 | 42 | Photo + Comments | FALSE
539 | 42 | Number | GTRTN03030000_07_237734_0036 | Number | 0 | 1 | 43 | Number | FALSE
539 | 43 |  | GTRTN03030000_07_237734_0036 | Take a picture of the two terminals before soldering and check there are no strings showing out of the terminals. | 2 | 1 | 6 | Photo | FALSE
540 | 1 | x | GTRTN03030000_07_237734_0141 | Check the condition of the green/yellow wire after cutting the rilsan clamp | 0 | 0 | 1 | To check | FALSE
540 | 2 | Photo | GTRTN03030000_07_237734_0141 | Check the connection of the green/yellow wire to the resistance terminal after cutting the rilsan clamp | 1 | 0 | 2 | Green mark | FALSE
540 | 3 |  | GTRTN03030000_07_237734_0141 | Change the control board (scan the new data matrix and send the order card identifiers to "LES HERBIERS" factory) | 1 | 0 | 3 | Photo QR code | FALSE
540 | 4 |  | GTRTN03030000_07_237734_0141 | Switch of red and orange wires on relay | 1 | 0 | 4 | Photo | FALSE
540 | 5 | x | GTRTN03030000_07_237734_0141 | Open the housings of the new cables and check the tinning | 2 | 0 | 5 | Photo | FALSE
540 | 6 | x | GTRTN03030000_07_237734_0141 | Make sure the connectors are well inserted on the resistance and on the control board relays and measure the resistance value >= 13.2 Ohms | 0 | 1 | 7 | Number | FALSE
540 | 7 | x | GTRTN03030000_07_237734_0141 | After replacing the wires, make a green mark on the top of the crimp terminal housings and take a top view photo of the connectors. | 1 | 0 | 8 | Photo | FALSE
540 | 8 | x | GTRTN03030000_07_237734_0141 | Take a right view photo of the control board after replacing the wires | 1 | 0 | 9 | Photo | FALSE
540 | 9 | x | GTRTN03030000_07_237734_0141 | Make sure that the control card is correctly clipped | 0 | 0 | 10 | None | FALSE
540 | 10 | x | GTRTN03030000_07_237734_0141 | Make sure not to pinch the electric wires when screwing the cover | 1 | 0 | 11 | Photo | FALSE
540 | 11 |  | GTRTN03030000_07_237734_0141 | Missing battery lid and its screw | 1 | 0 | 12 | Photo | FALSE
540 | 12 | Photo | GTRTN03030000_07_237734_0141 | Screw the control board cover with 4 screws at 1.1 foot-pound torque. Mark the 7 screws. | 1 | 0 | 15 | 7 green mark on screws + Photo | FALSE
540 | 13 |  | GTRTN03030000_07_237734_0141 | Missing right top screw of the elect control board lid | 1 | 0 | 16 | Photo | FALSE
540 | 14 |  | GTRTN03030000_07_237734_0141 | Missing exchanger burn protection and its label | 1 | 0 | 17 | Photo | FALSE
540 | 15 |  | GTRTN03030000_07_237734_0141 | Missing electric hazard label (on elect control board lid) | 1 | 0 | 18 | Photo | FALSE
540 | 16 |  | GTRTN03030000_07_237734_0141 | Check the tightness of the sanitary pipe connections (2 N.m) | 0 | 0 | 19 | To check | FALSE
540 | 17 |  | GTRTN03030000_07_237734_0141 | Missing clamps on heating module | 1 | 0 | 20 | Photo | FALSE
540 | 18 |  | GTRTN03030000_07_237734_0141 | Check the 2 locking pin on the heating module | 1 | 0 | 22 | photo | FALSE
540 | 19 | x | GTRTN03030000_07_237734_0141 | Check two hose clamps position of the dead return water | 1 | 0 | 13 | Photo | FALSE
540 | 20 |  | GTRTN03030000_07_237734_0141 | Check the hose clamp position next to the static water valve | 1 | 0 | 21 | Photo | FALSE
540 | 21 | x | GTRTN03030000_07_237734_0141 | Check the foam insulation on the front lid | 0 | 0 | 23 | To check | FALSE
540 | 22 | x | GTRTN03030000_07_237734_0141 | Check the sealing foam on the front lid | 0 | 0 | 24 | None | FALSE
540 | 23 | x | GTRTN03030000_07_237734_0141 | Make sure that the tin fills the crimping from the top to the bottom | 2 | 0 | 14 | Photo | FALSE
540 | 24 | x | GTRTN03030000_07_237734_0141 | Screw the front cover with a 1.1 foot-pound torque and fix 4 screws on the front cover (model 4x20) and take two pictures (from right and left) | 2 | 0 | 35 | Photo (x2) | FALSE
540 | 25 | x | GTRTN03030000_07_237734_0141 | Make sure that the connectors are well inserted on the resistance and measure the resistance value >= 13.2 Ohms | 0 | 1 | 25 | Number | FALSE
540 | 26 | x | GTRTN03030000_07_237734_0141 | After the operation, make a green mark on the top of the crimp terminal housings and take a top view photo of the connectors | 1 | 0 | 26 | Photo | FALSE
540 | 27 |  | GTRTN03030000_07_237734_0141 | Missing grounding connect label (upper heating element) | 1 | 0 | 27 | Photo | FALSE
540 | 28 | x | GTRTN03030000_07_237734_0141 | Mark the 5 screws | 1 | 0 | 28 | Photo | FALSE
540 | 29 | x | GTRTN03030000_07_237734_0141 | Screw the resistance cover with 2 screws (model 4x16) at 1.1 foot-pound torque and mark them. | 1 | 0 | 36 | Photo | FALSE
540 | 30 | x | GTRTN03030000_07_237734_0141 | Check the black fitting caps and the water filter | 1 | 0 | 29 | None | FALSE
540 | 31 | x | GTRTN03030000_07_237734_0141 | Check the shutter for the M4 rivckles | 0 | 0 | 30 | None | FALSE
540 | 32 |  | GTRTN03030000_07_237734_0141 | Check the 2 blue foams, the flat foam and hose clamp (filling part) | 1 | 0 | 31 | Photo | TRUE
540 | 33 |  | GTRTN03030000_07_237734_0141 | Change the level float switch, write in table the number of the level float switch | 1 | 1 | 32 | Photo + Number | TRUE
540 | 34 | x | GTRTN03030000_07_237734_0141 | Check the level float switch shutter | 0 | 0 | 33 | None | FALSE
540 | 35 |  | GTRTN03030000_07_237734_0141 | Check instructions label presence | 0 | 0 | 34 | None | FALSE
540 | 36 | x | GTRTN03030000_07_237734_0141 | Stick a green sticker on nameplate labels (water heater), take a photo of the nameplate | 1 | 0 | 37 | Photo | FALSE
540 | 37 |  | GTRTN03030000_07_237734_0141 | Check energy guide label presence | 0 | 0 | 38 | None | FALSE
540 | 38 |  | GTRTN03030000_07_237734_0141 | Put the transparent protective sheet back | 0 | 0 | 39 | None | FALSE
540 | 39 |  | GTRTN03030000_07_237734_0141 | Check burn hazard label presence | 0 | 0 | 40 | None | FALSE
540 | 40 | Photo | GTRTN03030000_07_237734_0141 | Scan the data matrix on the back of the manual | 1 | 0 | 41 | None | FALSE
540 | 41 | x | GTRTN03030000_07_237734_0141 | Stick a green sticker on cardboard label, take a photo of the label with the pallet | 1 | 1 | 42 | Photo + Comments | FALSE
540 | 42 | ? | GTRTN03030000_07_237734_0141 | Number | 0 | 1 | 43 | Number | FALSE
540 | 43 |  | GTRTN03030000_07_237734_0141 | Take a picture of the two terminals before soldering and check there are no strings showing out of the terminals. | 2 | 1 | 6 | Photo | FALSE
541 | 1 | x | GTRTN03030000_07_237734_0030 | Check the condition of the green/yellow wire after cutting the rilsan clamp | 0 | 0 | 1 | To check | FALSE
541 | 2 | Photo | GTRTN03030000_07_237734_0030 | Check the connection of the green/yellow wire to the resistance terminal after cutting the rilsan clamp | 1 | 0 | 2 | Green mark | FALSE
541 | 3 |  | GTRTN03030000_07_237734_0030 | Change the control board (scan the new data matrix and send the order card identifiers to "LES HERBIERS" factory) | 1 | 0 | 3 | Photo QR code | FALSE
541 | 4 |  | GTRTN03030000_07_237734_0030 | Switch of red and orange wires on relay | 1 | 0 | 4 | Photo | FALSE
541 | 5 | x | GTRTN03030000_07_237734_0030 | Open the housings of the new cables and check the tinning | 2 | 0 | 5 | Photo | FALSE
541 | 6 | x | GTRTN03030000_07_237734_0030 | Make sure the connectors are well inserted on the resistance and on the control board relays and measure the resistance value >= 13.2 Ohms | 0 | 1 | 7 | Number | FALSE
541 | 7 | x | GTRTN03030000_07_237734_0030 | After replacing the wires, make a green mark on the top of the crimp terminal housings and take a top view photo of the connectors. | 1 | 0 | 8 | Photo | FALSE
541 | 8 | x | GTRTN03030000_07_237734_0030 | Take a right view photo of the control board after replacing the wires | 1 | 0 | 9 | Photo | FALSE
541 | 9 | x | GTRTN03030000_07_237734_0030 | Make sure that the control card is correctly clipped | 0 | 0 | 10 | None | FALSE
541 | 10 | x | GTRTN03030000_07_237734_0030 | Make sure not to pinch the electric wires when screwing the cover | 1 | 0 | 11 | Photo | FALSE
541 | 11 |  | GTRTN03030000_07_237734_0030 | Missing battery lid and its screw | 1 | 0 | 12 | Photo | FALSE
541 | 12 | Photo | GTRTN03030000_07_237734_0030 | Screw the control board cover with 4 screws at 1.1 foot-pound torque. Mark the 7 screws. | 1 | 0 | 15 | 7 green mark on screws + Photo | FALSE
541 | 13 |  | GTRTN03030000_07_237734_0030 | Missing right top screw of the elect control board lid | 1 | 0 | 16 | Photo | FALSE
541 | 14 |  | GTRTN03030000_07_237734_0030 | Missing exchanger burn protection and its label | 1 | 0 | 17 | Photo | FALSE
541 | 15 |  | GTRTN03030000_07_237734_0030 | Missing electric hazard label (on elect control board lid) | 1 | 0 | 18 | Photo | FALSE
541 | 16 |  | GTRTN03030000_07_237734_0030 | Check the tightness of the sanitary pipe connections (2 N.m) | 0 | 0 | 19 | To check | FALSE
541 | 17 |  | GTRTN03030000_07_237734_0030 | Missing clamps on heating module | 1 | 0 | 20 | Photo | FALSE
541 | 18 |  | GTRTN03030000_07_237734_0030 | Check the 2 locking pin on the heating module | 1 | 0 | 22 | photo | FALSE
541 | 19 | x | GTRTN03030000_07_237734_0030 | Check two hose clamps position of the dead return water | 1 | 0 | 13 | Photo | FALSE
541 | 20 |  | GTRTN03030000_07_237734_0030 | Check the hose clamp position next to the static water valve | 1 | 0 | 21 | Photo | FALSE
541 | 21 | x | GTRTN03030000_07_237734_0030 | Check the foam insulation on the front lid | 0 | 0 | 23 | To check | FALSE
541 | 22 | x | GTRTN03030000_07_237734_0030 | Check the sealing foam on the front lid | 0 | 0 | 24 | None | FALSE
541 | 23 | x | GTRTN03030000_07_237734_0030 | Make sure that the tin fills the crimping from the top to the bottom | 2 | 0 | 14 | Photo | FALSE
541 | 24 | x | GTRTN03030000_07_237734_0030 | Screw the front cover with a 1.1 foot-pound torque and fix 4 screws on the front cover (model 4x20) and take two pictures (from right and left) | 2 | 0 | 35 | Photo (x2) | FALSE
541 | 25 | x | GTRTN03030000_07_237734_0030 | Make sure that the connectors are well inserted on the resistance and measure the resistance value >= 13.2 Ohms | 0 | 1 | 25 | Number | FALSE
541 | 26 | x | GTRTN03030000_07_237734_0030 | After the operation, make a green mark on the top of the crimp terminal housings and take a top view photo of the connectors | 1 | 0 | 26 | Photo | FALSE
541 | 27 |  | GTRTN03030000_07_237734_0030 | Missing grounding connect label (upper heating element) | 1 | 0 | 27 | Photo | FALSE
541 | 28 | x | GTRTN03030000_07_237734_0030 | Mark the 5 screws | 1 | 0 | 28 | Photo | FALSE
541 | 29 | x | GTRTN03030000_07_237734_0030 | Screw the resistance cover with 2 screws (model 4x16) at 1.1 foot-pound torque and mark them. | 1 | 0 | 36 | Photo | FALSE
541 | 30 | x | GTRTN03030000_07_237734_0030 | Check the black fitting caps and the water filter | 1 | 0 | 29 | None | FALSE
541 | 31 | x | GTRTN03030000_07_237734_0030 | Check the shutter for the M4 rivckles | 0 | 0 | 30 | None | FALSE
541 | 32 |  | GTRTN03030000_07_237734_0030 | Check the 2 blue foams, the flat foam and hose clamp (filling part) | 1 | 0 | 31 | Photo | TRUE
541 | 33 |  | GTRTN03030000_07_237734_0030 | Change the level float switch, write in table the number of the level float switch | 1 | 1 | 32 | Photo + Number | TRUE
541 | 34 | x | GTRTN03030000_07_237734_0030 | Check the level float switch shutter | 0 | 0 | 33 | None | FALSE
541 | 35 |  | GTRTN03030000_07_237734_0030 | Check instructions label presence | 0 | 0 | 34 | None | FALSE
541 | 36 | x | GTRTN03030000_07_237734_0030 | Stick a green sticker on nameplate labels (water heater), take a photo of the nameplate | 1 | 0 | 37 | Photo | FALSE
541 | 37 |  | GTRTN03030000_07_237734_0030 | Check energy guide label presence | 0 | 0 | 38 | None | FALSE
541 | 38 |  | GTRTN03030000_07_237734_0030 | Put the transparent protective sheet back | 0 | 0 | 39 | None | FALSE
541 | 39 |  | GTRTN03030000_07_237734_0030 | Check burn hazard label presence | 0 | 0 | 40 | None | FALSE
541 | 40 | Photo | GTRTN03030000_07_237734_0030 | Scan the data matrix on the back of the manual | 1 | 0 | 41 | None | FALSE
541 | 41 | x | GTRTN03030000_07_237734_0030 | Stick a green sticker on cardboard label, take a photo of the label with the pallet | 1 | 1 | 42 | Photo + Comments | FALSE
541 | 42 | ? | GTRTN03030000_07_237734_0030 | Number | 0 | 1 | 43 | Number | FALSE
541 | 43 |  | GTRTN03030000_07_237734_0030 | Take a picture of the two terminals before soldering and check there are no strings showing out of the terminals. | 2 | 1 | 6 | Photo | FALSE
542 | 1 | To check | GTRTN03030000_07_237734_0103 | Check the condition of the green/yellow wire after cutting the rilsan clamp | 0 | 0 | 1 | To check | FALSE
542 | 2 | Photo | GTRTN03030000_07_237734_0103 | Check the connection of the green/yellow wire to the resistance terminal after cutting the rilsan clamp | 1 | 0 | 2 | Green mark | FALSE
542 | 3 |  | GTRTN03030000_07_237734_0103 | Change the control board (scan the new data matrix and send the order card identifiers to "LES HERBIERS" factory) | 1 | 0 | 3 | Photo QR code | FALSE
542 | 4 |  | GTRTN03030000_07_237734_0103 | Switch of red and orange wires on relay | 1 | 0 | 4 | Photo | FALSE
542 | 5 | Photo | GTRTN03030000_07_237734_0103 | Open the housings of the new cables and check the tinning | 2 | 0 | 5 | Photo | FALSE
542 | 6 | To check | GTRTN03030000_07_237734_0103 | Make sure the connectors are well inserted on the resistance and on the control board relays and measure the resistance value >= 13.2 Ohms | 0 | 1 | 7 | Number | FALSE
542 | 7 | Photo | GTRTN03030000_07_237734_0103 | After replacing the wires, make a green mark on the top of the crimp terminal housings and take a top view photo of the connectors. | 1 | 0 | 8 | Photo | FALSE
542 | 8 | Photo | GTRTN03030000_07_237734_0103 | Take a right view photo of the control board after replacing the wires | 1 | 0 | 9 | Photo | FALSE
542 | 9 | To check | GTRTN03030000_07_237734_0103 | Make sure that the control card is correctly clipped | 0 | 0 | 10 | None | FALSE
542 | 10 | To check | GTRTN03030000_07_237734_0103 | Make sure not to pinch the electric wires when screwing the cover | 1 | 0 | 11 | Photo | FALSE
542 | 11 |  | GTRTN03030000_07_237734_0103 | Missing battery lid and its screw | 1 | 0 | 12 | Photo | FALSE
542 | 12 | Photo | GTRTN03030000_07_237734_0103 | Screw the control board cover with 4 screws at 1.1 foot-pound torque. Mark the 7 screws. | 1 | 0 | 15 | 7 green mark on screws + Photo | FALSE
542 | 13 |  | GTRTN03030000_07_237734_0103 | Missing right top screw of the elect control board lid | 1 | 0 | 16 | Photo | FALSE
542 | 14 |  | GTRTN03030000_07_237734_0103 | Missing exchanger burn protection and its label | 1 | 0 | 17 | Photo | FALSE
542 | 15 |  | GTRTN03030000_07_237734_0103 | Missing electric hazard label (on elect control board lid) | 1 | 0 | 18 | Photo | FALSE
542 | 16 |  | GTRTN03030000_07_237734_0103 | Check the tightness of the sanitary pipe connections (2 N.m) | 0 | 0 | 19 | To check | FALSE
542 | 17 |  | GTRTN03030000_07_237734_0103 | Missing clamps on heating module | 1 | 0 | 20 | Photo | FALSE
542 | 18 |  | GTRTN03030000_07_237734_0103 | Check the 2 locking pin on the heating module | 1 | 0 | 22 | photo | FALSE
542 | 19 | Photo | GTRTN03030000_07_237734_0103 | Check two hose clamps position of the dead return water | 1 | 0 | 13 | Photo | FALSE
542 | 20 |  | GTRTN03030000_07_237734_0103 | Check the hose clamp position next to the static water valve | 1 | 0 | 21 | Photo | FALSE
542 | 21 | To check | GTRTN03030000_07_237734_0103 | Check the foam insulation on the front lid | 0 | 0 | 23 | To check | FALSE
542 | 22 | To check | GTRTN03030000_07_237734_0103 | Check the sealing foam on the front lid | 0 | 0 | 24 | None | FALSE
542 | 23 | Photo | GTRTN03030000_07_237734_0103 | Make sure that the tin fills the crimping from the top to the bottom | 2 | 0 | 14 | Photo | FALSE
542 | 24 | Photo | GTRTN03030000_07_237734_0103 | Screw the front cover with a 1.1 foot-pound torque and fix 4 screws on the front cover (model 4x20) and take two pictures (from right and left) | 2 | 0 | 35 | Photo (x2) | FALSE
542 | 25 | To check | GTRTN03030000_07_237734_0103 | Make sure that the connectors are well inserted on the resistance and measure the resistance value >= 13.2 Ohms | 0 | 1 | 25 | Number | FALSE
542 | 26 | Photo | GTRTN03030000_07_237734_0103 | After the operation, make a green mark on the top of the crimp terminal housings and take a top view photo of the connectors | 1 | 0 | 26 | Photo | FALSE
542 | 27 |  | GTRTN03030000_07_237734_0103 | Missing grounding connect label (upper heating element) | 1 | 0 | 27 | Photo | FALSE
542 | 28 | Photo | GTRTN03030000_07_237734_0103 | Mark the 5 screws | 1 | 0 | 28 | Photo | FALSE
542 | 29 | Photo | GTRTN03030000_07_237734_0103 | Screw the resistance cover with 2 screws (model 4x16) at 1.1 foot-pound torque and mark them. | 1 | 0 | 36 | Photo | FALSE
542 | 30 | To check | GTRTN03030000_07_237734_0103 | Check the black fitting caps and the water filter | 1 | 0 | 29 | None | FALSE
542 | 31 | To check | GTRTN03030000_07_237734_0103 | Check the shutter for the M4 rivckles | 0 | 0 | 30 | None | FALSE
542 | 32 |  | GTRTN03030000_07_237734_0103 | Check the 2 blue foams, the flat foam and hose clamp (filling part) | 1 | 0 | 31 | Photo | TRUE
542 | 33 |  | GTRTN03030000_07_237734_0103 | Change the level float switch, write in table the number of the level float switch | 1 | 1 | 32 | Photo + Number | TRUE
542 | 34 | To check | GTRTN03030000_07_237734_0103 | Check the level float switch shutter | 0 | 0 | 33 | None | FALSE
542 | 35 |  | GTRTN03030000_07_237734_0103 | Check instructions label presence | 0 | 0 | 34 | None | FALSE
542 | 36 | Photo | GTRTN03030000_07_237734_0103 | Stick a green sticker on nameplate labels (water heater), take a photo of the nameplate | 1 | 0 | 37 | Photo | FALSE
542 | 37 |  | GTRTN03030000_07_237734_0103 | Check energy guide label presence | 0 | 0 | 38 | None | FALSE
542 | 38 |  | GTRTN03030000_07_237734_0103 | Put the transparent protective sheet back | 0 | 0 | 39 | None | FALSE
542 | 39 |  | GTRTN03030000_07_237734_0103 | Check burn hazard label presence | 0 | 0 | 40 | None | FALSE
542 | 40 | Photo | GTRTN03030000_07_237734_0103 | Scan the data matrix on the back of the manual | 1 | 0 | 41 | None | FALSE
542 | 41 | Photo | GTRTN03030000_07_237734_0103 | Stick a green sticker on cardboard label, take a photo of the label with the pallet | 1 | 1 | 42 | Photo + Comments | FALSE
542 | 42 |  | GTRTN03030000_07_237734_0103 | Number | 0 | 1 | 43 | Number | FALSE
542 | 43 |  | GTRTN03030000_07_237734_0103 | Take a picture of the two terminals before soldering and check there are no strings showing out of the terminals. | 2 | 1 | 6 | Photo | FALSE
543 | 1 | To check | GTRTN03030000_07_237734_0091 | Check the condition of the green/yellow wire after cutting the rilsan clamp | 0 | 0 | 1 | To check | FALSE
543 | 2 | Photo | GTRTN03030000_07_237734_0091 | Check the connection of the green/yellow wire to the resistance terminal after cutting the rilsan clamp | 1 | 0 | 2 | Green mark | FALSE
543 | 3 |  | GTRTN03030000_07_237734_0091 | Change the control board (scan the new data matrix and send the order card identifiers to "LES HERBIERS" factory) | 1 | 0 | 3 | Photo QR code | FALSE
543 | 4 |  | GTRTN03030000_07_237734_0091 | Switch of red and orange wires on relay | 1 | 0 | 4 | Photo | FALSE
543 | 5 | Photo | GTRTN03030000_07_237734_0091 | Open the housings of the new cables and check the tinning | 2 | 0 | 5 | Photo | FALSE
543 | 6 | To check | GTRTN03030000_07_237734_0091 | Make sure the connectors are well inserted on the resistance and on the control board relays and measure the resistance value >= 13.2 Ohms | 0 | 1 | 7 | Number | FALSE
543 | 7 | Photo | GTRTN03030000_07_237734_0091 | After replacing the wires, make a green mark on the top of the crimp terminal housings and take a top view photo of the connectors. | 1 | 0 | 8 | Photo | FALSE
543 | 8 | Photo | GTRTN03030000_07_237734_0091 | Take a right view photo of the control board after replacing the wires | 1 | 0 | 9 | Photo | FALSE
543 | 9 | To check | GTRTN03030000_07_237734_0091 | Make sure that the control card is correctly clipped | 0 | 0 | 10 | None | FALSE
543 | 10 | To check | GTRTN03030000_07_237734_0091 | Make sure not to pinch the electric wires when screwing the cover | 1 | 0 | 11 | Photo | FALSE
543 | 11 |  | GTRTN03030000_07_237734_0091 | Missing battery lid and its screw | 1 | 0 | 12 | Photo | FALSE
543 | 12 | Photo | GTRTN03030000_07_237734_0091 | Screw the control board cover with 4 screws at 1.1 foot-pound torque. Mark the 7 screws. | 1 | 0 | 15 | 7 green mark on screws + Photo | FALSE
543 | 13 |  | GTRTN03030000_07_237734_0091 | Missing right top screw of the elect control board lid | 1 | 0 | 16 | Photo | FALSE
543 | 14 |  | GTRTN03030000_07_237734_0091 | Missing exchanger burn protection and its label | 1 | 0 | 17 | Photo | FALSE
543 | 15 |  | GTRTN03030000_07_237734_0091 | Missing electric hazard label (on elect control board lid) | 1 | 0 | 18 | Photo | FALSE
543 | 16 |  | GTRTN03030000_07_237734_0091 | Check the tightness of the sanitary pipe connections (2 N.m) | 0 | 0 | 19 | To check | FALSE
543 | 17 |  | GTRTN03030000_07_237734_0091 | Missing clamps on heating module | 1 | 0 | 20 | Photo | FALSE
543 | 18 |  | GTRTN03030000_07_237734_0091 | Check the 2 locking pin on the heating module | 1 | 0 | 22 | photo | FALSE
543 | 19 | Photo | GTRTN03030000_07_237734_0091 | Check two hose clamps position of the dead return water | 1 | 0 | 13 | Photo | FALSE
543 | 20 |  | GTRTN03030000_07_237734_0091 | Check the hose clamp position next to the static water valve | 1 | 0 | 21 | Photo | FALSE
543 | 21 | To check | GTRTN03030000_07_237734_0091 | Check the foam insulation on the front lid | 0 | 0 | 23 | To check | FALSE
543 | 22 | To check | GTRTN03030000_07_237734_0091 | Check the sealing foam on the front lid | 0 | 0 | 24 | None | FALSE
543 | 23 | Photo | GTRTN03030000_07_237734_0091 | Make sure that the tin fills the crimping from the top to the bottom | 2 | 0 | 14 | Photo | FALSE
543 | 24 | Photo | GTRTN03030000_07_237734_0091 | Screw the front cover with a 1.1 foot-pound torque and fix 4 screws on the front cover (model 4x20) and take two pictures (from right and left) | 2 | 0 | 35 | Photo (x2) | FALSE
543 | 25 | To check | GTRTN03030000_07_237734_0091 | Make sure that the connectors are well inserted on the resistance and measure the resistance value >= 13.2 Ohms | 0 | 1 | 25 | Number | FALSE
543 | 26 | Photo | GTRTN03030000_07_237734_0091 | After the operation, make a green mark on the top of the crimp terminal housings and take a top view photo of the connectors | 1 | 0 | 26 | Photo | FALSE
543 | 27 |  | GTRTN03030000_07_237734_0091 | Missing grounding connect label (upper heating element) | 1 | 0 | 27 | Photo | FALSE
543 | 28 | Photo | GTRTN03030000_07_237734_0091 | Mark the 5 screws | 1 | 0 | 28 | Photo | FALSE
543 | 29 | Photo | GTRTN03030000_07_237734_0091 | Screw the resistance cover with 2 screws (model 4x16) at 1.1 foot-pound torque and mark them. | 1 | 0 | 36 | Photo | FALSE
543 | 30 | To check | GTRTN03030000_07_237734_0091 | Check the black fitting caps and the water filter | 1 | 0 | 29 | None | FALSE
543 | 31 | To check | GTRTN03030000_07_237734_0091 | Check the shutter for the M4 rivckles | 0 | 0 | 30 | None | FALSE
543 | 32 |  | GTRTN03030000_07_237734_0091 | Check the 2 blue foams, the flat foam and hose clamp (filling part) | 1 | 0 | 31 | Photo | TRUE
543 | 33 |  | GTRTN03030000_07_237734_0091 | Change the level float switch, write in table the number of the level float switch | 1 | 1 | 32 | Photo + Number | TRUE
543 | 34 | To check | GTRTN03030000_07_237734_0091 | Check the level float switch shutter | 0 | 0 | 33 | None | FALSE
543 | 35 |  | GTRTN03030000_07_237734_0091 | Check instructions label presence | 0 | 0 | 34 | None | FALSE
543 | 36 | Photo | GTRTN03030000_07_237734_0091 | Stick a green sticker on nameplate labels (water heater), take a photo of the nameplate | 1 | 0 | 37 | Photo | FALSE
543 | 37 |  | GTRTN03030000_07_237734_0091 | Check energy guide label presence | 0 | 0 | 38 | None | FALSE
543 | 38 |  | GTRTN03030000_07_237734_0091 | Put the transparent protective sheet back | 0 | 0 | 39 | None | FALSE
543 | 39 |  | GTRTN03030000_07_237734_0091 | Check burn hazard label presence | 0 | 0 | 40 | None | FALSE
543 | 40 | Photo | GTRTN03030000_07_237734_0091 | Scan the data matrix on the back of the manual | 1 | 0 | 41 | None | FALSE
543 | 41 | Photo | GTRTN03030000_07_237734_0091 | Stick a green sticker on cardboard label, take a photo of the label with the pallet | 1 | 1 | 42 | Photo + Comments | FALSE
543 | 42 |  | GTRTN03030000_07_237734_0091 | Number | 0 | 1 | 43 | Number | FALSE
543 | 43 |  | GTRTN03030000_07_237734_0091 | Take a picture of the two terminals before soldering and check there are no strings showing out of the terminals. | 2 | 1 | 6 | Photo | FALSE
544 | 1 | To check | GTRTN03030000_07_237734_0082 | Check the condition of the green/yellow wire after cutting the rilsan clamp | 0 | 0 | 1 | To check | FALSE
544 | 2 | Photo | GTRTN03030000_07_237734_0082 | Check the connection of the green/yellow wire to the resistance terminal after cutting the rilsan clamp | 1 | 0 | 2 | Green mark | FALSE
544 | 3 |  | GTRTN03030000_07_237734_0082 | Change the control board (scan the new data matrix and send the order card identifiers to "LES HERBIERS" factory) | 1 | 0 | 3 | Photo QR code | FALSE
544 | 4 |  | GTRTN03030000_07_237734_0082 | Switch of red and orange wires on relay | 1 | 0 | 4 | Photo | FALSE
544 | 5 | Photo | GTRTN03030000_07_237734_0082 | Open the housings of the new cables and check the tinning | 2 | 0 | 5 | Photo | FALSE
544 | 6 | To check | GTRTN03030000_07_237734_0082 | Make sure the connectors are well inserted on the resistance and on the control board relays and measure the resistance value >= 13.2 Ohms | 0 | 1 | 7 | Number | FALSE
544 | 7 | Photo | GTRTN03030000_07_237734_0082 | After replacing the wires, make a green mark on the top of the crimp terminal housings and take a top view photo of the connectors. | 1 | 0 | 8 | Photo | FALSE
544 | 8 | Photo | GTRTN03030000_07_237734_0082 | Take a right view photo of the control board after replacing the wires | 1 | 0 | 9 | Photo | FALSE
544 | 9 | To check | GTRTN03030000_07_237734_0082 | Make sure that the control card is correctly clipped | 0 | 0 | 10 | None | FALSE
544 | 10 | To check | GTRTN03030000_07_237734_0082 | Make sure not to pinch the electric wires when screwing the cover | 1 | 0 | 11 | Photo | FALSE
544 | 11 |  | GTRTN03030000_07_237734_0082 | Missing battery lid and its screw | 1 | 0 | 12 | Photo | FALSE
544 | 12 | Photo | GTRTN03030000_07_237734_0082 | Screw the control board cover with 4 screws at 1.1 foot-pound torque. Mark the 7 screws. | 1 | 0 | 15 | 7 green mark on screws + Photo | FALSE
544 | 13 |  | GTRTN03030000_07_237734_0082 | Missing right top screw of the elect control board lid | 1 | 0 | 16 | Photo | FALSE
544 | 14 |  | GTRTN03030000_07_237734_0082 | Missing exchanger burn protection and its label | 1 | 0 | 17 | Photo | FALSE
544 | 15 |  | GTRTN03030000_07_237734_0082 | Missing electric hazard label (on elect control board lid) | 1 | 0 | 18 | Photo | FALSE
544 | 16 |  | GTRTN03030000_07_237734_0082 | Check the tightness of the sanitary pipe connections (2 N.m) | 0 | 0 | 19 | To check | FALSE
544 | 17 |  | GTRTN03030000_07_237734_0082 | Missing clamps on heating module | 1 | 0 | 20 | Photo | FALSE
544 | 18 |  | GTRTN03030000_07_237734_0082 | Check the 2 locking pin on the heating module | 1 | 0 | 22 | photo | FALSE
544 | 19 | Photo | GTRTN03030000_07_237734_0082 | Check two hose clamps position of the dead return water | 1 | 0 | 13 | Photo | FALSE
544 | 20 |  | GTRTN03030000_07_237734_0082 | Check the hose clamp position next to the static water valve | 1 | 0 | 21 | Photo | FALSE
544 | 21 | To check | GTRTN03030000_07_237734_0082 | Check the foam insulation on the front lid | 0 | 0 | 23 | To check | FALSE
544 | 22 | To check | GTRTN03030000_07_237734_0082 | Check the sealing foam on the front lid | 0 | 0 | 24 | None | FALSE
544 | 23 | Photo | GTRTN03030000_07_237734_0082 | Make sure that the tin fills the crimping from the top to the bottom | 2 | 0 | 14 | Photo | FALSE
544 | 24 | Photo | GTRTN03030000_07_237734_0082 | Screw the front cover with a 1.1 foot-pound torque and fix 4 screws on the front cover (model 4x20) and take two pictures (from right and left) | 2 | 0 | 35 | Photo (x2) | FALSE
544 | 25 | To check | GTRTN03030000_07_237734_0082 | Make sure that the connectors are well inserted on the resistance and measure the resistance value >= 13.2 Ohms | 0 | 1 | 25 | Number | FALSE
544 | 26 | Photo | GTRTN03030000_07_237734_0082 | After the operation, make a green mark on the top of the crimp terminal housings and take a top view photo of the connectors | 1 | 0 | 26 | Photo | FALSE
544 | 27 |  | GTRTN03030000_07_237734_0082 | Missing grounding connect label (upper heating element) | 1 | 0 | 27 | Photo | FALSE
544 | 28 | Photo | GTRTN03030000_07_237734_0082 | Mark the 5 screws | 1 | 0 | 28 | Photo | FALSE
544 | 29 | Photo | GTRTN03030000_07_237734_0082 | Screw the resistance cover with 2 screws (model 4x16) at 1.1 foot-pound torque and mark them. | 1 | 0 | 36 | Photo | FALSE
544 | 30 | To check | GTRTN03030000_07_237734_0082 | Check the black fitting caps and the water filter | 1 | 0 | 29 | None | FALSE
544 | 31 | To check | GTRTN03030000_07_237734_0082 | Check the shutter for the M4 rivckles | 0 | 0 | 30 | None | FALSE
544 | 32 |  | GTRTN03030000_07_237734_0082 | Check the 2 blue foams, the flat foam and hose clamp (filling part) | 1 | 0 | 31 | Photo | TRUE
544 | 33 |  | GTRTN03030000_07_237734_0082 | Change the level float switch, write in table the number of the level float switch | 1 | 1 | 32 | Photo + Number | TRUE
544 | 34 | To check | GTRTN03030000_07_237734_0082 | Check the level float switch shutter | 0 | 0 | 33 | None | FALSE
544 | 35 |  | GTRTN03030000_07_237734_0082 | Check instructions label presence | 0 | 0 | 34 | None | FALSE
544 | 36 | Photo | GTRTN03030000_07_237734_0082 | Stick a green sticker on nameplate labels (water heater), take a photo of the nameplate | 1 | 0 | 37 | Photo | FALSE
544 | 37 |  | GTRTN03030000_07_237734_0082 | Check energy guide label presence | 0 | 0 | 38 | None | FALSE
544 | 38 |  | GTRTN03030000_07_237734_0082 | Put the transparent protective sheet back | 0 | 0 | 39 | None | FALSE
544 | 39 |  | GTRTN03030000_07_237734_0082 | Check burn hazard label presence | 0 | 0 | 40 | None | FALSE
544 | 40 | Photo | GTRTN03030000_07_237734_0082 | Scan the data matrix on the back of the manual | 1 | 0 | 41 | None | FALSE
544 | 41 | Photo | GTRTN03030000_07_237734_0082 | Stick a green sticker on cardboard label, take a photo of the label with the pallet | 1 | 1 | 42 | Photo + Comments | FALSE
544 | 42 |  | GTRTN03030000_07_237734_0082 | Number | 0 | 1 | 43 | Number | FALSE
544 | 43 |  | GTRTN03030000_07_237734_0082 | Take a picture of the two terminals before soldering and check there are no strings showing out of the terminals. | 2 | 1 | 6 | Photo | FALSE
545 | 1 | x | GTRTN03030000_07_237734_0144 | Check the condition of the green/yellow wire after cutting the rilsan clamp | 0 | 0 | 1 | To check | FALSE
545 | 2 | Photo | GTRTN03030000_07_237734_0144 | Check the connection of the green/yellow wire to the resistance terminal after cutting the rilsan clamp | 1 | 0 | 2 | Green mark | FALSE
545 | 3 |  | GTRTN03030000_07_237734_0144 | Change the control board (scan the new data matrix and send the order card identifiers to "LES HERBIERS" factory) | 1 | 0 | 3 | Photo QR code | FALSE
545 | 4 |  | GTRTN03030000_07_237734_0144 | Switch of red and orange wires on relay | 1 | 0 | 4 | Photo | FALSE
545 | 5 | x | GTRTN03030000_07_237734_0144 | Open the housings of the new cables and check the tinning | 2 | 0 | 5 | Photo | FALSE
545 | 6 | x | GTRTN03030000_07_237734_0144 | Make sure the connectors are well inserted on the resistance and on the control board relays and measure the resistance value >= 13.2 Ohms | 0 | 1 | 7 | Number | FALSE
545 | 7 | x | GTRTN03030000_07_237734_0144 | After replacing the wires, make a green mark on the top of the crimp terminal housings and take a top view photo of the connectors. | 1 | 0 | 8 | Photo | FALSE
545 | 8 | x | GTRTN03030000_07_237734_0144 | Take a right view photo of the control board after replacing the wires | 1 | 0 | 9 | Photo | FALSE
545 | 9 | x | GTRTN03030000_07_237734_0144 | Make sure that the control card is correctly clipped | 0 | 0 | 10 | None | FALSE
545 | 10 | x | GTRTN03030000_07_237734_0144 | Make sure not to pinch the electric wires when screwing the cover | 1 | 0 | 11 | Photo | FALSE
545 | 11 |  | GTRTN03030000_07_237734_0144 | Missing battery lid and its screw | 1 | 0 | 12 | Photo | FALSE
545 | 12 | Photo | GTRTN03030000_07_237734_0144 | Screw the control board cover with 4 screws at 1.1 foot-pound torque. Mark the 7 screws. | 1 | 0 | 15 | 7 green mark on screws + Photo | FALSE
545 | 13 |  | GTRTN03030000_07_237734_0144 | Missing right top screw of the elect control board lid | 1 | 0 | 16 | Photo | FALSE
545 | 14 |  | GTRTN03030000_07_237734_0144 | Missing exchanger burn protection and its label | 1 | 0 | 17 | Photo | FALSE
545 | 15 |  | GTRTN03030000_07_237734_0144 | Missing electric hazard label (on elect control board lid) | 1 | 0 | 18 | Photo | FALSE
545 | 16 |  | GTRTN03030000_07_237734_0144 | Check the tightness of the sanitary pipe connections (2 N.m) | 0 | 0 | 19 | To check | FALSE
545 | 17 |  | GTRTN03030000_07_237734_0144 | Missing clamps on heating module | 1 | 0 | 20 | Photo | FALSE
545 | 18 |  | GTRTN03030000_07_237734_0144 | Check the 2 locking pin on the heating module | 1 | 0 | 22 | photo | FALSE
545 | 19 | x | GTRTN03030000_07_237734_0144 | Check two hose clamps position of the dead return water | 1 | 0 | 13 | Photo | FALSE
545 | 20 |  | GTRTN03030000_07_237734_0144 | Check the hose clamp position next to the static water valve | 1 | 0 | 21 | Photo | FALSE
545 | 21 | x | GTRTN03030000_07_237734_0144 | Check the foam insulation on the front lid | 0 | 0 | 23 | To check | FALSE
545 | 22 | x | GTRTN03030000_07_237734_0144 | Check the sealing foam on the front lid | 0 | 0 | 24 | None | FALSE
545 | 23 | x | GTRTN03030000_07_237734_0144 | Make sure that the tin fills the crimping from the top to the bottom | 2 | 0 | 14 | Photo | FALSE
545 | 24 | x | GTRTN03030000_07_237734_0144 | Screw the front cover with a 1.1 foot-pound torque and fix 4 screws on the front cover (model 4x20) and take two pictures (from right and left) | 2 | 0 | 35 | Photo (x2) | FALSE
545 | 25 | x | GTRTN03030000_07_237734_0144 | Make sure that the connectors are well inserted on the resistance and measure the resistance value >= 13.2 Ohms | 0 | 1 | 25 | Number | FALSE
545 | 26 | x | GTRTN03030000_07_237734_0144 | After the operation, make a green mark on the top of the crimp terminal housings and take a top view photo of the connectors | 1 | 0 | 26 | Photo | FALSE
545 | 27 |  | GTRTN03030000_07_237734_0144 | Missing grounding connect label (upper heating element) | 1 | 0 | 27 | Photo | FALSE
545 | 28 | x | GTRTN03030000_07_237734_0144 | Mark the 5 screws | 1 | 0 | 28 | Photo | FALSE
545 | 29 | x | GTRTN03030000_07_237734_0144 | Screw the resistance cover with 2 screws (model 4x16) at 1.1 foot-pound torque and mark them. | 1 | 0 | 36 | Photo | FALSE
545 | 30 | x | GTRTN03030000_07_237734_0144 | Check the black fitting caps and the water filter | 1 | 0 | 29 | None | FALSE
545 | 31 | x | GTRTN03030000_07_237734_0144 | Check the shutter for the M4 rivckles | 0 | 0 | 30 | None | FALSE
545 | 32 |  | GTRTN03030000_07_237734_0144 | Check the 2 blue foams, the flat foam and hose clamp (filling part) | 1 | 0 | 31 | Photo | TRUE
545 | 33 |  | GTRTN03030000_07_237734_0144 | Change the level float switch, write in table the number of the level float switch | 1 | 1 | 32 | Photo + Number | TRUE
545 | 34 | x | GTRTN03030000_07_237734_0144 | Check the level float switch shutter | 0 | 0 | 33 | None | FALSE
545 | 35 |  | GTRTN03030000_07_237734_0144 | Check instructions label presence | 0 | 0 | 34 | None | FALSE
545 | 36 | x | GTRTN03030000_07_237734_0144 | Stick a green sticker on nameplate labels (water heater), take a photo of the nameplate | 1 | 0 | 37 | Photo | FALSE
545 | 37 |  | GTRTN03030000_07_237734_0144 | Check energy guide label presence | 0 | 0 | 38 | None | FALSE
545 | 38 |  | GTRTN03030000_07_237734_0144 | Put the transparent protective sheet back | 0 | 0 | 39 | None | FALSE
545 | 39 |  | GTRTN03030000_07_237734_0144 | Check burn hazard label presence | 0 | 0 | 40 | None | FALSE
545 | 40 | Photo | GTRTN03030000_07_237734_0144 | Scan the data matrix on the back of the manual | 1 | 0 | 41 | None | FALSE
545 | 41 | x | GTRTN03030000_07_237734_0144 | Stick a green sticker on cardboard label, take a photo of the label with the pallet | 1 | 1 | 42 | Photo + Comments | FALSE
545 | 42 |  | GTRTN03030000_07_237734_0144 | Number | 0 | 1 | 43 | Number | FALSE
545 | 43 |  | GTRTN03030000_07_237734_0144 | Take a picture of the two terminals before soldering and check there are no strings showing out of the terminals. | 2 | 1 | 6 | Photo | FALSE
547 | 1 | To check | GTRTN03030000_07_237734_0092 | Check the condition of the green/yellow wire after cutting the rilsan clamp | 0 | 0 | 1 | To check | FALSE
547 | 2 | Photo | GTRTN03030000_07_237734_0092 | Check the connection of the green/yellow wire to the resistance terminal after cutting the rilsan clamp | 1 | 0 | 2 | Green mark | FALSE
547 | 3 |  | GTRTN03030000_07_237734_0092 | Change the control board (scan the new data matrix and send the order card identifiers to "LES HERBIERS" factory) | 1 | 0 | 3 | Photo QR code | FALSE
547 | 4 |  | GTRTN03030000_07_237734_0092 | Switch of red and orange wires on relay | 1 | 0 | 4 | Photo | FALSE
547 | 5 | Photo | GTRTN03030000_07_237734_0092 | Open the housings of the new cables and check the tinning | 2 | 0 | 5 | Photo | FALSE
547 | 6 | To check | GTRTN03030000_07_237734_0092 | Make sure the connectors are well inserted on the resistance and on the control board relays and measure the resistance value >= 13.2 Ohms | 0 | 1 | 7 | Number | FALSE
547 | 7 | Photo | GTRTN03030000_07_237734_0092 | After replacing the wires, make a green mark on the top of the crimp terminal housings and take a top view photo of the connectors. | 1 | 0 | 8 | Photo | FALSE
547 | 8 | Photo | GTRTN03030000_07_237734_0092 | Take a right view photo of the control board after replacing the wires | 1 | 0 | 9 | Photo | FALSE
547 | 9 | To check | GTRTN03030000_07_237734_0092 | Make sure that the control card is correctly clipped | 0 | 0 | 10 | None | FALSE
547 | 10 | To check | GTRTN03030000_07_237734_0092 | Make sure not to pinch the electric wires when screwing the cover | 1 | 0 | 11 | Photo | FALSE
547 | 11 |  | GTRTN03030000_07_237734_0092 | Missing battery lid and its screw | 1 | 0 | 12 | Photo | FALSE
547 | 12 | Photo | GTRTN03030000_07_237734_0092 | Screw the control board cover with 4 screws at 1.1 foot-pound torque. Mark the 7 screws. | 1 | 0 | 15 | 7 green mark on screws + Photo | FALSE
547 | 13 |  | GTRTN03030000_07_237734_0092 | Missing right top screw of the elect control board lid | 1 | 0 | 16 | Photo | FALSE
547 | 14 |  | GTRTN03030000_07_237734_0092 | Missing exchanger burn protection and its label | 1 | 0 | 17 | Photo | FALSE
547 | 15 |  | GTRTN03030000_07_237734_0092 | Missing electric hazard label (on elect control board lid) | 1 | 0 | 18 | Photo | FALSE
547 | 16 |  | GTRTN03030000_07_237734_0092 | Check the tightness of the sanitary pipe connections (2 N.m) | 0 | 0 | 19 | To check | FALSE
547 | 17 |  | GTRTN03030000_07_237734_0092 | Missing clamps on heating module | 1 | 0 | 20 | Photo | FALSE
547 | 18 |  | GTRTN03030000_07_237734_0092 | Check the 2 locking pin on the heating module | 1 | 0 | 22 | photo | FALSE
547 | 19 | Photo | GTRTN03030000_07_237734_0092 | Check two hose clamps position of the dead return water | 1 | 0 | 13 | Photo | FALSE
547 | 20 |  | GTRTN03030000_07_237734_0092 | Check the hose clamp position next to the static water valve | 1 | 0 | 21 | Photo | FALSE
547 | 21 | To check | GTRTN03030000_07_237734_0092 | Check the foam insulation on the front lid | 0 | 0 | 23 | To check | FALSE
547 | 22 | To check | GTRTN03030000_07_237734_0092 | Check the sealing foam on the front lid | 0 | 0 | 24 | None | FALSE
547 | 23 | Photo | GTRTN03030000_07_237734_0092 | Make sure that the tin fills the crimping from the top to the bottom | 2 | 0 | 14 | Photo | FALSE
547 | 24 | Photo | GTRTN03030000_07_237734_0092 | Screw the front cover with a 1.1 foot-pound torque and fix 4 screws on the front cover (model 4x20) and take two pictures (from right and left) | 2 | 0 | 35 | Photo (x2) | FALSE
547 | 25 | To check | GTRTN03030000_07_237734_0092 | Make sure that the connectors are well inserted on the resistance and measure the resistance value >= 13.2 Ohms | 0 | 1 | 25 | Number | FALSE
547 | 26 | Photo | GTRTN03030000_07_237734_0092 | After the operation, make a green mark on the top of the crimp terminal housings and take a top view photo of the connectors | 1 | 0 | 26 | Photo | FALSE
547 | 27 |  | GTRTN03030000_07_237734_0092 | Missing grounding connect label (upper heating element) | 1 | 0 | 27 | Photo | FALSE
547 | 28 | Photo | GTRTN03030000_07_237734_0092 | Mark the 5 screws | 1 | 0 | 28 | Photo | FALSE
547 | 29 | Photo | GTRTN03030000_07_237734_0092 | Screw the resistance cover with 2 screws (model 4x16) at 1.1 foot-pound torque and mark them. | 1 | 0 | 36 | Photo | FALSE
547 | 30 | To check | GTRTN03030000_07_237734_0092 | Check the black fitting caps and the water filter | 1 | 0 | 29 | None | FALSE
547 | 31 | To check | GTRTN03030000_07_237734_0092 | Check the shutter for the M4 rivckles | 0 | 0 | 30 | None | FALSE
547 | 32 |  | GTRTN03030000_07_237734_0092 | Check the 2 blue foams, the flat foam and hose clamp (filling part) | 1 | 0 | 31 | Photo | TRUE
547 | 33 |  | GTRTN03030000_07_237734_0092 | Change the level float switch, write in table the number of the level float switch | 1 | 1 | 32 | Photo + Number | TRUE
547 | 34 | To check | GTRTN03030000_07_237734_0092 | Check the level float switch shutter | 0 | 0 | 33 | None | FALSE
547 | 35 |  | GTRTN03030000_07_237734_0092 | Check instructions label presence | 0 | 0 | 34 | None | FALSE
547 | 36 | Photo | GTRTN03030000_07_237734_0092 | Stick a green sticker on nameplate labels (water heater), take a photo of the nameplate | 1 | 0 | 37 | Photo | FALSE
547 | 37 |  | GTRTN03030000_07_237734_0092 | Check energy guide label presence | 0 | 0 | 38 | None | FALSE
547 | 38 |  | GTRTN03030000_07_237734_0092 | Put the transparent protective sheet back | 0 | 0 | 39 | None | FALSE
547 | 39 |  | GTRTN03030000_07_237734_0092 | Check burn hazard label presence | 0 | 0 | 40 | None | FALSE
547 | 40 | Photo | GTRTN03030000_07_237734_0092 | Scan the data matrix on the back of the manual | 1 | 0 | 41 | None | FALSE
547 | 41 | Photo | GTRTN03030000_07_237734_0092 | Stick a green sticker on cardboard label, take a photo of the label with the pallet | 1 | 1 | 42 | Photo + Comments | FALSE
547 | 42 |  | GTRTN03030000_07_237734_0092 | Number | 0 | 1 | 43 | Number | FALSE
547 | 43 |  | GTRTN03030000_07_237734_0092 | Take a picture of the two terminals before soldering and check there are no strings showing out of the terminals. | 2 | 1 | 6 | Photo | FALSE
548 | 1 | To check | GTRTN03030000_07_237734_0128 | Check the condition of the green/yellow wire after cutting the rilsan clamp | 0 | 0 | 1 | To check | FALSE
548 | 2 | Photo | GTRTN03030000_07_237734_0128 | Check the connection of the green/yellow wire to the resistance terminal after cutting the rilsan clamp | 1 | 0 | 2 | Green mark | FALSE
548 | 3 |  | GTRTN03030000_07_237734_0128 | Change the control board (scan the new data matrix and send the order card identifiers to "LES HERBIERS" factory) | 1 | 0 | 3 | Photo QR code | FALSE
548 | 4 |  | GTRTN03030000_07_237734_0128 | Switch of red and orange wires on relay | 1 | 0 | 4 | Photo | FALSE
548 | 5 | Photo | GTRTN03030000_07_237734_0128 | Open the housings of the new cables and check the tinning | 2 | 0 | 5 | Photo | FALSE
548 | 6 | To check | GTRTN03030000_07_237734_0128 | Make sure the connectors are well inserted on the resistance and on the control board relays and measure the resistance value >= 13.2 Ohms | 0 | 1 | 7 | Number | FALSE
548 | 7 | Photo | GTRTN03030000_07_237734_0128 | After replacing the wires, make a green mark on the top of the crimp terminal housings and take a top view photo of the connectors. | 1 | 0 | 8 | Photo | FALSE
548 | 8 | Photo | GTRTN03030000_07_237734_0128 | Take a right view photo of the control board after replacing the wires | 1 | 0 | 9 | Photo | FALSE
548 | 9 | To check | GTRTN03030000_07_237734_0128 | Make sure that the control card is correctly clipped | 0 | 0 | 10 | None | FALSE
548 | 10 | To check | GTRTN03030000_07_237734_0128 | Make sure not to pinch the electric wires when screwing the cover | 1 | 0 | 11 | Photo | FALSE
548 | 11 |  | GTRTN03030000_07_237734_0128 | Missing battery lid and its screw | 1 | 0 | 12 | Photo | FALSE
548 | 12 | Photo | GTRTN03030000_07_237734_0128 | Screw the control board cover with 4 screws at 1.1 foot-pound torque. Mark the 7 screws. | 1 | 0 | 15 | 7 green mark on screws + Photo | FALSE
548 | 13 |  | GTRTN03030000_07_237734_0128 | Missing right top screw of the elect control board lid | 1 | 0 | 16 | Photo | FALSE
548 | 14 |  | GTRTN03030000_07_237734_0128 | Missing exchanger burn protection and its label | 1 | 0 | 17 | Photo | FALSE
548 | 15 |  | GTRTN03030000_07_237734_0128 | Missing electric hazard label (on elect control board lid) | 1 | 0 | 18 | Photo | FALSE
548 | 16 |  | GTRTN03030000_07_237734_0128 | Check the tightness of the sanitary pipe connections (2 N.m) | 0 | 0 | 19 | To check | FALSE
548 | 17 |  | GTRTN03030000_07_237734_0128 | Missing clamps on heating module | 1 | 0 | 20 | Photo | FALSE
548 | 18 |  | GTRTN03030000_07_237734_0128 | Check the 2 locking pin on the heating module | 1 | 0 | 22 | photo | FALSE
548 | 19 | Photo | GTRTN03030000_07_237734_0128 | Check two hose clamps position of the dead return water | 1 | 0 | 13 | Photo | FALSE
548 | 20 |  | GTRTN03030000_07_237734_0128 | Check the hose clamp position next to the static water valve | 1 | 0 | 21 | Photo | FALSE
548 | 21 | To check | GTRTN03030000_07_237734_0128 | Check the foam insulation on the front lid | 0 | 0 | 23 | To check | FALSE
548 | 22 | To check | GTRTN03030000_07_237734_0128 | Check the sealing foam on the front lid | 0 | 0 | 24 | None | FALSE
548 | 23 | Photo | GTRTN03030000_07_237734_0128 | Make sure that the tin fills the crimping from the top to the bottom | 2 | 0 | 14 | Photo | FALSE
548 | 24 | Photo | GTRTN03030000_07_237734_0128 | Screw the front cover with a 1.1 foot-pound torque and fix 4 screws on the front cover (model 4x20) and take two pictures (from right and left) | 2 | 0 | 35 | Photo (x2) | FALSE
548 | 25 | To check | GTRTN03030000_07_237734_0128 | Make sure that the connectors are well inserted on the resistance and measure the resistance value >= 13.2 Ohms | 0 | 1 | 25 | Number | FALSE
548 | 26 | Photo | GTRTN03030000_07_237734_0128 | After the operation, make a green mark on the top of the crimp terminal housings and take a top view photo of the connectors | 1 | 0 | 26 | Photo | FALSE
548 | 27 |  | GTRTN03030000_07_237734_0128 | Missing grounding connect label (upper heating element) | 1 | 0 | 27 | Photo | FALSE
548 | 28 | Photo | GTRTN03030000_07_237734_0128 | Mark the 5 screws | 1 | 0 | 28 | Photo | FALSE
548 | 29 | Photo | GTRTN03030000_07_237734_0128 | Screw the resistance cover with 2 screws (model 4x16) at 1.1 foot-pound torque and mark them. | 1 | 0 | 36 | Photo | FALSE
548 | 30 | To check | GTRTN03030000_07_237734_0128 | Check the black fitting caps and the water filter | 1 | 0 | 29 | None | FALSE
548 | 31 | To check | GTRTN03030000_07_237734_0128 | Check the shutter for the M4 rivckles | 0 | 0 | 30 | None | FALSE
548 | 32 |  | GTRTN03030000_07_237734_0128 | Check the 2 blue foams, the flat foam and hose clamp (filling part) | 1 | 0 | 31 | Photo | TRUE
548 | 33 |  | GTRTN03030000_07_237734_0128 | Change the level float switch, write in table the number of the level float switch | 1 | 1 | 32 | Photo + Number | TRUE
548 | 34 | To check | GTRTN03030000_07_237734_0128 | Check the level float switch shutter | 0 | 0 | 33 | None | FALSE
548 | 35 |  | GTRTN03030000_07_237734_0128 | Check instructions label presence | 0 | 0 | 34 | None | FALSE
548 | 36 | Photo | GTRTN03030000_07_237734_0128 | Stick a green sticker on nameplate labels (water heater), take a photo of the nameplate | 1 | 0 | 37 | Photo | FALSE
548 | 37 |  | GTRTN03030000_07_237734_0128 | Check energy guide label presence | 0 | 0 | 38 | None | FALSE
548 | 38 |  | GTRTN03030000_07_237734_0128 | Put the transparent protective sheet back | 0 | 0 | 39 | None | FALSE
548 | 39 |  | GTRTN03030000_07_237734_0128 | Check burn hazard label presence | 0 | 0 | 40 | None | FALSE
548 | 40 | Photo | GTRTN03030000_07_237734_0128 | Scan the data matrix on the back of the manual | 1 | 0 | 41 | None | FALSE
548 | 41 | Photo | GTRTN03030000_07_237734_0128 | Stick a green sticker on cardboard label, take a photo of the label with the pallet | 1 | 1 | 42 | Photo + Comments | FALSE
548 | 42 |  | GTRTN03030000_07_237734_0128 | Number | 0 | 1 | 43 | Number | FALSE
548 | 43 |  | GTRTN03030000_07_237734_0128 | Take a picture of the two terminals before soldering and check there are no strings showing out of the terminals. | 2 | 1 | 6 | Photo | FALSE
549 | 1 | To check | GTRTN03030000_07_237734_0139 | Check the condition of the green/yellow wire after cutting the rilsan clamp | 0 | 0 | 1 | To check | FALSE
549 | 2 | Photo | GTRTN03030000_07_237734_0139 | Check the connection of the green/yellow wire to the resistance terminal after cutting the rilsan clamp | 1 | 0 | 2 | Green mark | FALSE
549 | 3 |  | GTRTN03030000_07_237734_0139 | Change the control board (scan the new data matrix and send the order card identifiers to "LES HERBIERS" factory) | 1 | 0 | 3 | Photo QR code | FALSE
549 | 4 |  | GTRTN03030000_07_237734_0139 | Switch of red and orange wires on relay | 1 | 0 | 4 | Photo | FALSE
549 | 5 | Photo | GTRTN03030000_07_237734_0139 | Open the housings of the new cables and check the tinning | 2 | 0 | 5 | Photo | FALSE
549 | 6 | To check | GTRTN03030000_07_237734_0139 | Make sure the connectors are well inserted on the resistance and on the control board relays and measure the resistance value >= 13.2 Ohms | 0 | 1 | 7 | Number | FALSE
549 | 7 | Photo | GTRTN03030000_07_237734_0139 | After replacing the wires, make a green mark on the top of the crimp terminal housings and take a top view photo of the connectors. | 1 | 0 | 8 | Photo | FALSE
549 | 8 | Photo | GTRTN03030000_07_237734_0139 | Take a right view photo of the control board after replacing the wires | 1 | 0 | 9 | Photo | FALSE
549 | 9 | To check | GTRTN03030000_07_237734_0139 | Make sure that the control card is correctly clipped | 0 | 0 | 10 | None | FALSE
549 | 10 | To check | GTRTN03030000_07_237734_0139 | Make sure not to pinch the electric wires when screwing the cover | 1 | 0 | 11 | Photo | FALSE
549 | 11 |  | GTRTN03030000_07_237734_0139 | Missing battery lid and its screw | 1 | 0 | 12 | Photo | FALSE
549 | 12 | Photo | GTRTN03030000_07_237734_0139 | Screw the control board cover with 4 screws at 1.1 foot-pound torque. Mark the 7 screws. | 1 | 0 | 15 | 7 green mark on screws + Photo | FALSE
549 | 13 |  | GTRTN03030000_07_237734_0139 | Missing right top screw of the elect control board lid | 1 | 0 | 16 | Photo | FALSE
549 | 14 |  | GTRTN03030000_07_237734_0139 | Missing exchanger burn protection and its label | 1 | 0 | 17 | Photo | FALSE
549 | 15 |  | GTRTN03030000_07_237734_0139 | Missing electric hazard label (on elect control board lid) | 1 | 0 | 18 | Photo | FALSE
549 | 16 |  | GTRTN03030000_07_237734_0139 | Check the tightness of the sanitary pipe connections (2 N.m) | 0 | 0 | 19 | To check | FALSE
549 | 17 |  | GTRTN03030000_07_237734_0139 | Missing clamps on heating module | 1 | 0 | 20 | Photo | FALSE
549 | 18 |  | GTRTN03030000_07_237734_0139 | Check the 2 locking pin on the heating module | 1 | 0 | 22 | photo | FALSE
549 | 19 | Photo | GTRTN03030000_07_237734_0139 | Check two hose clamps position of the dead return water | 1 | 0 | 13 | Photo | FALSE
549 | 20 |  | GTRTN03030000_07_237734_0139 | Check the hose clamp position next to the static water valve | 1 | 0 | 21 | Photo | FALSE
549 | 21 | To check | GTRTN03030000_07_237734_0139 | Check the foam insulation on the front lid | 0 | 0 | 23 | To check | FALSE
549 | 22 | To check | GTRTN03030000_07_237734_0139 | Check the sealing foam on the front lid | 0 | 0 | 24 | None | FALSE
549 | 23 | Photo | GTRTN03030000_07_237734_0139 | Make sure that the tin fills the crimping from the top to the bottom | 2 | 0 | 14 | Photo | FALSE
549 | 24 | Photo | GTRTN03030000_07_237734_0139 | Screw the front cover with a 1.1 foot-pound torque and fix 4 screws on the front cover (model 4x20) and take two pictures (from right and left) | 2 | 0 | 35 | Photo (x2) | FALSE
549 | 25 | To check | GTRTN03030000_07_237734_0139 | Make sure that the connectors are well inserted on the resistance and measure the resistance value >= 13.2 Ohms | 0 | 1 | 25 | Number | FALSE
549 | 26 | Photo | GTRTN03030000_07_237734_0139 | After the operation, make a green mark on the top of the crimp terminal housings and take a top view photo of the connectors | 1 | 0 | 26 | Photo | FALSE
549 | 27 |  | GTRTN03030000_07_237734_0139 | Missing grounding connect label (upper heating element) | 1 | 0 | 27 | Photo | FALSE
549 | 28 | Photo | GTRTN03030000_07_237734_0139 | Mark the 5 screws | 1 | 0 | 28 | Photo | FALSE
549 | 29 | Photo | GTRTN03030000_07_237734_0139 | Screw the resistance cover with 2 screws (model 4x16) at 1.1 foot-pound torque and mark them. | 1 | 0 | 36 | Photo | FALSE
549 | 30 | To check | GTRTN03030000_07_237734_0139 | Check the black fitting caps and the water filter | 1 | 0 | 29 | None | FALSE
549 | 31 | To check | GTRTN03030000_07_237734_0139 | Check the shutter for the M4 rivckles | 0 | 0 | 30 | None | FALSE
549 | 32 |  | GTRTN03030000_07_237734_0139 | Check the 2 blue foams, the flat foam and hose clamp (filling part) | 1 | 0 | 31 | Photo | TRUE
549 | 33 |  | GTRTN03030000_07_237734_0139 | Change the level float switch, write in table the number of the level float switch | 1 | 1 | 32 | Photo + Number | TRUE
549 | 34 | To check | GTRTN03030000_07_237734_0139 | Check the level float switch shutter | 0 | 0 | 33 | None | FALSE
549 | 35 |  | GTRTN03030000_07_237734_0139 | Check instructions label presence | 0 | 0 | 34 | None | FALSE
549 | 36 | Photo | GTRTN03030000_07_237734_0139 | Stick a green sticker on nameplate labels (water heater), take a photo of the nameplate | 1 | 0 | 37 | Photo | FALSE
549 | 37 |  | GTRTN03030000_07_237734_0139 | Check energy guide label presence | 0 | 0 | 38 | None | FALSE
549 | 38 |  | GTRTN03030000_07_237734_0139 | Put the transparent protective sheet back | 0 | 0 | 39 | None | FALSE
549 | 39 |  | GTRTN03030000_07_237734_0139 | Check burn hazard label presence | 0 | 0 | 40 | None | FALSE
549 | 40 | Photo | GTRTN03030000_07_237734_0139 | Scan the data matrix on the back of the manual | 1 | 0 | 41 | None | FALSE
549 | 41 | Photo | GTRTN03030000_07_237734_0139 | Stick a green sticker on cardboard label, take a photo of the label with the pallet | 1 | 1 | 42 | Photo + Comments | FALSE
549 | 42 |  | GTRTN03030000_07_237734_0139 | Number | 0 | 1 | 43 | Number | FALSE
549 | 43 |  | GTRTN03030000_07_237734_0139 | Take a picture of the two terminals before soldering and check there are no strings showing out of the terminals. | 2 | 1 | 6 | Photo | FALSE
550 | 1 | To check | GTRTN03030000_07_237734_0136 | Check the condition of the green/yellow wire after cutting the rilsan clamp | 0 | 0 | 1 | To check | FALSE
550 | 2 | Photo | GTRTN03030000_07_237734_0136 | Check the connection of the green/yellow wire to the resistance terminal after cutting the rilsan clamp | 1 | 0 | 2 | Green mark | FALSE
550 | 3 |  | GTRTN03030000_07_237734_0136 | Change the control board (scan the new data matrix and send the order card identifiers to "LES HERBIERS" factory) | 1 | 0 | 3 | Photo QR code | FALSE
550 | 4 |  | GTRTN03030000_07_237734_0136 | Switch of red and orange wires on relay | 1 | 0 | 4 | Photo | FALSE
550 | 5 | Photo | GTRTN03030000_07_237734_0136 | Open the housings of the new cables and check the tinning | 2 | 0 | 5 | Photo | FALSE
550 | 6 | To check | GTRTN03030000_07_237734_0136 | Make sure the connectors are well inserted on the resistance and on the control board relays and measure the resistance value >= 13.2 Ohms | 0 | 1 | 7 | Number | FALSE
550 | 7 | Photo | GTRTN03030000_07_237734_0136 | After replacing the wires, make a green mark on the top of the crimp terminal housings and take a top view photo of the connectors. | 1 | 0 | 8 | Photo | FALSE
550 | 8 | Photo | GTRTN03030000_07_237734_0136 | Take a right view photo of the control board after replacing the wires | 1 | 0 | 9 | Photo | FALSE
550 | 9 | To check | GTRTN03030000_07_237734_0136 | Make sure that the control card is correctly clipped | 0 | 0 | 10 | None | FALSE
550 | 10 | To check | GTRTN03030000_07_237734_0136 | Make sure not to pinch the electric wires when screwing the cover | 1 | 0 | 11 | Photo | FALSE
550 | 11 |  | GTRTN03030000_07_237734_0136 | Missing battery lid and its screw | 1 | 0 | 12 | Photo | FALSE
550 | 12 | Photo | GTRTN03030000_07_237734_0136 | Screw the control board cover with 4 screws at 1.1 foot-pound torque. Mark the 7 screws. | 1 | 0 | 15 | 7 green mark on screws + Photo | FALSE
550 | 13 |  | GTRTN03030000_07_237734_0136 | Missing right top screw of the elect control board lid | 1 | 0 | 16 | Photo | FALSE
550 | 14 |  | GTRTN03030000_07_237734_0136 | Missing exchanger burn protection and its label | 1 | 0 | 17 | Photo | FALSE
550 | 15 |  | GTRTN03030000_07_237734_0136 | Missing electric hazard label (on elect control board lid) | 1 | 0 | 18 | Photo | FALSE
550 | 16 |  | GTRTN03030000_07_237734_0136 | Check the tightness of the sanitary pipe connections (2 N.m) | 0 | 0 | 19 | To check | FALSE
550 | 17 |  | GTRTN03030000_07_237734_0136 | Missing clamps on heating module | 1 | 0 | 20 | Photo | FALSE
550 | 18 |  | GTRTN03030000_07_237734_0136 | Check the 2 locking pin on the heating module | 1 | 0 | 22 | photo | FALSE
550 | 19 | Photo | GTRTN03030000_07_237734_0136 | Check two hose clamps position of the dead return water | 1 | 0 | 13 | Photo | FALSE
550 | 20 |  | GTRTN03030000_07_237734_0136 | Check the hose clamp position next to the static water valve | 1 | 0 | 21 | Photo | FALSE
550 | 21 | To check | GTRTN03030000_07_237734_0136 | Check the foam insulation on the front lid | 0 | 0 | 23 | To check | FALSE
550 | 22 | To check | GTRTN03030000_07_237734_0136 | Check the sealing foam on the front lid | 0 | 0 | 24 | None | FALSE
550 | 23 | Photo | GTRTN03030000_07_237734_0136 | Make sure that the tin fills the crimping from the top to the bottom | 2 | 0 | 14 | Photo | FALSE
550 | 24 | Photo | GTRTN03030000_07_237734_0136 | Screw the front cover with a 1.1 foot-pound torque and fix 4 screws on the front cover (model 4x20) and take two pictures (from right and left) | 2 | 0 | 35 | Photo (x2) | FALSE
550 | 25 | To check | GTRTN03030000_07_237734_0136 | Make sure that the connectors are well inserted on the resistance and measure the resistance value >= 13.2 Ohms | 0 | 1 | 25 | Number | FALSE
550 | 26 | Photo | GTRTN03030000_07_237734_0136 | After the operation, make a green mark on the top of the crimp terminal housings and take a top view photo of the connectors | 1 | 0 | 26 | Photo | FALSE
550 | 27 |  | GTRTN03030000_07_237734_0136 | Missing grounding connect label (upper heating element) | 1 | 0 | 27 | Photo | FALSE
550 | 28 | Photo | GTRTN03030000_07_237734_0136 | Mark the 5 screws | 1 | 0 | 28 | Photo | FALSE
550 | 29 | Photo | GTRTN03030000_07_237734_0136 | Screw the resistance cover with 2 screws (model 4x16) at 1.1 foot-pound torque and mark them. | 1 | 0 | 36 | Photo | FALSE
550 | 30 | To check | GTRTN03030000_07_237734_0136 | Check the black fitting caps and the water filter | 1 | 0 | 29 | None | FALSE
550 | 31 | To check | GTRTN03030000_07_237734_0136 | Check the shutter for the M4 rivckles | 0 | 0 | 30 | None | FALSE
550 | 32 |  | GTRTN03030000_07_237734_0136 | Check the 2 blue foams, the flat foam and hose clamp (filling part) | 1 | 0 | 31 | Photo | TRUE
550 | 33 |  | GTRTN03030000_07_237734_0136 | Change the level float switch, write in table the number of the level float switch | 1 | 1 | 32 | Photo + Number | TRUE
550 | 34 | To check | GTRTN03030000_07_237734_0136 | Check the level float switch shutter | 0 | 0 | 33 | None | FALSE
550 | 35 |  | GTRTN03030000_07_237734_0136 | Check instructions label presence | 0 | 0 | 34 | None | FALSE
550 | 36 | Photo | GTRTN03030000_07_237734_0136 | Stick a green sticker on nameplate labels (water heater), take a photo of the nameplate | 1 | 0 | 37 | Photo | FALSE
550 | 37 |  | GTRTN03030000_07_237734_0136 | Check energy guide label presence | 0 | 0 | 38 | None | FALSE
550 | 38 |  | GTRTN03030000_07_237734_0136 | Put the transparent protective sheet back | 0 | 0 | 39 | None | FALSE
550 | 39 |  | GTRTN03030000_07_237734_0136 | Check burn hazard label presence | 0 | 0 | 40 | None | FALSE
550 | 40 | Photo | GTRTN03030000_07_237734_0136 | Scan the data matrix on the back of the manual | 1 | 0 | 41 | None | FALSE
550 | 41 | Photo | GTRTN03030000_07_237734_0136 | Stick a green sticker on cardboard label, take a photo of the label with the pallet | 1 | 1 | 42 | Photo + Comments | FALSE
550 | 42 |  | GTRTN03030000_07_237734_0136 | Number | 0 | 1 | 43 | Number | FALSE
550 | 43 |  | GTRTN03030000_07_237734_0136 | Take a picture of the two terminals before soldering and check there are no strings showing out of the terminals. | 2 | 1 | 6 | Photo | FALSE
551 | 1 | To check | GTRTN03030000_07_237734_0122 | Check the condition of the green/yellow wire after cutting the rilsan clamp | 0 | 0 | 1 | To check | FALSE
551 | 2 | Photo | GTRTN03030000_07_237734_0122 | Check the connection of the green/yellow wire to the resistance terminal after cutting the rilsan clamp | 1 | 0 | 2 | Green mark | FALSE
551 | 3 |  | GTRTN03030000_07_237734_0122 | Change the control board (scan the new data matrix and send the order card identifiers to "LES HERBIERS" factory) | 1 | 0 | 3 | Photo QR code | FALSE
551 | 4 |  | GTRTN03030000_07_237734_0122 | Switch of red and orange wires on relay | 1 | 0 | 4 | Photo | FALSE
551 | 5 | Photo | GTRTN03030000_07_237734_0122 | Open the housings of the new cables and check the tinning | 2 | 0 | 5 | Photo | FALSE
551 | 6 | To check | GTRTN03030000_07_237734_0122 | Make sure the connectors are well inserted on the resistance and on the control board relays and measure the resistance value >= 13.2 Ohms | 0 | 1 | 7 | Number | FALSE
551 | 7 | Photo | GTRTN03030000_07_237734_0122 | After replacing the wires, make a green mark on the top of the crimp terminal housings and take a top view photo of the connectors. | 1 | 0 | 8 | Photo | FALSE
551 | 8 | Photo | GTRTN03030000_07_237734_0122 | Take a right view photo of the control board after replacing the wires | 1 | 0 | 9 | Photo | FALSE
551 | 9 | To check | GTRTN03030000_07_237734_0122 | Make sure that the control card is correctly clipped | 0 | 0 | 10 | None | FALSE
551 | 10 | To check | GTRTN03030000_07_237734_0122 | Make sure not to pinch the electric wires when screwing the cover | 1 | 0 | 11 | Photo | FALSE
551 | 11 |  | GTRTN03030000_07_237734_0122 | Missing battery lid and its screw | 1 | 0 | 12 | Photo | FALSE
551 | 12 | Photo | GTRTN03030000_07_237734_0122 | Screw the control board cover with 4 screws at 1.1 foot-pound torque. Mark the 7 screws. | 1 | 0 | 15 | 7 green mark on screws + Photo | FALSE
551 | 13 |  | GTRTN03030000_07_237734_0122 | Missing right top screw of the elect control board lid | 1 | 0 | 16 | Photo | FALSE
551 | 14 |  | GTRTN03030000_07_237734_0122 | Missing exchanger burn protection and its label | 1 | 0 | 17 | Photo | FALSE
551 | 15 |  | GTRTN03030000_07_237734_0122 | Missing electric hazard label (on elect control board lid) | 1 | 0 | 18 | Photo | FALSE
551 | 16 |  | GTRTN03030000_07_237734_0122 | Check the tightness of the sanitary pipe connections (2 N.m) | 0 | 0 | 19 | To check | FALSE
551 | 17 |  | GTRTN03030000_07_237734_0122 | Missing clamps on heating module | 1 | 0 | 20 | Photo | FALSE
551 | 18 |  | GTRTN03030000_07_237734_0122 | Check the 2 locking pin on the heating module | 1 | 0 | 22 | photo | FALSE
551 | 19 | Photo | GTRTN03030000_07_237734_0122 | Check two hose clamps position of the dead return water | 1 | 0 | 13 | Photo | FALSE
551 | 20 |  | GTRTN03030000_07_237734_0122 | Check the hose clamp position next to the static water valve | 1 | 0 | 21 | Photo | FALSE
551 | 21 | To check | GTRTN03030000_07_237734_0122 | Check the foam insulation on the front lid | 0 | 0 | 23 | To check | FALSE
551 | 22 | To check | GTRTN03030000_07_237734_0122 | Check the sealing foam on the front lid | 0 | 0 | 24 | None | FALSE
551 | 23 | Photo | GTRTN03030000_07_237734_0122 | Make sure that the tin fills the crimping from the top to the bottom | 2 | 0 | 14 | Photo | FALSE
551 | 24 | Photo | GTRTN03030000_07_237734_0122 | Screw the front cover with a 1.1 foot-pound torque and fix 4 screws on the front cover (model 4x20) and take two pictures (from right and left) | 2 | 0 | 35 | Photo (x2) | FALSE
551 | 25 | To check | GTRTN03030000_07_237734_0122 | Make sure that the connectors are well inserted on the resistance and measure the resistance value >= 13.2 Ohms | 0 | 1 | 25 | Number | FALSE
551 | 26 | Photo | GTRTN03030000_07_237734_0122 | After the operation, make a green mark on the top of the crimp terminal housings and take a top view photo of the connectors | 1 | 0 | 26 | Photo | FALSE
551 | 27 |  | GTRTN03030000_07_237734_0122 | Missing grounding connect label (upper heating element) | 1 | 0 | 27 | Photo | FALSE
551 | 28 | Photo | GTRTN03030000_07_237734_0122 | Mark the 5 screws | 1 | 0 | 28 | Photo | FALSE
551 | 29 | Photo | GTRTN03030000_07_237734_0122 | Screw the resistance cover with 2 screws (model 4x16) at 1.1 foot-pound torque and mark them. | 1 | 0 | 36 | Photo | FALSE
551 | 30 | To check | GTRTN03030000_07_237734_0122 | Check the black fitting caps and the water filter | 1 | 0 | 29 | None | FALSE
551 | 31 | To check | GTRTN03030000_07_237734_0122 | Check the shutter for the M4 rivckles | 0 | 0 | 30 | None | FALSE
551 | 32 |  | GTRTN03030000_07_237734_0122 | Check the 2 blue foams, the flat foam and hose clamp (filling part) | 1 | 0 | 31 | Photo | TRUE
551 | 33 |  | GTRTN03030000_07_237734_0122 | Change the level float switch, write in table the number of the level float switch | 1 | 1 | 32 | Photo + Number | TRUE
551 | 34 | To check | GTRTN03030000_07_237734_0122 | Check the level float switch shutter | 0 | 0 | 33 | None | FALSE
551 | 35 |  | GTRTN03030000_07_237734_0122 | Check instructions label presence | 0 | 0 | 34 | None | FALSE
551 | 36 | Photo | GTRTN03030000_07_237734_0122 | Stick a green sticker on nameplate labels (water heater), take a photo of the nameplate | 1 | 0 | 37 | Photo | FALSE
551 | 37 |  | GTRTN03030000_07_237734_0122 | Check energy guide label presence | 0 | 0 | 38 | None | FALSE
551 | 38 |  | GTRTN03030000_07_237734_0122 | Put the transparent protective sheet back | 0 | 0 | 39 | None | FALSE
551 | 39 |  | GTRTN03030000_07_237734_0122 | Check burn hazard label presence | 0 | 0 | 40 | None | FALSE
551 | 40 | Photo | GTRTN03030000_07_237734_0122 | Scan the data matrix on the back of the manual | 1 | 0 | 41 | None | FALSE
551 | 41 | Photo | GTRTN03030000_07_237734_0122 | Stick a green sticker on cardboard label, take a photo of the label with the pallet | 1 | 1 | 42 | Photo + Comments | FALSE
551 | 42 |  | GTRTN03030000_07_237734_0122 | Number | 0 | 1 | 43 | Number | FALSE
551 | 43 |  | GTRTN03030000_07_237734_0122 | Take a picture of the two terminals before soldering and check there are no strings showing out of the terminals. | 2 | 1 | 6 | Photo | FALSE
552 | 1 | To check | GTRTN03030000_07_237734_0127 | Check the condition of the green/yellow wire after cutting the rilsan clamp | 0 | 0 | 1 | To check | FALSE
552 | 2 | Photo | GTRTN03030000_07_237734_0127 | Check the connection of the green/yellow wire to the resistance terminal after cutting the rilsan clamp | 1 | 0 | 2 | Green mark | FALSE
552 | 3 |  | GTRTN03030000_07_237734_0127 | Change the control board (scan the new data matrix and send the order card identifiers to "LES HERBIERS" factory) | 1 | 0 | 3 | Photo QR code | FALSE
552 | 4 |  | GTRTN03030000_07_237734_0127 | Switch of red and orange wires on relay | 1 | 0 | 4 | Photo | FALSE
552 | 5 | Photo | GTRTN03030000_07_237734_0127 | Open the housings of the new cables and check the tinning | 2 | 0 | 5 | Photo | FALSE
552 | 6 | To check | GTRTN03030000_07_237734_0127 | Make sure the connectors are well inserted on the resistance and on the control board relays and measure the resistance value >= 13.2 Ohms | 0 | 1 | 7 | Number | FALSE
552 | 7 | Photo | GTRTN03030000_07_237734_0127 | After replacing the wires, make a green mark on the top of the crimp terminal housings and take a top view photo of the connectors. | 1 | 0 | 8 | Photo | FALSE
552 | 8 | Photo | GTRTN03030000_07_237734_0127 | Take a right view photo of the control board after replacing the wires | 1 | 0 | 9 | Photo | FALSE
552 | 9 | To check | GTRTN03030000_07_237734_0127 | Make sure that the control card is correctly clipped | 0 | 0 | 10 | None | FALSE
552 | 10 | To check | GTRTN03030000_07_237734_0127 | Make sure not to pinch the electric wires when screwing the cover | 1 | 0 | 11 | Photo | FALSE
552 | 11 |  | GTRTN03030000_07_237734_0127 | Missing battery lid and its screw | 1 | 0 | 12 | Photo | FALSE
552 | 12 | Photo | GTRTN03030000_07_237734_0127 | Screw the control board cover with 4 screws at 1.1 foot-pound torque. Mark the 7 screws. | 1 | 0 | 15 | 7 green mark on screws + Photo | FALSE
552 | 13 |  | GTRTN03030000_07_237734_0127 | Missing right top screw of the elect control board lid | 1 | 0 | 16 | Photo | FALSE
552 | 14 |  | GTRTN03030000_07_237734_0127 | Missing exchanger burn protection and its label | 1 | 0 | 17 | Photo | FALSE
552 | 15 |  | GTRTN03030000_07_237734_0127 | Missing electric hazard label (on elect control board lid) | 1 | 0 | 18 | Photo | FALSE
552 | 16 |  | GTRTN03030000_07_237734_0127 | Check the tightness of the sanitary pipe connections (2 N.m) | 0 | 0 | 19 | To check | FALSE
552 | 17 |  | GTRTN03030000_07_237734_0127 | Missing clamps on heating module | 1 | 0 | 20 | Photo | FALSE
552 | 18 |  | GTRTN03030000_07_237734_0127 | Check the 2 locking pin on the heating module | 1 | 0 | 22 | photo | FALSE
552 | 19 | Photo | GTRTN03030000_07_237734_0127 | Check two hose clamps position of the dead return water | 1 | 0 | 13 | Photo | FALSE
552 | 20 |  | GTRTN03030000_07_237734_0127 | Check the hose clamp position next to the static water valve | 1 | 0 | 21 | Photo | FALSE
552 | 21 | To check | GTRTN03030000_07_237734_0127 | Check the foam insulation on the front lid | 0 | 0 | 23 | To check | FALSE
552 | 22 | To check | GTRTN03030000_07_237734_0127 | Check the sealing foam on the front lid | 0 | 0 | 24 | None | FALSE
552 | 23 | Photo | GTRTN03030000_07_237734_0127 | Make sure that the tin fills the crimping from the top to the bottom | 2 | 0 | 14 | Photo | FALSE
552 | 24 | Photo | GTRTN03030000_07_237734_0127 | Screw the front cover with a 1.1 foot-pound torque and fix 4 screws on the front cover (model 4x20) and take two pictures (from right and left) | 2 | 0 | 35 | Photo (x2) | FALSE
552 | 25 | To check | GTRTN03030000_07_237734_0127 | Make sure that the connectors are well inserted on the resistance and measure the resistance value >= 13.2 Ohms | 0 | 1 | 25 | Number | FALSE
552 | 26 | Photo | GTRTN03030000_07_237734_0127 | After the operation, make a green mark on the top of the crimp terminal housings and take a top view photo of the connectors | 1 | 0 | 26 | Photo | FALSE
552 | 27 |  | GTRTN03030000_07_237734_0127 | Missing grounding connect label (upper heating element) | 1 | 0 | 27 | Photo | FALSE
552 | 28 | Photo | GTRTN03030000_07_237734_0127 | Mark the 5 screws | 1 | 0 | 28 | Photo | FALSE
552 | 29 | Photo | GTRTN03030000_07_237734_0127 | Screw the resistance cover with 2 screws (model 4x16) at 1.1 foot-pound torque and mark them. | 1 | 0 | 36 | Photo | FALSE
552 | 30 | To check | GTRTN03030000_07_237734_0127 | Check the black fitting caps and the water filter | 1 | 0 | 29 | None | FALSE
552 | 31 | To check | GTRTN03030000_07_237734_0127 | Check the shutter for the M4 rivckles | 0 | 0 | 30 | None | FALSE
552 | 32 |  | GTRTN03030000_07_237734_0127 | Check the 2 blue foams, the flat foam and hose clamp (filling part) | 1 | 0 | 31 | Photo | TRUE
552 | 33 |  | GTRTN03030000_07_237734_0127 | Change the level float switch, write in table the number of the level float switch | 1 | 1 | 32 | Photo + Number | TRUE
552 | 34 | To check | GTRTN03030000_07_237734_0127 | Check the level float switch shutter | 0 | 0 | 33 | None | FALSE
552 | 35 |  | GTRTN03030000_07_237734_0127 | Check instructions label presence | 0 | 0 | 34 | None | FALSE
552 | 36 | Photo | GTRTN03030000_07_237734_0127 | Stick a green sticker on nameplate labels (water heater), take a photo of the nameplate | 1 | 0 | 37 | Photo | FALSE
552 | 37 |  | GTRTN03030000_07_237734_0127 | Check energy guide label presence | 0 | 0 | 38 | None | FALSE
552 | 38 |  | GTRTN03030000_07_237734_0127 | Put the transparent protective sheet back | 0 | 0 | 39 | None | FALSE
552 | 39 |  | GTRTN03030000_07_237734_0127 | Check burn hazard label presence | 0 | 0 | 40 | None | FALSE
552 | 40 | Photo | GTRTN03030000_07_237734_0127 | Scan the data matrix on the back of the manual | 1 | 0 | 41 | None | FALSE
552 | 41 | Photo | GTRTN03030000_07_237734_0127 | Stick a green sticker on cardboard label, take a photo of the label with the pallet | 1 | 1 | 42 | Photo + Comments | FALSE
552 | 42 |  | GTRTN03030000_07_237734_0127 | Number | 0 | 1 | 43 | Number | FALSE
552 | 43 |  | GTRTN03030000_07_237734_0127 | Take a picture of the two terminals before soldering and check there are no strings showing out of the terminals. | 2 | 1 | 6 | Photo | FALSE
553 | 1 | To check | GTRTN03030000_07_237734_0140 | Check the condition of the green/yellow wire after cutting the rilsan clamp | 0 | 0 | 1 | To check | FALSE
553 | 2 | Photo | GTRTN03030000_07_237734_0140 | Check the connection of the green/yellow wire to the resistance terminal after cutting the rilsan clamp | 1 | 0 | 2 | Green mark | FALSE
553 | 3 |  | GTRTN03030000_07_237734_0140 | Change the control board (scan the new data matrix and send the order card identifiers to "LES HERBIERS" factory) | 1 | 0 | 3 | Photo QR code | FALSE
553 | 4 |  | GTRTN03030000_07_237734_0140 | Switch of red and orange wires on relay | 1 | 0 | 4 | Photo | FALSE
553 | 5 | Photo | GTRTN03030000_07_237734_0140 | Open the housings of the new cables and check the tinning | 2 | 0 | 5 | Photo | FALSE
553 | 6 | To check | GTRTN03030000_07_237734_0140 | Make sure the connectors are well inserted on the resistance and on the control board relays and measure the resistance value >= 13.2 Ohms | 0 | 1 | 7 | Number | FALSE
553 | 7 | Photo | GTRTN03030000_07_237734_0140 | After replacing the wires, make a green mark on the top of the crimp terminal housings and take a top view photo of the connectors. | 1 | 0 | 8 | Photo | FALSE
553 | 8 | Photo | GTRTN03030000_07_237734_0140 | Take a right view photo of the control board after replacing the wires | 1 | 0 | 9 | Photo | FALSE
553 | 9 | To check | GTRTN03030000_07_237734_0140 | Make sure that the control card is correctly clipped | 0 | 0 | 10 | None | FALSE
553 | 10 | To check | GTRTN03030000_07_237734_0140 | Make sure not to pinch the electric wires when screwing the cover | 1 | 0 | 11 | Photo | FALSE
553 | 11 |  | GTRTN03030000_07_237734_0140 | Missing battery lid and its screw | 1 | 0 | 12 | Photo | FALSE
553 | 12 | Photo | GTRTN03030000_07_237734_0140 | Screw the control board cover with 4 screws at 1.1 foot-pound torque. Mark the 7 screws. | 1 | 0 | 15 | 7 green mark on screws + Photo | FALSE
553 | 13 |  | GTRTN03030000_07_237734_0140 | Missing right top screw of the elect control board lid | 1 | 0 | 16 | Photo | FALSE
553 | 14 |  | GTRTN03030000_07_237734_0140 | Missing exchanger burn protection and its label | 1 | 0 | 17 | Photo | FALSE
553 | 15 |  | GTRTN03030000_07_237734_0140 | Missing electric hazard label (on elect control board lid) | 1 | 0 | 18 | Photo | FALSE
553 | 16 |  | GTRTN03030000_07_237734_0140 | Check the tightness of the sanitary pipe connections (2 N.m) | 0 | 0 | 19 | To check | FALSE
553 | 17 |  | GTRTN03030000_07_237734_0140 | Missing clamps on heating module | 1 | 0 | 20 | Photo | FALSE
553 | 18 |  | GTRTN03030000_07_237734_0140 | Check the 2 locking pin on the heating module | 1 | 0 | 22 | photo | FALSE
553 | 19 | Photo | GTRTN03030000_07_237734_0140 | Check two hose clamps position of the dead return water | 1 | 0 | 13 | Photo | FALSE
553 | 20 |  | GTRTN03030000_07_237734_0140 | Check the hose clamp position next to the static water valve | 1 | 0 | 21 | Photo | FALSE
553 | 21 | To check | GTRTN03030000_07_237734_0140 | Check the foam insulation on the front lid | 0 | 0 | 23 | To check | FALSE
553 | 22 | To check | GTRTN03030000_07_237734_0140 | Check the sealing foam on the front lid | 0 | 0 | 24 | None | FALSE
553 | 23 | Photo | GTRTN03030000_07_237734_0140 | Make sure that the tin fills the crimping from the top to the bottom | 2 | 0 | 14 | Photo | FALSE
553 | 24 | Photo | GTRTN03030000_07_237734_0140 | Screw the front cover with a 1.1 foot-pound torque and fix 4 screws on the front cover (model 4x20) and take two pictures (from right and left) | 2 | 0 | 35 | Photo (x2) | FALSE
553 | 25 | To check | GTRTN03030000_07_237734_0140 | Make sure that the connectors are well inserted on the resistance and measure the resistance value >= 13.2 Ohms | 0 | 1 | 25 | Number | FALSE
553 | 26 | Photo | GTRTN03030000_07_237734_0140 | After the operation, make a green mark on the top of the crimp terminal housings and take a top view photo of the connectors | 1 | 0 | 26 | Photo | FALSE
553 | 27 |  | GTRTN03030000_07_237734_0140 | Missing grounding connect label (upper heating element) | 1 | 0 | 27 | Photo | FALSE
553 | 28 | Photo | GTRTN03030000_07_237734_0140 | Mark the 5 screws | 1 | 0 | 28 | Photo | FALSE
553 | 29 | Photo | GTRTN03030000_07_237734_0140 | Screw the resistance cover with 2 screws (model 4x16) at 1.1 foot-pound torque and mark them. | 1 | 0 | 36 | Photo | FALSE
553 | 30 | To check | GTRTN03030000_07_237734_0140 | Check the black fitting caps and the water filter | 1 | 0 | 29 | None | FALSE
553 | 31 | To check | GTRTN03030000_07_237734_0140 | Check the shutter for the M4 rivckles | 0 | 0 | 30 | None | FALSE
553 | 32 |  | GTRTN03030000_07_237734_0140 | Check the 2 blue foams, the flat foam and hose clamp (filling part) | 1 | 0 | 31 | Photo | TRUE
553 | 33 |  | GTRTN03030000_07_237734_0140 | Change the level float switch, write in table the number of the level float switch | 1 | 1 | 32 | Photo + Number | TRUE
553 | 34 | To check | GTRTN03030000_07_237734_0140 | Check the level float switch shutter | 0 | 0 | 33 | None | FALSE
553 | 35 |  | GTRTN03030000_07_237734_0140 | Check instructions label presence | 0 | 0 | 34 | None | FALSE
553 | 36 | Photo | GTRTN03030000_07_237734_0140 | Stick a green sticker on nameplate labels (water heater), take a photo of the nameplate | 1 | 0 | 37 | Photo | FALSE
553 | 37 |  | GTRTN03030000_07_237734_0140 | Check energy guide label presence | 0 | 0 | 38 | None | FALSE
553 | 38 |  | GTRTN03030000_07_237734_0140 | Put the transparent protective sheet back | 0 | 0 | 39 | None | FALSE
553 | 39 |  | GTRTN03030000_07_237734_0140 | Check burn hazard label presence | 0 | 0 | 40 | None | FALSE
553 | 40 | Photo | GTRTN03030000_07_237734_0140 | Scan the data matrix on the back of the manual | 1 | 0 | 41 | None | FALSE
553 | 41 | Photo | GTRTN03030000_07_237734_0140 | Stick a green sticker on cardboard label, take a photo of the label with the pallet | 1 | 1 | 42 | Photo + Comments | FALSE
553 | 42 |  | GTRTN03030000_07_237734_0140 | Number | 0 | 1 | 43 | Number | FALSE
553 | 43 |  | GTRTN03030000_07_237734_0140 | Take a picture of the two terminals before soldering and check there are no strings showing out of the terminals. | 2 | 1 | 6 | Photo | FALSE
554 | 1 | x | GTRTN03030000_07_237734_0138 | Check the condition of the green/yellow wire after cutting the rilsan clamp | 0 | 0 | 1 | To check | FALSE
554 | 2 | x | GTRTN03030000_07_237734_0138 | Check the connection of the green/yellow wire to the resistance terminal after cutting the rilsan clamp | 1 | 0 | 2 | Green mark | FALSE
554 | 3 |  | GTRTN03030000_07_237734_0138 | Change the control board (scan the new data matrix and send the order card identifiers to "LES HERBIERS" factory) | 1 | 0 | 3 | Photo QR code | FALSE
554 | 4 |  | GTRTN03030000_07_237734_0138 | Switch of red and orange wires on relay | 1 | 0 | 4 | Photo | FALSE
554 | 5 | x | GTRTN03030000_07_237734_0138 | Open the housings of the new cables and check the tinning | 2 | 0 | 5 | Photo | FALSE
554 | 6 | x | GTRTN03030000_07_237734_0138 | Make sure the connectors are well inserted on the resistance and on the control board relays and measure the resistance value >= 13.2 Ohms | 0 | 1 | 7 | Number | FALSE
554 | 7 | x | GTRTN03030000_07_237734_0138 | After replacing the wires, make a green mark on the top of the crimp terminal housings and take a top view photo of the connectors. | 1 | 0 | 8 | Photo | FALSE
554 | 8 | x | GTRTN03030000_07_237734_0138 | Take a right view photo of the control board after replacing the wires | 1 | 0 | 9 | Photo | FALSE
554 | 9 | x | GTRTN03030000_07_237734_0138 | Make sure that the control card is correctly clipped | 0 | 0 | 10 | None | FALSE
554 | 10 | x | GTRTN03030000_07_237734_0138 | Make sure not to pinch the electric wires when screwing the cover | 1 | 0 | 11 | Photo | FALSE
554 | 11 |  | GTRTN03030000_07_237734_0138 | Missing battery lid and its screw | 1 | 0 | 12 | Photo | FALSE
554 | 12 | X | GTRTN03030000_07_237734_0138 | Screw the control board cover with 4 screws at 1.1 foot-pound torque. Mark the 7 screws. | 1 | 0 | 15 | 7 green mark on screws + Photo | FALSE
554 | 13 |  | GTRTN03030000_07_237734_0138 | Missing right top screw of the elect control board lid | 1 | 0 | 16 | Photo | FALSE
554 | 14 |  | GTRTN03030000_07_237734_0138 | Missing exchanger burn protection and its label | 1 | 0 | 17 | Photo | FALSE
554 | 15 |  | GTRTN03030000_07_237734_0138 | Missing electric hazard label (on elect control board lid) | 1 | 0 | 18 | Photo | FALSE
554 | 16 |  | GTRTN03030000_07_237734_0138 | Check the tightness of the sanitary pipe connections (2 N.m) | 0 | 0 | 19 | To check | FALSE
554 | 17 |  | GTRTN03030000_07_237734_0138 | Missing clamps on heating module | 1 | 0 | 20 | Photo | FALSE
554 | 18 |  | GTRTN03030000_07_237734_0138 | Check the 2 locking pin on the heating module | 1 | 0 | 22 | photo | FALSE
554 | 19 | x | GTRTN03030000_07_237734_0138 | Check two hose clamps position of the dead return water | 1 | 0 | 13 | Photo | FALSE
554 | 20 |  | GTRTN03030000_07_237734_0138 | Check the hose clamp position next to the static water valve | 1 | 0 | 21 | Photo | FALSE
554 | 21 | x | GTRTN03030000_07_237734_0138 | Check the foam insulation on the front lid | 0 | 0 | 23 | To check | FALSE
554 | 22 | x | GTRTN03030000_07_237734_0138 | Check the sealing foam on the front lid | 0 | 0 | 24 | None | FALSE
554 | 23 | x | GTRTN03030000_07_237734_0138 | Make sure that the tin fills the crimping from the top to the bottom | 2 | 0 | 14 | Photo | FALSE
554 | 24 | x | GTRTN03030000_07_237734_0138 | Screw the front cover with a 1.1 foot-pound torque and fix 4 screws on the front cover (model 4x20) and take two pictures (from right and left) | 2 | 0 | 35 | Photo (x2) | FALSE
554 | 25 | x | GTRTN03030000_07_237734_0138 | Make sure that the connectors are well inserted on the resistance and measure the resistance value >= 13.2 Ohms | 0 | 1 | 25 | Number | FALSE
554 | 26 | x | GTRTN03030000_07_237734_0138 | After the operation, make a green mark on the top of the crimp terminal housings and take a top view photo of the connectors | 1 | 0 | 26 | Photo | FALSE
554 | 27 |  | GTRTN03030000_07_237734_0138 | Missing grounding connect label (upper heating element) | 1 | 0 | 27 | Photo | FALSE
554 | 28 | x | GTRTN03030000_07_237734_0138 | Mark the 5 screws | 1 | 0 | 28 | Photo | FALSE
554 | 29 | x | GTRTN03030000_07_237734_0138 | Screw the resistance cover with 2 screws (model 4x16) at 1.1 foot-pound torque and mark them. | 1 | 0 | 36 | Photo | FALSE
554 | 30 | x | GTRTN03030000_07_237734_0138 | Check the black fitting caps and the water filter | 1 | 0 | 29 | None | FALSE
554 | 31 | x | GTRTN03030000_07_237734_0138 | Check the shutter for the M4 rivckles | 0 | 0 | 30 | None | FALSE
554 | 32 |  | GTRTN03030000_07_237734_0138 | Check the 2 blue foams, the flat foam and hose clamp (filling part) | 1 | 0 | 31 | Photo | TRUE
554 | 33 |  | GTRTN03030000_07_237734_0138 | Change the level float switch, write in table the number of the level float switch | 1 | 1 | 32 | Photo + Number | TRUE
554 | 34 | x | GTRTN03030000_07_237734_0138 | Check the level float switch shutter | 0 | 0 | 33 | None | FALSE
554 | 35 |  | GTRTN03030000_07_237734_0138 | Check instructions label presence | 0 | 0 | 34 | None | FALSE
554 | 36 | x | GTRTN03030000_07_237734_0138 | Stick a green sticker on nameplate labels (water heater), take a photo of the nameplate | 1 | 0 | 37 | Photo | FALSE
554 | 37 |  | GTRTN03030000_07_237734_0138 | Check energy guide label presence | 0 | 0 | 38 | None | FALSE
554 | 38 |  | GTRTN03030000_07_237734_0138 | Put the transparent protective sheet back | 0 | 0 | 39 | None | FALSE
554 | 39 |  | GTRTN03030000_07_237734_0138 | Check burn hazard label presence | 0 | 0 | 40 | None | FALSE
554 | 40 | Photo | GTRTN03030000_07_237734_0138 | Scan the data matrix on the back of the manual | 1 | 0 | 41 | None | FALSE
554 | 41 | x | GTRTN03030000_07_237734_0138 | Stick a green sticker on cardboard label, take a photo of the label with the pallet | 1 | 1 | 42 | Photo + Comments | FALSE
554 | 42 |  | GTRTN03030000_07_237734_0138 | Number | 0 | 1 | 43 | Number | FALSE
554 | 43 |  | GTRTN03030000_07_237734_0138 | Take a picture of the two terminals before soldering and check there are no strings showing out of the terminals. | 2 | 1 | 6 | Photo | FALSE
555 | 1 | To check | GTRTN03030000_07_237734_0110 | Check the condition of the green/yellow wire after cutting the rilsan clamp | 0 | 0 | 1 | To check | FALSE
555 | 2 | Photo | GTRTN03030000_07_237734_0110 | Check the connection of the green/yellow wire to the resistance terminal after cutting the rilsan clamp | 1 | 0 | 2 | Green mark | FALSE
555 | 3 |  | GTRTN03030000_07_237734_0110 | Change the control board (scan the new data matrix and send the order card identifiers to "LES HERBIERS" factory) | 1 | 0 | 3 | Photo QR code | FALSE
555 | 4 |  | GTRTN03030000_07_237734_0110 | Switch of red and orange wires on relay | 1 | 0 | 4 | Photo | FALSE
555 | 5 | Photo | GTRTN03030000_07_237734_0110 | Open the housings of the new cables and check the tinning | 2 | 0 | 5 | Photo | FALSE
555 | 6 | To check | GTRTN03030000_07_237734_0110 | Make sure the connectors are well inserted on the resistance and on the control board relays and measure the resistance value >= 13.2 Ohms | 0 | 1 | 7 | Number | FALSE
555 | 7 | Photo | GTRTN03030000_07_237734_0110 | After replacing the wires, make a green mark on the top of the crimp terminal housings and take a top view photo of the connectors. | 1 | 0 | 8 | Photo | FALSE
555 | 8 | Photo | GTRTN03030000_07_237734_0110 | Take a right view photo of the control board after replacing the wires | 1 | 0 | 9 | Photo | FALSE
555 | 9 | To check | GTRTN03030000_07_237734_0110 | Make sure that the control card is correctly clipped | 0 | 0 | 10 | None | FALSE
555 | 10 | To check | GTRTN03030000_07_237734_0110 | Make sure not to pinch the electric wires when screwing the cover | 1 | 0 | 11 | Photo | FALSE
555 | 11 |  | GTRTN03030000_07_237734_0110 | Missing battery lid and its screw | 1 | 0 | 12 | Photo | FALSE
555 | 12 | Photo | GTRTN03030000_07_237734_0110 | Screw the control board cover with 4 screws at 1.1 foot-pound torque. Mark the 7 screws. | 1 | 0 | 15 | 7 green mark on screws + Photo | FALSE
555 | 13 |  | GTRTN03030000_07_237734_0110 | Missing right top screw of the elect control board lid | 1 | 0 | 16 | Photo | FALSE
555 | 14 |  | GTRTN03030000_07_237734_0110 | Missing exchanger burn protection and its label | 1 | 0 | 17 | Photo | FALSE
555 | 15 |  | GTRTN03030000_07_237734_0110 | Missing electric hazard label (on elect control board lid) | 1 | 0 | 18 | Photo | FALSE
555 | 16 |  | GTRTN03030000_07_237734_0110 | Check the tightness of the sanitary pipe connections (2 N.m) | 0 | 0 | 19 | To check | FALSE
555 | 17 |  | GTRTN03030000_07_237734_0110 | Missing clamps on heating module | 1 | 0 | 20 | Photo | FALSE
555 | 18 |  | GTRTN03030000_07_237734_0110 | Check the 2 locking pin on the heating module | 1 | 0 | 22 | photo | FALSE
555 | 19 | Photo | GTRTN03030000_07_237734_0110 | Check two hose clamps position of the dead return water | 1 | 0 | 13 | Photo | FALSE
555 | 20 |  | GTRTN03030000_07_237734_0110 | Check the hose clamp position next to the static water valve | 1 | 0 | 21 | Photo | FALSE
555 | 21 | To check | GTRTN03030000_07_237734_0110 | Check the foam insulation on the front lid | 0 | 0 | 23 | To check | FALSE
555 | 22 | To check | GTRTN03030000_07_237734_0110 | Check the sealing foam on the front lid | 0 | 0 | 24 | None | FALSE
555 | 23 | Photo | GTRTN03030000_07_237734_0110 | Make sure that the tin fills the crimping from the top to the bottom | 2 | 0 | 14 | Photo | FALSE
555 | 24 | Photo | GTRTN03030000_07_237734_0110 | Screw the front cover with a 1.1 foot-pound torque and fix 4 screws on the front cover (model 4x20) and take two pictures (from right and left) | 2 | 0 | 35 | Photo (x2) | FALSE
555 | 25 | To check | GTRTN03030000_07_237734_0110 | Make sure that the connectors are well inserted on the resistance and measure the resistance value >= 13.2 Ohms | 0 | 1 | 25 | Number | FALSE
555 | 26 | Photo | GTRTN03030000_07_237734_0110 | After the operation, make a green mark on the top of the crimp terminal housings and take a top view photo of the connectors | 1 | 0 | 26 | Photo | FALSE
555 | 27 |  | GTRTN03030000_07_237734_0110 | Missing grounding connect label (upper heating element) | 1 | 0 | 27 | Photo | FALSE
555 | 28 | Photo | GTRTN03030000_07_237734_0110 | Mark the 5 screws | 1 | 0 | 28 | Photo | FALSE
555 | 29 | Photo | GTRTN03030000_07_237734_0110 | Screw the resistance cover with 2 screws (model 4x16) at 1.1 foot-pound torque and mark them. | 1 | 0 | 36 | Photo | FALSE
555 | 30 | To check | GTRTN03030000_07_237734_0110 | Check the black fitting caps and the water filter | 1 | 0 | 29 | None | FALSE
555 | 31 | To check | GTRTN03030000_07_237734_0110 | Check the shutter for the M4 rivckles | 0 | 0 | 30 | None | FALSE
555 | 32 |  | GTRTN03030000_07_237734_0110 | Check the 2 blue foams, the flat foam and hose clamp (filling part) | 1 | 0 | 31 | Photo | TRUE
555 | 33 |  | GTRTN03030000_07_237734_0110 | Change the level float switch, write in table the number of the level float switch | 1 | 1 | 32 | Photo + Number | TRUE
555 | 34 | To check | GTRTN03030000_07_237734_0110 | Check the level float switch shutter | 0 | 0 | 33 | None | FALSE
555 | 35 |  | GTRTN03030000_07_237734_0110 | Check instructions label presence | 0 | 0 | 34 | None | FALSE
555 | 36 | Photo | GTRTN03030000_07_237734_0110 | Stick a green sticker on nameplate labels (water heater), take a photo of the nameplate | 1 | 0 | 37 | Photo | FALSE
555 | 37 |  | GTRTN03030000_07_237734_0110 | Check energy guide label presence | 0 | 0 | 38 | None | FALSE
555 | 38 |  | GTRTN03030000_07_237734_0110 | Put the transparent protective sheet back | 0 | 0 | 39 | None | FALSE
555 | 39 |  | GTRTN03030000_07_237734_0110 | Check burn hazard label presence | 0 | 0 | 40 | None | FALSE
555 | 40 | Photo | GTRTN03030000_07_237734_0110 | Scan the data matrix on the back of the manual | 1 | 0 | 41 | None | FALSE
555 | 41 | Photo | GTRTN03030000_07_237734_0110 | Stick a green sticker on cardboard label, take a photo of the label with the pallet | 1 | 1 | 42 | Photo + Comments | FALSE
555 | 42 |  | GTRTN03030000_07_237734_0110 | Number | 0 | 1 | 43 | Number | FALSE
555 | 43 |  | GTRTN03030000_07_237734_0110 | Take a picture of the two terminals before soldering and check there are no strings showing out of the terminals. | 2 | 1 | 6 | Photo | FALSE
556 | 1 | x | GTRTN03030000_07_237734_0112 | Check the condition of the green/yellow wire after cutting the rilsan clamp | 0 | 0 | 1 | To check | FALSE
556 | 2 | Photo | GTRTN03030000_07_237734_0112 | Check the connection of the green/yellow wire to the resistance terminal after cutting the rilsan clamp | 1 | 0 | 2 | Green mark | FALSE
556 | 3 |  | GTRTN03030000_07_237734_0112 | Change the control board (scan the new data matrix and send the order card identifiers to "LES HERBIERS" factory) | 1 | 0 | 3 | Photo QR code | FALSE
556 | 4 |  | GTRTN03030000_07_237734_0112 | Switch of red and orange wires on relay | 1 | 0 | 4 | Photo | FALSE
556 | 5 | x | GTRTN03030000_07_237734_0112 | Open the housings of the new cables and check the tinning | 2 | 0 | 5 | Photo | FALSE
556 | 6 | x | GTRTN03030000_07_237734_0112 | Make sure the connectors are well inserted on the resistance and on the control board relays and measure the resistance value >= 13.2 Ohms | 0 | 1 | 7 | Number | FALSE
556 | 7 | x | GTRTN03030000_07_237734_0112 | After replacing the wires, make a green mark on the top of the crimp terminal housings and take a top view photo of the connectors. | 1 | 0 | 8 | Photo | FALSE
556 | 8 | x | GTRTN03030000_07_237734_0112 | Take a right view photo of the control board after replacing the wires | 1 | 0 | 9 | Photo | FALSE
556 | 9 | x | GTRTN03030000_07_237734_0112 | Make sure that the control card is correctly clipped | 0 | 0 | 10 | None | FALSE
556 | 10 | x | GTRTN03030000_07_237734_0112 | Make sure not to pinch the electric wires when screwing the cover | 1 | 0 | 11 | Photo | FALSE
556 | 11 |  | GTRTN03030000_07_237734_0112 | Missing battery lid and its screw | 1 | 0 | 12 | Photo | FALSE
556 | 12 | Photo | GTRTN03030000_07_237734_0112 | Screw the control board cover with 4 screws at 1.1 foot-pound torque. Mark the 7 screws. | 1 | 0 | 15 | 7 green mark on screws + Photo | FALSE
556 | 13 |  | GTRTN03030000_07_237734_0112 | Missing right top screw of the elect control board lid | 1 | 0 | 16 | Photo | FALSE
556 | 14 |  | GTRTN03030000_07_237734_0112 | Missing exchanger burn protection and its label | 1 | 0 | 17 | Photo | FALSE
556 | 15 |  | GTRTN03030000_07_237734_0112 | Missing electric hazard label (on elect control board lid) | 1 | 0 | 18 | Photo | FALSE
556 | 16 |  | GTRTN03030000_07_237734_0112 | Check the tightness of the sanitary pipe connections (2 N.m) | 0 | 0 | 19 | To check | FALSE
556 | 17 |  | GTRTN03030000_07_237734_0112 | Missing clamps on heating module | 1 | 0 | 20 | Photo | FALSE
556 | 18 |  | GTRTN03030000_07_237734_0112 | Check the 2 locking pin on the heating module | 1 | 0 | 22 | photo | FALSE
556 | 19 | x | GTRTN03030000_07_237734_0112 | Check two hose clamps position of the dead return water | 1 | 0 | 13 | Photo | FALSE
556 | 20 |  | GTRTN03030000_07_237734_0112 | Check the hose clamp position next to the static water valve | 1 | 0 | 21 | Photo | FALSE
556 | 21 | x | GTRTN03030000_07_237734_0112 | Check the foam insulation on the front lid | 0 | 0 | 23 | To check | FALSE
556 | 22 | x | GTRTN03030000_07_237734_0112 | Check the sealing foam on the front lid | 0 | 0 | 24 | None | FALSE
556 | 23 | x | GTRTN03030000_07_237734_0112 | Make sure that the tin fills the crimping from the top to the bottom | 2 | 0 | 14 | Photo | FALSE
556 | 24 | x | GTRTN03030000_07_237734_0112 | Screw the front cover with a 1.1 foot-pound torque and fix 4 screws on the front cover (model 4x20) and take two pictures (from right and left) | 2 | 0 | 35 | Photo (x2) | FALSE
556 | 25 | x | GTRTN03030000_07_237734_0112 | Make sure that the connectors are well inserted on the resistance and measure the resistance value >= 13.2 Ohms | 0 | 1 | 25 | Number | FALSE
556 | 26 | x | GTRTN03030000_07_237734_0112 | After the operation, make a green mark on the top of the crimp terminal housings and take a top view photo of the connectors | 1 | 0 | 26 | Photo | FALSE
556 | 27 |  | GTRTN03030000_07_237734_0112 | Missing grounding connect label (upper heating element) | 1 | 0 | 27 | Photo | FALSE
556 | 28 | x | GTRTN03030000_07_237734_0112 | Mark the 5 screws | 1 | 0 | 28 | Photo | FALSE
556 | 29 | x | GTRTN03030000_07_237734_0112 | Screw the resistance cover with 2 screws (model 4x16) at 1.1 foot-pound torque and mark them. | 1 | 0 | 36 | Photo | FALSE
556 | 30 | x | GTRTN03030000_07_237734_0112 | Check the black fitting caps and the water filter | 1 | 0 | 29 | None | FALSE
556 | 31 | x | GTRTN03030000_07_237734_0112 | Check the shutter for the M4 rivckles | 0 | 0 | 30 | None | FALSE
556 | 32 |  | GTRTN03030000_07_237734_0112 | Check the 2 blue foams, the flat foam and hose clamp (filling part) | 1 | 0 | 31 | Photo | TRUE
556 | 33 |  | GTRTN03030000_07_237734_0112 | Change the level float switch, write in table the number of the level float switch | 1 | 1 | 32 | Photo + Number | TRUE
556 | 34 | x | GTRTN03030000_07_237734_0112 | Check the level float switch shutter | 0 | 0 | 33 | None | FALSE
556 | 35 |  | GTRTN03030000_07_237734_0112 | Check instructions label presence | 0 | 0 | 34 | None | FALSE
556 | 36 | x | GTRTN03030000_07_237734_0112 | Stick a green sticker on nameplate labels (water heater), take a photo of the nameplate | 1 | 0 | 37 | Photo | FALSE
556 | 37 |  | GTRTN03030000_07_237734_0112 | Check energy guide label presence | 0 | 0 | 38 | None | FALSE
556 | 38 |  | GTRTN03030000_07_237734_0112 | Put the transparent protective sheet back | 0 | 0 | 39 | None | FALSE
556 | 39 |  | GTRTN03030000_07_237734_0112 | Check burn hazard label presence | 0 | 0 | 40 | None | FALSE
556 | 40 | Photo | GTRTN03030000_07_237734_0112 | Scan the data matrix on the back of the manual | 1 | 0 | 41 | None | FALSE
556 | 41 | x | GTRTN03030000_07_237734_0112 | Stick a green sticker on cardboard label, take a photo of the label with the pallet | 1 | 1 | 42 | Photo + Comments | FALSE
556 | 42 |  | GTRTN03030000_07_237734_0112 | Number | 0 | 1 | 43 | Number | FALSE
556 | 43 |  | GTRTN03030000_07_237734_0112 | Take a picture of the two terminals before soldering and check there are no strings showing out of the terminals. | 2 | 1 | 6 | Photo | FALSE
557 | 1 | To check | GTRTN03030000_07_237734_0113 | Check the condition of the green/yellow wire after cutting the rilsan clamp | 0 | 0 | 1 | To check | FALSE
557 | 2 | Photo | GTRTN03030000_07_237734_0113 | Check the connection of the green/yellow wire to the resistance terminal after cutting the rilsan clamp | 1 | 0 | 2 | Green mark | FALSE
557 | 3 |  | GTRTN03030000_07_237734_0113 | Change the control board (scan the new data matrix and send the order card identifiers to "LES HERBIERS" factory) | 1 | 0 | 3 | Photo QR code | FALSE
557 | 4 |  | GTRTN03030000_07_237734_0113 | Switch of red and orange wires on relay | 1 | 0 | 4 | Photo | FALSE
557 | 5 | Photo | GTRTN03030000_07_237734_0113 | Open the housings of the new cables and check the tinning | 2 | 0 | 5 | Photo | FALSE
557 | 6 | To check | GTRTN03030000_07_237734_0113 | Make sure the connectors are well inserted on the resistance and on the control board relays and measure the resistance value >= 13.2 Ohms | 0 | 1 | 7 | Number | FALSE
557 | 7 | Photo | GTRTN03030000_07_237734_0113 | After replacing the wires, make a green mark on the top of the crimp terminal housings and take a top view photo of the connectors. | 1 | 0 | 8 | Photo | FALSE
557 | 8 | Photo | GTRTN03030000_07_237734_0113 | Take a right view photo of the control board after replacing the wires | 1 | 0 | 9 | Photo | FALSE
557 | 9 | To check | GTRTN03030000_07_237734_0113 | Make sure that the control card is correctly clipped | 0 | 0 | 10 | None | FALSE
557 | 10 | To check | GTRTN03030000_07_237734_0113 | Make sure not to pinch the electric wires when screwing the cover | 1 | 0 | 11 | Photo | FALSE
557 | 11 |  | GTRTN03030000_07_237734_0113 | Missing battery lid and its screw | 1 | 0 | 12 | Photo | FALSE
557 | 12 | Photo | GTRTN03030000_07_237734_0113 | Screw the control board cover with 4 screws at 1.1 foot-pound torque. Mark the 7 screws. | 1 | 0 | 15 | 7 green mark on screws + Photo | FALSE
557 | 13 |  | GTRTN03030000_07_237734_0113 | Missing right top screw of the elect control board lid | 1 | 0 | 16 | Photo | FALSE
557 | 14 |  | GTRTN03030000_07_237734_0113 | Missing exchanger burn protection and its label | 1 | 0 | 17 | Photo | FALSE
557 | 15 |  | GTRTN03030000_07_237734_0113 | Missing electric hazard label (on elect control board lid) | 1 | 0 | 18 | Photo | FALSE
557 | 16 |  | GTRTN03030000_07_237734_0113 | Check the tightness of the sanitary pipe connections (2 N.m) | 0 | 0 | 19 | To check | FALSE
557 | 17 |  | GTRTN03030000_07_237734_0113 | Missing clamps on heating module | 1 | 0 | 20 | Photo | FALSE
557 | 18 |  | GTRTN03030000_07_237734_0113 | Check the 2 locking pin on the heating module | 1 | 0 | 22 | photo | FALSE
557 | 19 | Photo | GTRTN03030000_07_237734_0113 | Check two hose clamps position of the dead return water | 1 | 0 | 13 | Photo | FALSE
557 | 20 |  | GTRTN03030000_07_237734_0113 | Check the hose clamp position next to the static water valve | 1 | 0 | 21 | Photo | FALSE
557 | 21 | To check | GTRTN03030000_07_237734_0113 | Check the foam insulation on the front lid | 0 | 0 | 23 | To check | FALSE
557 | 22 | To check | GTRTN03030000_07_237734_0113 | Check the sealing foam on the front lid | 0 | 0 | 24 | None | FALSE
557 | 23 | Photo | GTRTN03030000_07_237734_0113 | Make sure that the tin fills the crimping from the top to the bottom | 2 | 0 | 14 | Photo | FALSE
557 | 24 | Photo | GTRTN03030000_07_237734_0113 | Screw the front cover with a 1.1 foot-pound torque and fix 4 screws on the front cover (model 4x20) and take two pictures (from right and left) | 2 | 0 | 35 | Photo (x2) | FALSE
557 | 25 | To check | GTRTN03030000_07_237734_0113 | Make sure that the connectors are well inserted on the resistance and measure the resistance value >= 13.2 Ohms | 0 | 1 | 25 | Number | FALSE
557 | 26 | Photo | GTRTN03030000_07_237734_0113 | After the operation, make a green mark on the top of the crimp terminal housings and take a top view photo of the connectors | 1 | 0 | 26 | Photo | FALSE
557 | 27 |  | GTRTN03030000_07_237734_0113 | Missing grounding connect label (upper heating element) | 1 | 0 | 27 | Photo | FALSE
557 | 28 | Photo | GTRTN03030000_07_237734_0113 | Mark the 5 screws | 1 | 0 | 28 | Photo | FALSE
557 | 29 | Photo | GTRTN03030000_07_237734_0113 | Screw the resistance cover with 2 screws (model 4x16) at 1.1 foot-pound torque and mark them. | 1 | 0 | 36 | Photo | FALSE
557 | 30 | To check | GTRTN03030000_07_237734_0113 | Check the black fitting caps and the water filter | 1 | 0 | 29 | None | FALSE
557 | 31 | To check | GTRTN03030000_07_237734_0113 | Check the shutter for the M4 rivckles | 0 | 0 | 30 | None | FALSE
557 | 32 |  | GTRTN03030000_07_237734_0113 | Check the 2 blue foams, the flat foam and hose clamp (filling part) | 1 | 0 | 31 | Photo | TRUE
557 | 33 |  | GTRTN03030000_07_237734_0113 | Change the level float switch, write in table the number of the level float switch | 1 | 1 | 32 | Photo + Number | TRUE
557 | 34 | To check | GTRTN03030000_07_237734_0113 | Check the level float switch shutter | 0 | 0 | 33 | None | FALSE
557 | 35 |  | GTRTN03030000_07_237734_0113 | Check instructions label presence | 0 | 0 | 34 | None | FALSE
557 | 36 | Photo | GTRTN03030000_07_237734_0113 | Stick a green sticker on nameplate labels (water heater), take a photo of the nameplate | 1 | 0 | 37 | Photo | FALSE
557 | 37 |  | GTRTN03030000_07_237734_0113 | Check energy guide label presence | 0 | 0 | 38 | None | FALSE
557 | 38 |  | GTRTN03030000_07_237734_0113 | Put the transparent protective sheet back | 0 | 0 | 39 | None | FALSE
557 | 39 |  | GTRTN03030000_07_237734_0113 | Check burn hazard label presence | 0 | 0 | 40 | None | FALSE
557 | 40 | Photo | GTRTN03030000_07_237734_0113 | Scan the data matrix on the back of the manual | 1 | 0 | 41 | None | FALSE
557 | 41 | Photo | GTRTN03030000_07_237734_0113 | Stick a green sticker on cardboard label, take a photo of the label with the pallet | 1 | 1 | 42 | Photo + Comments | FALSE
557 | 42 |  | GTRTN03030000_07_237734_0113 | Number | 0 | 1 | 43 | Number | FALSE
557 | 43 |  | GTRTN03030000_07_237734_0113 | Take a picture of the two terminals before soldering and check there are no strings showing out of the terminals. | 2 | 1 | 6 | Photo | FALSE
558 | 1 | To check | GTRTN03030000_07_237734_0133 | Check the condition of the green/yellow wire after cutting the rilsan clamp | 0 | 0 | 1 | To check | FALSE
558 | 2 | Photo | GTRTN03030000_07_237734_0133 | Check the connection of the green/yellow wire to the resistance terminal after cutting the rilsan clamp | 1 | 0 | 2 | Green mark | FALSE
558 | 3 |  | GTRTN03030000_07_237734_0133 | Change the control board (scan the new data matrix and send the order card identifiers to "LES HERBIERS" factory) | 1 | 0 | 3 | Photo QR code | FALSE
558 | 4 |  | GTRTN03030000_07_237734_0133 | Switch of red and orange wires on relay | 1 | 0 | 4 | Photo | FALSE
558 | 5 | Photo | GTRTN03030000_07_237734_0133 | Open the housings of the new cables and check the tinning | 2 | 0 | 5 | Photo | FALSE
558 | 6 | To check | GTRTN03030000_07_237734_0133 | Make sure the connectors are well inserted on the resistance and on the control board relays and measure the resistance value >= 13.2 Ohms | 0 | 1 | 7 | Number | FALSE
558 | 7 | Photo | GTRTN03030000_07_237734_0133 | After replacing the wires, make a green mark on the top of the crimp terminal housings and take a top view photo of the connectors. | 1 | 0 | 8 | Photo | FALSE
558 | 8 | Photo | GTRTN03030000_07_237734_0133 | Take a right view photo of the control board after replacing the wires | 1 | 0 | 9 | Photo | FALSE
558 | 9 | To check | GTRTN03030000_07_237734_0133 | Make sure that the control card is correctly clipped | 0 | 0 | 10 | None | FALSE
558 | 10 | To check | GTRTN03030000_07_237734_0133 | Make sure not to pinch the electric wires when screwing the cover | 1 | 0 | 11 | Photo | FALSE
558 | 11 |  | GTRTN03030000_07_237734_0133 | Missing battery lid and its screw | 1 | 0 | 12 | Photo | FALSE
558 | 12 | Photo | GTRTN03030000_07_237734_0133 | Screw the control board cover with 4 screws at 1.1 foot-pound torque. Mark the 7 screws. | 1 | 0 | 15 | 7 green mark on screws + Photo | FALSE
558 | 13 |  | GTRTN03030000_07_237734_0133 | Missing right top screw of the elect control board lid | 1 | 0 | 16 | Photo | FALSE
558 | 14 |  | GTRTN03030000_07_237734_0133 | Missing exchanger burn protection and its label | 1 | 0 | 17 | Photo | FALSE
558 | 15 |  | GTRTN03030000_07_237734_0133 | Missing electric hazard label (on elect control board lid) | 1 | 0 | 18 | Photo | FALSE
558 | 16 |  | GTRTN03030000_07_237734_0133 | Check the tightness of the sanitary pipe connections (2 N.m) | 0 | 0 | 19 | To check | FALSE
558 | 17 |  | GTRTN03030000_07_237734_0133 | Missing clamps on heating module | 1 | 0 | 20 | Photo | FALSE
558 | 18 |  | GTRTN03030000_07_237734_0133 | Check the 2 locking pin on the heating module | 1 | 0 | 22 | photo | FALSE
558 | 19 | Photo | GTRTN03030000_07_237734_0133 | Check two hose clamps position of the dead return water | 1 | 0 | 13 | Photo | FALSE
558 | 20 |  | GTRTN03030000_07_237734_0133 | Check the hose clamp position next to the static water valve | 1 | 0 | 21 | Photo | FALSE
558 | 21 | To check | GTRTN03030000_07_237734_0133 | Check the foam insulation on the front lid | 0 | 0 | 23 | To check | FALSE
558 | 22 | To check | GTRTN03030000_07_237734_0133 | Check the sealing foam on the front lid | 0 | 0 | 24 | None | FALSE
558 | 23 | Photo | GTRTN03030000_07_237734_0133 | Make sure that the tin fills the crimping from the top to the bottom | 2 | 0 | 14 | Photo | FALSE
558 | 24 | Photo | GTRTN03030000_07_237734_0133 | Screw the front cover with a 1.1 foot-pound torque and fix 4 screws on the front cover (model 4x20) and take two pictures (from right and left) | 2 | 0 | 35 | Photo (x2) | FALSE
558 | 25 | To check | GTRTN03030000_07_237734_0133 | Make sure that the connectors are well inserted on the resistance and measure the resistance value >= 13.2 Ohms | 0 | 1 | 25 | Number | FALSE
558 | 26 | Photo | GTRTN03030000_07_237734_0133 | After the operation, make a green mark on the top of the crimp terminal housings and take a top view photo of the connectors | 1 | 0 | 26 | Photo | FALSE
558 | 27 |  | GTRTN03030000_07_237734_0133 | Missing grounding connect label (upper heating element) | 1 | 0 | 27 | Photo | FALSE
558 | 28 | Photo | GTRTN03030000_07_237734_0133 | Mark the 5 screws | 1 | 0 | 28 | Photo | FALSE
558 | 29 | Photo | GTRTN03030000_07_237734_0133 | Screw the resistance cover with 2 screws (model 4x16) at 1.1 foot-pound torque and mark them. | 1 | 0 | 36 | Photo | FALSE
558 | 30 | To check | GTRTN03030000_07_237734_0133 | Check the black fitting caps and the water filter | 1 | 0 | 29 | None | FALSE
558 | 31 | To check | GTRTN03030000_07_237734_0133 | Check the shutter for the M4 rivckles | 0 | 0 | 30 | None | FALSE
558 | 32 |  | GTRTN03030000_07_237734_0133 | Check the 2 blue foams, the flat foam and hose clamp (filling part) | 1 | 0 | 31 | Photo | TRUE
558 | 33 |  | GTRTN03030000_07_237734_0133 | Change the level float switch, write in table the number of the level float switch | 1 | 1 | 32 | Photo + Number | TRUE
558 | 34 | To check | GTRTN03030000_07_237734_0133 | Check the level float switch shutter | 0 | 0 | 33 | None | FALSE
558 | 35 |  | GTRTN03030000_07_237734_0133 | Check instructions label presence | 0 | 0 | 34 | None | FALSE
558 | 36 | Photo | GTRTN03030000_07_237734_0133 | Stick a green sticker on nameplate labels (water heater), take a photo of the nameplate | 1 | 0 | 37 | Photo | FALSE
558 | 37 |  | GTRTN03030000_07_237734_0133 | Check energy guide label presence | 0 | 0 | 38 | None | FALSE
558 | 38 |  | GTRTN03030000_07_237734_0133 | Put the transparent protective sheet back | 0 | 0 | 39 | None | FALSE
558 | 39 |  | GTRTN03030000_07_237734_0133 | Check burn hazard label presence | 0 | 0 | 40 | None | FALSE
558 | 40 | Photo | GTRTN03030000_07_237734_0133 | Scan the data matrix on the back of the manual | 1 | 0 | 41 | None | FALSE
558 | 41 | Photo | GTRTN03030000_07_237734_0133 | Stick a green sticker on cardboard label, take a photo of the label with the pallet | 1 | 1 | 42 | Photo + Comments | FALSE
558 | 42 |  | GTRTN03030000_07_237734_0133 | Number | 0 | 1 | 43 | Number | FALSE
558 | 43 |  | GTRTN03030000_07_237734_0133 | Take a picture of the two terminals before soldering and check there are no strings showing out of the terminals. | 2 | 1 | 6 | Photo | FALSE
559 | 1 | To check | GTRTN03030000_07_237734_0120 | Check the condition of the green/yellow wire after cutting the rilsan clamp | 0 | 0 | 1 | To check | FALSE
559 | 2 | Photo | GTRTN03030000_07_237734_0120 | Check the connection of the green/yellow wire to the resistance terminal after cutting the rilsan clamp | 1 | 0 | 2 | Green mark | FALSE
559 | 3 |  | GTRTN03030000_07_237734_0120 | Change the control board (scan the new data matrix and send the order card identifiers to "LES HERBIERS" factory) | 1 | 0 | 3 | Photo QR code | FALSE
559 | 4 |  | GTRTN03030000_07_237734_0120 | Switch of red and orange wires on relay | 1 | 0 | 4 | Photo | FALSE
559 | 5 | Photo | GTRTN03030000_07_237734_0120 | Open the housings of the new cables and check the tinning | 2 | 0 | 5 | Photo | FALSE
559 | 6 | To check | GTRTN03030000_07_237734_0120 | Make sure the connectors are well inserted on the resistance and on the control board relays and measure the resistance value >= 13.2 Ohms | 0 | 1 | 7 | Number | FALSE
559 | 7 | Photo | GTRTN03030000_07_237734_0120 | After replacing the wires, make a green mark on the top of the crimp terminal housings and take a top view photo of the connectors. | 1 | 0 | 8 | Photo | FALSE
559 | 8 | Photo | GTRTN03030000_07_237734_0120 | Take a right view photo of the control board after replacing the wires | 1 | 0 | 9 | Photo | FALSE
559 | 9 | To check | GTRTN03030000_07_237734_0120 | Make sure that the control card is correctly clipped | 0 | 0 | 10 | None | FALSE
559 | 10 | To check | GTRTN03030000_07_237734_0120 | Make sure not to pinch the electric wires when screwing the cover | 1 | 0 | 11 | Photo | FALSE
559 | 11 |  | GTRTN03030000_07_237734_0120 | Missing battery lid and its screw | 1 | 0 | 12 | Photo | FALSE
559 | 12 | Photo | GTRTN03030000_07_237734_0120 | Screw the control board cover with 4 screws at 1.1 foot-pound torque. Mark the 7 screws. | 1 | 0 | 15 | 7 green mark on screws + Photo | FALSE
559 | 13 |  | GTRTN03030000_07_237734_0120 | Missing right top screw of the elect control board lid | 1 | 0 | 16 | Photo | FALSE
559 | 14 |  | GTRTN03030000_07_237734_0120 | Missing exchanger burn protection and its label | 1 | 0 | 17 | Photo | FALSE
559 | 15 |  | GTRTN03030000_07_237734_0120 | Missing electric hazard label (on elect control board lid) | 1 | 0 | 18 | Photo | FALSE
559 | 16 |  | GTRTN03030000_07_237734_0120 | Check the tightness of the sanitary pipe connections (2 N.m) | 0 | 0 | 19 | To check | FALSE
559 | 17 |  | GTRTN03030000_07_237734_0120 | Missing clamps on heating module | 1 | 0 | 20 | Photo | FALSE
559 | 18 |  | GTRTN03030000_07_237734_0120 | Check the 2 locking pin on the heating module | 1 | 0 | 22 | photo | FALSE
559 | 19 | Photo | GTRTN03030000_07_237734_0120 | Check two hose clamps position of the dead return water | 1 | 0 | 13 | Photo | FALSE
559 | 20 |  | GTRTN03030000_07_237734_0120 | Check the hose clamp position next to the static water valve | 1 | 0 | 21 | Photo | FALSE
559 | 21 | To check | GTRTN03030000_07_237734_0120 | Check the foam insulation on the front lid | 0 | 0 | 23 | To check | FALSE
559 | 22 | To check | GTRTN03030000_07_237734_0120 | Check the sealing foam on the front lid | 0 | 0 | 24 | None | FALSE
559 | 23 | Photo | GTRTN03030000_07_237734_0120 | Make sure that the tin fills the crimping from the top to the bottom | 2 | 0 | 14 | Photo | FALSE
559 | 24 | Photo | GTRTN03030000_07_237734_0120 | Screw the front cover with a 1.1 foot-pound torque and fix 4 screws on the front cover (model 4x20) and take two pictures (from right and left) | 2 | 0 | 35 | Photo (x2) | FALSE
559 | 25 | To check | GTRTN03030000_07_237734_0120 | Make sure that the connectors are well inserted on the resistance and measure the resistance value >= 13.2 Ohms | 0 | 1 | 25 | Number | FALSE
559 | 26 | Photo | GTRTN03030000_07_237734_0120 | After the operation, make a green mark on the top of the crimp terminal housings and take a top view photo of the connectors | 1 | 0 | 26 | Photo | FALSE
559 | 27 |  | GTRTN03030000_07_237734_0120 | Missing grounding connect label (upper heating element) | 1 | 0 | 27 | Photo | FALSE
559 | 28 | Photo | GTRTN03030000_07_237734_0120 | Mark the 5 screws | 1 | 0 | 28 | Photo | FALSE
559 | 29 | Photo | GTRTN03030000_07_237734_0120 | Screw the resistance cover with 2 screws (model 4x16) at 1.1 foot-pound torque and mark them. | 1 | 0 | 36 | Photo | FALSE
559 | 30 | To check | GTRTN03030000_07_237734_0120 | Check the black fitting caps and the water filter | 1 | 0 | 29 | None | FALSE
559 | 31 | To check | GTRTN03030000_07_237734_0120 | Check the shutter for the M4 rivckles | 0 | 0 | 30 | None | FALSE
559 | 32 |  | GTRTN03030000_07_237734_0120 | Check the 2 blue foams, the flat foam and hose clamp (filling part) | 1 | 0 | 31 | Photo | TRUE
559 | 33 |  | GTRTN03030000_07_237734_0120 | Change the level float switch, write in table the number of the level float switch | 1 | 1 | 32 | Photo + Number | TRUE
559 | 34 | To check | GTRTN03030000_07_237734_0120 | Check the level float switch shutter | 0 | 0 | 33 | None | FALSE
559 | 35 |  | GTRTN03030000_07_237734_0120 | Check instructions label presence | 0 | 0 | 34 | None | FALSE
559 | 36 | Photo | GTRTN03030000_07_237734_0120 | Stick a green sticker on nameplate labels (water heater), take a photo of the nameplate | 1 | 0 | 37 | Photo | FALSE
559 | 37 |  | GTRTN03030000_07_237734_0120 | Check energy guide label presence | 0 | 0 | 38 | None | FALSE
559 | 38 |  | GTRTN03030000_07_237734_0120 | Put the transparent protective sheet back | 0 | 0 | 39 | None | FALSE
559 | 39 |  | GTRTN03030000_07_237734_0120 | Check burn hazard label presence | 0 | 0 | 40 | None | FALSE
559 | 40 | Photo | GTRTN03030000_07_237734_0120 | Scan the data matrix on the back of the manual | 1 | 0 | 41 | None | FALSE
559 | 41 | Photo | GTRTN03030000_07_237734_0120 | Stick a green sticker on cardboard label, take a photo of the label with the pallet | 1 | 1 | 42 | Photo + Comments | FALSE
559 | 42 |  | GTRTN03030000_07_237734_0120 | Number | 0 | 1 | 43 | Number | FALSE
559 | 43 |  | GTRTN03030000_07_237734_0120 | Take a picture of the two terminals before soldering and check there are no strings showing out of the terminals. | 2 | 1 | 6 | Photo | FALSE
561 | 1 | To check | GTRTN03030000_07_237734_0046 | Check the condition of the green/yellow wire after cutting the rilsan clamp | 0 | 0 | 1 | To check | FALSE
561 | 2 | Photo | GTRTN03030000_07_237734_0046 | Check the connection of the green/yellow wire to the resistance terminal after cutting the rilsan clamp | 1 | 0 | 2 | Green mark | FALSE
561 | 3 |  | GTRTN03030000_07_237734_0046 | Change the control board (scan the new data matrix and send the order card identifiers to "LES HERBIERS" factory) | 1 | 0 | 3 | Photo QR code | FALSE
561 | 4 |  | GTRTN03030000_07_237734_0046 | Switch of red and orange wires on relay | 1 | 0 | 4 | Photo | FALSE
561 | 5 | Photo | GTRTN03030000_07_237734_0046 | Open the housings of the new cables and check the tinning | 2 | 0 | 5 | Photo | FALSE
561 | 6 | To check | GTRTN03030000_07_237734_0046 | Make sure the connectors are well inserted on the resistance and on the control board relays and measure the resistance value >= 13.2 Ohms | 0 | 1 | 7 | Number | FALSE
561 | 7 | Photo | GTRTN03030000_07_237734_0046 | After replacing the wires, make a green mark on the top of the crimp terminal housings and take a top view photo of the connectors. | 1 | 0 | 8 | Photo | FALSE
561 | 8 | Photo | GTRTN03030000_07_237734_0046 | Take a right view photo of the control board after replacing the wires | 1 | 0 | 9 | Photo | FALSE
561 | 9 | To check | GTRTN03030000_07_237734_0046 | Make sure that the control card is correctly clipped | 0 | 0 | 10 | None | FALSE
561 | 10 | To check | GTRTN03030000_07_237734_0046 | Make sure not to pinch the electric wires when screwing the cover | 1 | 0 | 11 | Photo | FALSE
561 | 11 |  | GTRTN03030000_07_237734_0046 | Missing battery lid and its screw | 1 | 0 | 12 | Photo | FALSE
561 | 12 | Photo | GTRTN03030000_07_237734_0046 | Screw the control board cover with 4 screws at 1.1 foot-pound torque. Mark the 7 screws. | 1 | 0 | 15 | 7 green mark on screws + Photo | FALSE
561 | 13 |  | GTRTN03030000_07_237734_0046 | Missing right top screw of the elect control board lid | 1 | 0 | 16 | Photo | FALSE
561 | 14 |  | GTRTN03030000_07_237734_0046 | Missing exchanger burn protection and its label | 1 | 0 | 17 | Photo | FALSE
561 | 15 |  | GTRTN03030000_07_237734_0046 | Missing electric hazard label (on elect control board lid) | 1 | 0 | 18 | Photo | FALSE
561 | 16 |  | GTRTN03030000_07_237734_0046 | Check the tightness of the sanitary pipe connections (2 N.m) | 0 | 0 | 19 | To check | FALSE
561 | 17 |  | GTRTN03030000_07_237734_0046 | Missing clamps on heating module | 1 | 0 | 20 | Photo | FALSE
561 | 18 |  | GTRTN03030000_07_237734_0046 | Check the 2 locking pin on the heating module | 1 | 0 | 22 | photo | FALSE
561 | 19 | Photo | GTRTN03030000_07_237734_0046 | Check two hose clamps position of the dead return water | 1 | 0 | 13 | Photo | FALSE
561 | 20 |  | GTRTN03030000_07_237734_0046 | Check the hose clamp position next to the static water valve | 1 | 0 | 21 | Photo | FALSE
561 | 21 | To check | GTRTN03030000_07_237734_0046 | Check the foam insulation on the front lid | 0 | 0 | 23 | To check | FALSE
561 | 22 | To check | GTRTN03030000_07_237734_0046 | Check the sealing foam on the front lid | 0 | 0 | 24 | None | FALSE
561 | 23 | Photo | GTRTN03030000_07_237734_0046 | Make sure that the tin fills the crimping from the top to the bottom | 2 | 0 | 14 | Photo | FALSE
561 | 24 | Photo | GTRTN03030000_07_237734_0046 | Screw the front cover with a 1.1 foot-pound torque and fix 4 screws on the front cover (model 4x20) and take two pictures (from right and left) | 2 | 0 | 35 | Photo (x2) | FALSE
561 | 25 | To check | GTRTN03030000_07_237734_0046 | Make sure that the connectors are well inserted on the resistance and measure the resistance value >= 13.2 Ohms | 0 | 1 | 25 | Number | FALSE
561 | 26 | Photo | GTRTN03030000_07_237734_0046 | After the operation, make a green mark on the top of the crimp terminal housings and take a top view photo of the connectors | 1 | 0 | 26 | Photo | FALSE
561 | 27 |  | GTRTN03030000_07_237734_0046 | Missing grounding connect label (upper heating element) | 1 | 0 | 27 | Photo | FALSE
561 | 28 | Photo | GTRTN03030000_07_237734_0046 | Mark the 5 screws | 1 | 0 | 28 | Photo | FALSE
561 | 29 | Photo | GTRTN03030000_07_237734_0046 | Screw the resistance cover with 2 screws (model 4x16) at 1.1 foot-pound torque and mark them. | 1 | 0 | 36 | Photo | FALSE
561 | 30 | To check | GTRTN03030000_07_237734_0046 | Check the black fitting caps and the water filter | 1 | 0 | 29 | None | FALSE
561 | 31 | To check | GTRTN03030000_07_237734_0046 | Check the shutter for the M4 rivckles | 0 | 0 | 30 | None | FALSE
561 | 32 |  | GTRTN03030000_07_237734_0046 | Check the 2 blue foams, the flat foam and hose clamp (filling part) | 1 | 0 | 31 | Photo | TRUE
561 | 33 |  | GTRTN03030000_07_237734_0046 | Change the level float switch, write in table the number of the level float switch | 1 | 1 | 32 | Photo + Number | TRUE
561 | 34 | To check | GTRTN03030000_07_237734_0046 | Check the level float switch shutter | 0 | 0 | 33 | None | FALSE
561 | 35 |  | GTRTN03030000_07_237734_0046 | Check instructions label presence | 0 | 0 | 34 | None | FALSE
561 | 36 | Photo | GTRTN03030000_07_237734_0046 | Stick a green sticker on nameplate labels (water heater), take a photo of the nameplate | 1 | 0 | 37 | Photo | FALSE
561 | 37 |  | GTRTN03030000_07_237734_0046 | Check energy guide label presence | 0 | 0 | 38 | None | FALSE
561 | 38 |  | GTRTN03030000_07_237734_0046 | Put the transparent protective sheet back | 0 | 0 | 39 | None | FALSE
561 | 39 |  | GTRTN03030000_07_237734_0046 | Check burn hazard label presence | 0 | 0 | 40 | None | FALSE
561 | 40 | Photo | GTRTN03030000_07_237734_0046 | Scan the data matrix on the back of the manual | 1 | 0 | 41 | None | FALSE
561 | 41 | Photo | GTRTN03030000_07_237734_0046 | Stick a green sticker on cardboard label, take a photo of the label with the pallet | 1 | 1 | 42 | Photo + Comments | FALSE
561 | 42 |  | GTRTN03030000_07_237734_0046 | Number | 0 | 1 | 43 | Number | FALSE
561 | 43 |  | GTRTN03030000_07_237734_0046 | Take a picture of the two terminals before soldering and check there are no strings showing out of the terminals. | 2 | 1 | 6 | Photo | FALSE
562 | 1 | To check | GTRTN03030000_07_237734_0102 | Check the condition of the green/yellow wire after cutting the rilsan clamp | 0 | 0 | 1 | To check | FALSE
562 | 2 | Photo | GTRTN03030000_07_237734_0102 | Check the connection of the green/yellow wire to the resistance terminal after cutting the rilsan clamp | 1 | 0 | 2 | Green mark | FALSE
562 | 3 |  | GTRTN03030000_07_237734_0102 | Change the control board (scan the new data matrix and send the order card identifiers to "LES HERBIERS" factory) | 1 | 0 | 3 | Photo QR code | FALSE
562 | 4 |  | GTRTN03030000_07_237734_0102 | Switch of red and orange wires on relay | 1 | 0 | 4 | Photo | FALSE
562 | 5 | Photo | GTRTN03030000_07_237734_0102 | Open the housings of the new cables and check the tinning | 2 | 0 | 5 | Photo | FALSE
562 | 6 | To check | GTRTN03030000_07_237734_0102 | Make sure the connectors are well inserted on the resistance and on the control board relays and measure the resistance value >= 13.2 Ohms | 0 | 1 | 7 | Number | FALSE
562 | 7 | Photo | GTRTN03030000_07_237734_0102 | After replacing the wires, make a green mark on the top of the crimp terminal housings and take a top view photo of the connectors. | 1 | 0 | 8 | Photo | FALSE
562 | 8 | Photo | GTRTN03030000_07_237734_0102 | Take a right view photo of the control board after replacing the wires | 1 | 0 | 9 | Photo | FALSE
562 | 9 | To check | GTRTN03030000_07_237734_0102 | Make sure that the control card is correctly clipped | 0 | 0 | 10 | None | FALSE
562 | 10 | To check | GTRTN03030000_07_237734_0102 | Make sure not to pinch the electric wires when screwing the cover | 1 | 0 | 11 | Photo | FALSE
562 | 11 |  | GTRTN03030000_07_237734_0102 | Missing battery lid and its screw | 1 | 0 | 12 | Photo | FALSE
562 | 12 | Photo | GTRTN03030000_07_237734_0102 | Screw the control board cover with 4 screws at 1.1 foot-pound torque. Mark the 7 screws. | 1 | 0 | 15 | 7 green mark on screws + Photo | FALSE
562 | 13 |  | GTRTN03030000_07_237734_0102 | Missing right top screw of the elect control board lid | 1 | 0 | 16 | Photo | FALSE
562 | 14 |  | GTRTN03030000_07_237734_0102 | Missing exchanger burn protection and its label | 1 | 0 | 17 | Photo | FALSE
562 | 15 |  | GTRTN03030000_07_237734_0102 | Missing electric hazard label (on elect control board lid) | 1 | 0 | 18 | Photo | FALSE
562 | 16 |  | GTRTN03030000_07_237734_0102 | Check the tightness of the sanitary pipe connections (2 N.m) | 0 | 0 | 19 | To check | FALSE
562 | 17 |  | GTRTN03030000_07_237734_0102 | Missing clamps on heating module | 1 | 0 | 20 | Photo | FALSE
562 | 18 |  | GTRTN03030000_07_237734_0102 | Check the 2 locking pin on the heating module | 1 | 0 | 22 | photo | FALSE
562 | 19 | Photo | GTRTN03030000_07_237734_0102 | Check two hose clamps position of the dead return water | 1 | 0 | 13 | Photo | FALSE
562 | 20 |  | GTRTN03030000_07_237734_0102 | Check the hose clamp position next to the static water valve | 1 | 0 | 21 | Photo | FALSE
562 | 21 | To check | GTRTN03030000_07_237734_0102 | Check the foam insulation on the front lid | 0 | 0 | 23 | To check | FALSE
562 | 22 | To check | GTRTN03030000_07_237734_0102 | Check the sealing foam on the front lid | 0 | 0 | 24 | None | FALSE
562 | 23 | Photo | GTRTN03030000_07_237734_0102 | Make sure that the tin fills the crimping from the top to the bottom | 2 | 0 | 14 | Photo | FALSE
562 | 24 | Photo | GTRTN03030000_07_237734_0102 | Screw the front cover with a 1.1 foot-pound torque and fix 4 screws on the front cover (model 4x20) and take two pictures (from right and left) | 2 | 0 | 35 | Photo (x2) | FALSE
562 | 25 | To check | GTRTN03030000_07_237734_0102 | Make sure that the connectors are well inserted on the resistance and measure the resistance value >= 13.2 Ohms | 0 | 1 | 25 | Number | FALSE
562 | 26 | Photo | GTRTN03030000_07_237734_0102 | After the operation, make a green mark on the top of the crimp terminal housings and take a top view photo of the connectors | 1 | 0 | 26 | Photo | FALSE
562 | 27 |  | GTRTN03030000_07_237734_0102 | Missing grounding connect label (upper heating element) | 1 | 0 | 27 | Photo | FALSE
562 | 28 | Photo | GTRTN03030000_07_237734_0102 | Mark the 5 screws | 1 | 0 | 28 | Photo | FALSE
562 | 29 | Photo | GTRTN03030000_07_237734_0102 | Screw the resistance cover with 2 screws (model 4x16) at 1.1 foot-pound torque and mark them. | 1 | 0 | 36 | Photo | FALSE
562 | 30 | To check | GTRTN03030000_07_237734_0102 | Check the black fitting caps and the water filter | 1 | 0 | 29 | None | FALSE
562 | 31 | To check | GTRTN03030000_07_237734_0102 | Check the shutter for the M4 rivckles | 0 | 0 | 30 | None | FALSE
562 | 32 |  | GTRTN03030000_07_237734_0102 | Check the 2 blue foams, the flat foam and hose clamp (filling part) | 1 | 0 | 31 | Photo | TRUE
562 | 33 |  | GTRTN03030000_07_237734_0102 | Change the level float switch, write in table the number of the level float switch | 1 | 1 | 32 | Photo + Number | TRUE
562 | 34 | To check | GTRTN03030000_07_237734_0102 | Check the level float switch shutter | 0 | 0 | 33 | None | FALSE
562 | 35 |  | GTRTN03030000_07_237734_0102 | Check instructions label presence | 0 | 0 | 34 | None | FALSE
562 | 36 | Photo | GTRTN03030000_07_237734_0102 | Stick a green sticker on nameplate labels (water heater), take a photo of the nameplate | 1 | 0 | 37 | Photo | FALSE
562 | 37 |  | GTRTN03030000_07_237734_0102 | Check energy guide label presence | 0 | 0 | 38 | None | FALSE
562 | 38 |  | GTRTN03030000_07_237734_0102 | Put the transparent protective sheet back | 0 | 0 | 39 | None | FALSE
562 | 39 |  | GTRTN03030000_07_237734_0102 | Check burn hazard label presence | 0 | 0 | 40 | None | FALSE
562 | 40 | Photo | GTRTN03030000_07_237734_0102 | Scan the data matrix on the back of the manual | 1 | 0 | 41 | None | FALSE
562 | 41 | Photo | GTRTN03030000_07_237734_0102 | Stick a green sticker on cardboard label, take a photo of the label with the pallet | 1 | 1 | 42 | Photo + Comments | FALSE
562 | 42 |  | GTRTN03030000_07_237734_0102 | Number | 0 | 1 | 43 | Number | FALSE
562 | 43 |  | GTRTN03030000_07_237734_0102 | Take a picture of the two terminals before soldering and check there are no strings showing out of the terminals. | 2 | 1 | 6 | Photo | FALSE
563 | 1 | To check | GTRTN03030000_07_237734_0094 | Check the condition of the green/yellow wire after cutting the rilsan clamp | 0 | 0 | 1 | To check | FALSE
563 | 2 | Photo | GTRTN03030000_07_237734_0094 | Check the connection of the green/yellow wire to the resistance terminal after cutting the rilsan clamp | 1 | 0 | 2 | Green mark | FALSE
563 | 3 |  | GTRTN03030000_07_237734_0094 | Change the control board (scan the new data matrix and send the order card identifiers to "LES HERBIERS" factory) | 1 | 0 | 3 | Photo QR code | FALSE
563 | 4 |  | GTRTN03030000_07_237734_0094 | Switch of red and orange wires on relay | 1 | 0 | 4 | Photo | FALSE
563 | 5 | Photo | GTRTN03030000_07_237734_0094 | Open the housings of the new cables and check the tinning | 2 | 0 | 5 | Photo | FALSE
563 | 6 | To check | GTRTN03030000_07_237734_0094 | Make sure the connectors are well inserted on the resistance and on the control board relays and measure the resistance value >= 13.2 Ohms | 0 | 1 | 7 | Number | FALSE
563 | 7 | Photo | GTRTN03030000_07_237734_0094 | After replacing the wires, make a green mark on the top of the crimp terminal housings and take a top view photo of the connectors. | 1 | 0 | 8 | Photo | FALSE
563 | 8 | Photo | GTRTN03030000_07_237734_0094 | Take a right view photo of the control board after replacing the wires | 1 | 0 | 9 | Photo | FALSE
563 | 9 | To check | GTRTN03030000_07_237734_0094 | Make sure that the control card is correctly clipped | 0 | 0 | 10 | None | FALSE
563 | 10 | To check | GTRTN03030000_07_237734_0094 | Make sure not to pinch the electric wires when screwing the cover | 1 | 0 | 11 | Photo | FALSE
563 | 11 |  | GTRTN03030000_07_237734_0094 | Missing battery lid and its screw | 1 | 0 | 12 | Photo | FALSE
563 | 12 | Photo | GTRTN03030000_07_237734_0094 | Screw the control board cover with 4 screws at 1.1 foot-pound torque. Mark the 7 screws. | 1 | 0 | 15 | 7 green mark on screws + Photo | FALSE
563 | 13 |  | GTRTN03030000_07_237734_0094 | Missing right top screw of the elect control board lid | 1 | 0 | 16 | Photo | FALSE
563 | 14 |  | GTRTN03030000_07_237734_0094 | Missing exchanger burn protection and its label | 1 | 0 | 17 | Photo | FALSE
563 | 15 |  | GTRTN03030000_07_237734_0094 | Missing electric hazard label (on elect control board lid) | 1 | 0 | 18 | Photo | FALSE
563 | 16 |  | GTRTN03030000_07_237734_0094 | Check the tightness of the sanitary pipe connections (2 N.m) | 0 | 0 | 19 | To check | FALSE
563 | 17 |  | GTRTN03030000_07_237734_0094 | Missing clamps on heating module | 1 | 0 | 20 | Photo | FALSE
563 | 18 |  | GTRTN03030000_07_237734_0094 | Check the 2 locking pin on the heating module | 1 | 0 | 22 | photo | FALSE
563 | 19 | Photo | GTRTN03030000_07_237734_0094 | Check two hose clamps position of the dead return water | 1 | 0 | 13 | Photo | FALSE
563 | 20 |  | GTRTN03030000_07_237734_0094 | Check the hose clamp position next to the static water valve | 1 | 0 | 21 | Photo | FALSE
563 | 21 | To check | GTRTN03030000_07_237734_0094 | Check the foam insulation on the front lid | 0 | 0 | 23 | To check | FALSE
563 | 22 | To check | GTRTN03030000_07_237734_0094 | Check the sealing foam on the front lid | 0 | 0 | 24 | None | FALSE
563 | 23 | Photo | GTRTN03030000_07_237734_0094 | Make sure that the tin fills the crimping from the top to the bottom | 2 | 0 | 14 | Photo | FALSE
563 | 24 | Photo | GTRTN03030000_07_237734_0094 | Screw the front cover with a 1.1 foot-pound torque and fix 4 screws on the front cover (model 4x20) and take two pictures (from right and left) | 2 | 0 | 35 | Photo (x2) | FALSE
563 | 25 | To check | GTRTN03030000_07_237734_0094 | Make sure that the connectors are well inserted on the resistance and measure the resistance value >= 13.2 Ohms | 0 | 1 | 25 | Number | FALSE
563 | 26 | Photo | GTRTN03030000_07_237734_0094 | After the operation, make a green mark on the top of the crimp terminal housings and take a top view photo of the connectors | 1 | 0 | 26 | Photo | FALSE
563 | 27 |  | GTRTN03030000_07_237734_0094 | Missing grounding connect label (upper heating element) | 1 | 0 | 27 | Photo | FALSE
563 | 28 | Photo | GTRTN03030000_07_237734_0094 | Mark the 5 screws | 1 | 0 | 28 | Photo | FALSE
563 | 29 | Photo | GTRTN03030000_07_237734_0094 | Screw the resistance cover with 2 screws (model 4x16) at 1.1 foot-pound torque and mark them. | 1 | 0 | 36 | Photo | FALSE
563 | 30 | To check | GTRTN03030000_07_237734_0094 | Check the black fitting caps and the water filter | 1 | 0 | 29 | None | FALSE
563 | 31 | To check | GTRTN03030000_07_237734_0094 | Check the shutter for the M4 rivckles | 0 | 0 | 30 | None | FALSE
563 | 32 |  | GTRTN03030000_07_237734_0094 | Check the 2 blue foams, the flat foam and hose clamp (filling part) | 1 | 0 | 31 | Photo | TRUE
563 | 33 |  | GTRTN03030000_07_237734_0094 | Change the level float switch, write in table the number of the level float switch | 1 | 1 | 32 | Photo + Number | TRUE
563 | 34 | To check | GTRTN03030000_07_237734_0094 | Check the level float switch shutter | 0 | 0 | 33 | None | FALSE
563 | 35 |  | GTRTN03030000_07_237734_0094 | Check instructions label presence | 0 | 0 | 34 | None | FALSE
563 | 36 | Photo | GTRTN03030000_07_237734_0094 | Stick a green sticker on nameplate labels (water heater), take a photo of the nameplate | 1 | 0 | 37 | Photo | FALSE
563 | 37 |  | GTRTN03030000_07_237734_0094 | Check energy guide label presence | 0 | 0 | 38 | None | FALSE
563 | 38 |  | GTRTN03030000_07_237734_0094 | Put the transparent protective sheet back | 0 | 0 | 39 | None | FALSE
563 | 39 |  | GTRTN03030000_07_237734_0094 | Check burn hazard label presence | 0 | 0 | 40 | None | FALSE
563 | 40 | Photo | GTRTN03030000_07_237734_0094 | Scan the data matrix on the back of the manual | 1 | 0 | 41 | None | FALSE
563 | 41 | Photo | GTRTN03030000_07_237734_0094 | Stick a green sticker on cardboard label, take a photo of the label with the pallet | 1 | 1 | 42 | Photo + Comments | FALSE
563 | 42 |  | GTRTN03030000_07_237734_0094 | Number | 0 | 1 | 43 | Number | FALSE
563 | 43 |  | GTRTN03030000_07_237734_0094 | Take a picture of the two terminals before soldering and check there are no strings showing out of the terminals. | 2 | 1 | 6 | Photo | FALSE
564 | 1 | To check | GTRTN03030000_07_237734_0132 | Check the condition of the green/yellow wire after cutting the rilsan clamp | 0 | 0 | 1 | To check | FALSE
564 | 2 | Photo | GTRTN03030000_07_237734_0132 | Check the connection of the green/yellow wire to the resistance terminal after cutting the rilsan clamp | 1 | 0 | 2 | Green mark | FALSE
564 | 3 |  | GTRTN03030000_07_237734_0132 | Change the control board (scan the new data matrix and send the order card identifiers to "LES HERBIERS" factory) | 1 | 0 | 3 | Photo QR code | FALSE
564 | 4 |  | GTRTN03030000_07_237734_0132 | Switch of red and orange wires on relay | 1 | 0 | 4 | Photo | FALSE
564 | 5 | Photo | GTRTN03030000_07_237734_0132 | Open the housings of the new cables and check the tinning | 2 | 0 | 5 | Photo | FALSE
564 | 6 | To check | GTRTN03030000_07_237734_0132 | Make sure the connectors are well inserted on the resistance and on the control board relays and measure the resistance value >= 13.2 Ohms | 0 | 1 | 7 | Number | FALSE
564 | 7 | Photo | GTRTN03030000_07_237734_0132 | After replacing the wires, make a green mark on the top of the crimp terminal housings and take a top view photo of the connectors. | 1 | 0 | 8 | Photo | FALSE
564 | 8 | Photo | GTRTN03030000_07_237734_0132 | Take a right view photo of the control board after replacing the wires | 1 | 0 | 9 | Photo | FALSE
564 | 9 | To check | GTRTN03030000_07_237734_0132 | Make sure that the control card is correctly clipped | 0 | 0 | 10 | None | FALSE
564 | 10 | To check | GTRTN03030000_07_237734_0132 | Make sure not to pinch the electric wires when screwing the cover | 1 | 0 | 11 | Photo | FALSE
564 | 11 |  | GTRTN03030000_07_237734_0132 | Missing battery lid and its screw | 1 | 0 | 12 | Photo | FALSE
564 | 12 | Photo | GTRTN03030000_07_237734_0132 | Screw the control board cover with 4 screws at 1.1 foot-pound torque. Mark the 7 screws. | 1 | 0 | 15 | 7 green mark on screws + Photo | FALSE
564 | 13 |  | GTRTN03030000_07_237734_0132 | Missing right top screw of the elect control board lid | 1 | 0 | 16 | Photo | FALSE
564 | 14 |  | GTRTN03030000_07_237734_0132 | Missing exchanger burn protection and its label | 1 | 0 | 17 | Photo | FALSE
564 | 15 |  | GTRTN03030000_07_237734_0132 | Missing electric hazard label (on elect control board lid) | 1 | 0 | 18 | Photo | FALSE
564 | 16 |  | GTRTN03030000_07_237734_0132 | Check the tightness of the sanitary pipe connections (2 N.m) | 0 | 0 | 19 | To check | FALSE
564 | 17 |  | GTRTN03030000_07_237734_0132 | Missing clamps on heating module | 1 | 0 | 20 | Photo | FALSE
564 | 18 |  | GTRTN03030000_07_237734_0132 | Check the 2 locking pin on the heating module | 1 | 0 | 22 | photo | FALSE
564 | 19 | Photo | GTRTN03030000_07_237734_0132 | Check two hose clamps position of the dead return water | 1 | 0 | 13 | Photo | FALSE
564 | 20 |  | GTRTN03030000_07_237734_0132 | Check the hose clamp position next to the static water valve | 1 | 0 | 21 | Photo | FALSE
564 | 21 | To check | GTRTN03030000_07_237734_0132 | Check the foam insulation on the front lid | 0 | 0 | 23 | To check | FALSE
564 | 22 | To check | GTRTN03030000_07_237734_0132 | Check the sealing foam on the front lid | 0 | 0 | 24 | None | FALSE
564 | 23 | Photo | GTRTN03030000_07_237734_0132 | Make sure that the tin fills the crimping from the top to the bottom | 2 | 0 | 14 | Photo | FALSE
564 | 24 | Photo | GTRTN03030000_07_237734_0132 | Screw the front cover with a 1.1 foot-pound torque and fix 4 screws on the front cover (model 4x20) and take two pictures (from right and left) | 2 | 0 | 35 | Photo (x2) | FALSE
564 | 25 | To check | GTRTN03030000_07_237734_0132 | Make sure that the connectors are well inserted on the resistance and measure the resistance value >= 13.2 Ohms | 0 | 1 | 25 | Number | FALSE
564 | 26 | Photo | GTRTN03030000_07_237734_0132 | After the operation, make a green mark on the top of the crimp terminal housings and take a top view photo of the connectors | 1 | 0 | 26 | Photo | FALSE
564 | 27 |  | GTRTN03030000_07_237734_0132 | Missing grounding connect label (upper heating element) | 1 | 0 | 27 | Photo | FALSE
564 | 28 | Photo | GTRTN03030000_07_237734_0132 | Mark the 5 screws | 1 | 0 | 28 | Photo | FALSE
564 | 29 | Photo | GTRTN03030000_07_237734_0132 | Screw the resistance cover with 2 screws (model 4x16) at 1.1 foot-pound torque and mark them. | 1 | 0 | 36 | Photo | FALSE
564 | 30 | To check | GTRTN03030000_07_237734_0132 | Check the black fitting caps and the water filter | 1 | 0 | 29 | None | FALSE
564 | 31 | To check | GTRTN03030000_07_237734_0132 | Check the shutter for the M4 rivckles | 0 | 0 | 30 | None | FALSE
564 | 32 |  | GTRTN03030000_07_237734_0132 | Check the 2 blue foams, the flat foam and hose clamp (filling part) | 1 | 0 | 31 | Photo | TRUE
564 | 33 |  | GTRTN03030000_07_237734_0132 | Change the level float switch, write in table the number of the level float switch | 1 | 1 | 32 | Photo + Number | TRUE
564 | 34 | To check | GTRTN03030000_07_237734_0132 | Check the level float switch shutter | 0 | 0 | 33 | None | FALSE
564 | 35 |  | GTRTN03030000_07_237734_0132 | Check instructions label presence | 0 | 0 | 34 | None | FALSE
564 | 36 | Photo | GTRTN03030000_07_237734_0132 | Stick a green sticker on nameplate labels (water heater), take a photo of the nameplate | 1 | 0 | 37 | Photo | FALSE
564 | 37 |  | GTRTN03030000_07_237734_0132 | Check energy guide label presence | 0 | 0 | 38 | None | FALSE
564 | 38 |  | GTRTN03030000_07_237734_0132 | Put the transparent protective sheet back | 0 | 0 | 39 | None | FALSE
564 | 39 |  | GTRTN03030000_07_237734_0132 | Check burn hazard label presence | 0 | 0 | 40 | None | FALSE
564 | 40 | Photo | GTRTN03030000_07_237734_0132 | Scan the data matrix on the back of the manual | 1 | 0 | 41 | None | FALSE
564 | 41 | Photo | GTRTN03030000_07_237734_0132 | Stick a green sticker on cardboard label, take a photo of the label with the pallet | 1 | 1 | 42 | Photo + Comments | FALSE
564 | 42 |  | GTRTN03030000_07_237734_0132 | Number | 0 | 1 | 43 | Number | FALSE
564 | 43 |  | GTRTN03030000_07_237734_0132 | Take a picture of the two terminals before soldering and check there are no strings showing out of the terminals. | 2 | 1 | 6 | Photo | FALSE
565 | 1 | To check | GTRTN03030000_07_237734_0058 | Check the condition of the green/yellow wire after cutting the rilsan clamp | 0 | 0 | 1 | To check | FALSE
565 | 2 | Photo | GTRTN03030000_07_237734_0058 | Check the connection of the green/yellow wire to the resistance terminal after cutting the rilsan clamp | 1 | 0 | 2 | Green mark | FALSE
565 | 3 |  | GTRTN03030000_07_237734_0058 | Change the control board (scan the new data matrix and send the order card identifiers to "LES HERBIERS" factory) | 1 | 0 | 3 | Photo QR code | FALSE
565 | 4 |  | GTRTN03030000_07_237734_0058 | Switch of red and orange wires on relay | 1 | 0 | 4 | Photo | FALSE
565 | 5 | Photo | GTRTN03030000_07_237734_0058 | Open the housings of the new cables and check the tinning | 2 | 0 | 5 | Photo | FALSE
565 | 6 | To check | GTRTN03030000_07_237734_0058 | Make sure the connectors are well inserted on the resistance and on the control board relays and measure the resistance value >= 13.2 Ohms | 0 | 1 | 7 | Number | FALSE
565 | 7 | Photo | GTRTN03030000_07_237734_0058 | After replacing the wires, make a green mark on the top of the crimp terminal housings and take a top view photo of the connectors. | 1 | 0 | 8 | Photo | FALSE
565 | 8 | Photo | GTRTN03030000_07_237734_0058 | Take a right view photo of the control board after replacing the wires | 1 | 0 | 9 | Photo | FALSE
565 | 9 | To check | GTRTN03030000_07_237734_0058 | Make sure that the control card is correctly clipped | 0 | 0 | 10 | None | FALSE
565 | 10 | To check | GTRTN03030000_07_237734_0058 | Make sure not to pinch the electric wires when screwing the cover | 1 | 0 | 11 | Photo | FALSE
565 | 11 |  | GTRTN03030000_07_237734_0058 | Missing battery lid and its screw | 1 | 0 | 12 | Photo | FALSE
565 | 12 | Photo | GTRTN03030000_07_237734_0058 | Screw the control board cover with 4 screws at 1.1 foot-pound torque. Mark the 7 screws. | 1 | 0 | 15 | 7 green mark on screws + Photo | FALSE
565 | 13 |  | GTRTN03030000_07_237734_0058 | Missing right top screw of the elect control board lid | 1 | 0 | 16 | Photo | FALSE
565 | 14 |  | GTRTN03030000_07_237734_0058 | Missing exchanger burn protection and its label | 1 | 0 | 17 | Photo | FALSE
565 | 15 |  | GTRTN03030000_07_237734_0058 | Missing electric hazard label (on elect control board lid) | 1 | 0 | 18 | Photo | FALSE
565 | 16 |  | GTRTN03030000_07_237734_0058 | Check the tightness of the sanitary pipe connections (2 N.m) | 0 | 0 | 19 | To check | FALSE
565 | 17 |  | GTRTN03030000_07_237734_0058 | Missing clamps on heating module | 1 | 0 | 20 | Photo | FALSE
565 | 18 |  | GTRTN03030000_07_237734_0058 | Check the 2 locking pin on the heating module | 1 | 0 | 22 | photo | FALSE
565 | 19 | Photo | GTRTN03030000_07_237734_0058 | Check two hose clamps position of the dead return water | 1 | 0 | 13 | Photo | FALSE
565 | 20 |  | GTRTN03030000_07_237734_0058 | Check the hose clamp position next to the static water valve | 1 | 0 | 21 | Photo | FALSE
565 | 21 | To check | GTRTN03030000_07_237734_0058 | Check the foam insulation on the front lid | 0 | 0 | 23 | To check | FALSE
565 | 22 | To check | GTRTN03030000_07_237734_0058 | Check the sealing foam on the front lid | 0 | 0 | 24 | None | FALSE
565 | 23 | Photo | GTRTN03030000_07_237734_0058 | Make sure that the tin fills the crimping from the top to the bottom | 2 | 0 | 14 | Photo | FALSE
565 | 24 | Photo | GTRTN03030000_07_237734_0058 | Screw the front cover with a 1.1 foot-pound torque and fix 4 screws on the front cover (model 4x20) and take two pictures (from right and left) | 2 | 0 | 35 | Photo (x2) | FALSE
565 | 25 | To check | GTRTN03030000_07_237734_0058 | Make sure that the connectors are well inserted on the resistance and measure the resistance value >= 13.2 Ohms | 0 | 1 | 25 | Number | FALSE
565 | 26 | Photo | GTRTN03030000_07_237734_0058 | After the operation, make a green mark on the top of the crimp terminal housings and take a top view photo of the connectors | 1 | 0 | 26 | Photo | FALSE
565 | 27 |  | GTRTN03030000_07_237734_0058 | Missing grounding connect label (upper heating element) | 1 | 0 | 27 | Photo | FALSE
565 | 28 | Photo | GTRTN03030000_07_237734_0058 | Mark the 5 screws | 1 | 0 | 28 | Photo | FALSE
565 | 29 | Photo | GTRTN03030000_07_237734_0058 | Screw the resistance cover with 2 screws (model 4x16) at 1.1 foot-pound torque and mark them. | 1 | 0 | 36 | Photo | FALSE
565 | 30 | To check | GTRTN03030000_07_237734_0058 | Check the black fitting caps and the water filter | 1 | 0 | 29 | None | FALSE
565 | 31 | To check | GTRTN03030000_07_237734_0058 | Check the shutter for the M4 rivckles | 0 | 0 | 30 | None | FALSE
565 | 32 |  | GTRTN03030000_07_237734_0058 | Check the 2 blue foams, the flat foam and hose clamp (filling part) | 1 | 0 | 31 | Photo | TRUE
565 | 33 |  | GTRTN03030000_07_237734_0058 | Change the level float switch, write in table the number of the level float switch | 1 | 1 | 32 | Photo + Number | TRUE
565 | 34 | To check | GTRTN03030000_07_237734_0058 | Check the level float switch shutter | 0 | 0 | 33 | None | FALSE
565 | 35 |  | GTRTN03030000_07_237734_0058 | Check instructions label presence | 0 | 0 | 34 | None | FALSE
565 | 36 | Photo | GTRTN03030000_07_237734_0058 | Stick a green sticker on nameplate labels (water heater), take a photo of the nameplate | 1 | 0 | 37 | Photo | FALSE
565 | 37 |  | GTRTN03030000_07_237734_0058 | Check energy guide label presence | 0 | 0 | 38 | None | FALSE
565 | 38 |  | GTRTN03030000_07_237734_0058 | Put the transparent protective sheet back | 0 | 0 | 39 | None | FALSE
565 | 39 |  | GTRTN03030000_07_237734_0058 | Check burn hazard label presence | 0 | 0 | 40 | None | FALSE
565 | 40 | Photo | GTRTN03030000_07_237734_0058 | Scan the data matrix on the back of the manual | 1 | 0 | 41 | None | FALSE
565 | 41 | Photo | GTRTN03030000_07_237734_0058 | Stick a green sticker on cardboard label, take a photo of the label with the pallet | 1 | 1 | 42 | Photo + Comments | FALSE
565 | 42 |  | GTRTN03030000_07_237734_0058 | Number | 0 | 1 | 43 | Number | FALSE
565 | 43 |  | GTRTN03030000_07_237734_0058 | Take a picture of the two terminals before soldering and check there are no strings showing out of the terminals. | 2 | 1 | 6 | Photo | FALSE
566 | 1 | To check | GTRTN03030000_07_237734_0097 | Check the condition of the green/yellow wire after cutting the rilsan clamp | 0 | 0 | 1 | To check | FALSE
566 | 2 | Photo | GTRTN03030000_07_237734_0097 | Check the connection of the green/yellow wire to the resistance terminal after cutting the rilsan clamp | 1 | 0 | 2 | Green mark | FALSE
566 | 3 |  | GTRTN03030000_07_237734_0097 | Change the control board (scan the new data matrix and send the order card identifiers to "LES HERBIERS" factory) | 1 | 0 | 3 | Photo QR code | FALSE
566 | 4 |  | GTRTN03030000_07_237734_0097 | Switch of red and orange wires on relay | 1 | 0 | 4 | Photo | FALSE
566 | 5 | Photo | GTRTN03030000_07_237734_0097 | Open the housings of the new cables and check the tinning | 2 | 0 | 5 | Photo | FALSE
566 | 6 | To check | GTRTN03030000_07_237734_0097 | Make sure the connectors are well inserted on the resistance and on the control board relays and measure the resistance value >= 13.2 Ohms | 0 | 1 | 7 | Number | FALSE
566 | 7 | Photo | GTRTN03030000_07_237734_0097 | After replacing the wires, make a green mark on the top of the crimp terminal housings and take a top view photo of the connectors. | 1 | 0 | 8 | Photo | FALSE
566 | 8 | Photo | GTRTN03030000_07_237734_0097 | Take a right view photo of the control board after replacing the wires | 1 | 0 | 9 | Photo | FALSE
566 | 9 | To check | GTRTN03030000_07_237734_0097 | Make sure that the control card is correctly clipped | 0 | 0 | 10 | None | FALSE
566 | 10 | To check | GTRTN03030000_07_237734_0097 | Make sure not to pinch the electric wires when screwing the cover | 1 | 0 | 11 | Photo | FALSE
566 | 11 |  | GTRTN03030000_07_237734_0097 | Missing battery lid and its screw | 1 | 0 | 12 | Photo | FALSE
566 | 12 | Photo | GTRTN03030000_07_237734_0097 | Screw the control board cover with 4 screws at 1.1 foot-pound torque. Mark the 7 screws. | 1 | 0 | 15 | 7 green mark on screws + Photo | FALSE
566 | 13 |  | GTRTN03030000_07_237734_0097 | Missing right top screw of the elect control board lid | 1 | 0 | 16 | Photo | FALSE
566 | 14 |  | GTRTN03030000_07_237734_0097 | Missing exchanger burn protection and its label | 1 | 0 | 17 | Photo | FALSE
566 | 15 |  | GTRTN03030000_07_237734_0097 | Missing electric hazard label (on elect control board lid) | 1 | 0 | 18 | Photo | FALSE
566 | 16 |  | GTRTN03030000_07_237734_0097 | Check the tightness of the sanitary pipe connections (2 N.m) | 0 | 0 | 19 | To check | FALSE
566 | 17 |  | GTRTN03030000_07_237734_0097 | Missing clamps on heating module | 1 | 0 | 20 | Photo | FALSE
566 | 18 |  | GTRTN03030000_07_237734_0097 | Check the 2 locking pin on the heating module | 1 | 0 | 22 | photo | FALSE
566 | 19 | Photo | GTRTN03030000_07_237734_0097 | Check two hose clamps position of the dead return water | 1 | 0 | 13 | Photo | FALSE
566 | 20 |  | GTRTN03030000_07_237734_0097 | Check the hose clamp position next to the static water valve | 1 | 0 | 21 | Photo | FALSE
566 | 21 | To check | GTRTN03030000_07_237734_0097 | Check the foam insulation on the front lid | 0 | 0 | 23 | To check | FALSE
566 | 22 | To check | GTRTN03030000_07_237734_0097 | Check the sealing foam on the front lid | 0 | 0 | 24 | None | FALSE
566 | 23 | Photo | GTRTN03030000_07_237734_0097 | Make sure that the tin fills the crimping from the top to the bottom | 2 | 0 | 14 | Photo | FALSE
566 | 24 | Photo | GTRTN03030000_07_237734_0097 | Screw the front cover with a 1.1 foot-pound torque and fix 4 screws on the front cover (model 4x20) and take two pictures (from right and left) | 2 | 0 | 35 | Photo (x2) | FALSE
566 | 25 | To check | GTRTN03030000_07_237734_0097 | Make sure that the connectors are well inserted on the resistance and measure the resistance value >= 13.2 Ohms | 0 | 1 | 25 | Number | FALSE
566 | 26 | Photo | GTRTN03030000_07_237734_0097 | After the operation, make a green mark on the top of the crimp terminal housings and take a top view photo of the connectors | 1 | 0 | 26 | Photo | FALSE
566 | 27 |  | GTRTN03030000_07_237734_0097 | Missing grounding connect label (upper heating element) | 1 | 0 | 27 | Photo | FALSE
566 | 28 | Photo | GTRTN03030000_07_237734_0097 | Mark the 5 screws | 1 | 0 | 28 | Photo | FALSE
566 | 29 | Photo | GTRTN03030000_07_237734_0097 | Screw the resistance cover with 2 screws (model 4x16) at 1.1 foot-pound torque and mark them. | 1 | 0 | 36 | Photo | FALSE
566 | 30 | To check | GTRTN03030000_07_237734_0097 | Check the black fitting caps and the water filter | 1 | 0 | 29 | None | FALSE
566 | 31 | To check | GTRTN03030000_07_237734_0097 | Check the shutter for the M4 rivckles | 0 | 0 | 30 | None | FALSE
566 | 32 |  | GTRTN03030000_07_237734_0097 | Check the 2 blue foams, the flat foam and hose clamp (filling part) | 1 | 0 | 31 | Photo | TRUE
566 | 33 |  | GTRTN03030000_07_237734_0097 | Change the level float switch, write in table the number of the level float switch | 1 | 1 | 32 | Photo + Number | TRUE
566 | 34 | To check | GTRTN03030000_07_237734_0097 | Check the level float switch shutter | 0 | 0 | 33 | None | FALSE
566 | 35 |  | GTRTN03030000_07_237734_0097 | Check instructions label presence | 0 | 0 | 34 | None | FALSE
566 | 36 | Photo | GTRTN03030000_07_237734_0097 | Stick a green sticker on nameplate labels (water heater), take a photo of the nameplate | 1 | 0 | 37 | Photo | FALSE
566 | 37 |  | GTRTN03030000_07_237734_0097 | Check energy guide label presence | 0 | 0 | 38 | None | FALSE
566 | 38 |  | GTRTN03030000_07_237734_0097 | Put the transparent protective sheet back | 0 | 0 | 39 | None | FALSE
566 | 39 |  | GTRTN03030000_07_237734_0097 | Check burn hazard label presence | 0 | 0 | 40 | None | FALSE
566 | 40 | Photo | GTRTN03030000_07_237734_0097 | Scan the data matrix on the back of the manual | 1 | 0 | 41 | None | FALSE
566 | 41 | Photo | GTRTN03030000_07_237734_0097 | Stick a green sticker on cardboard label, take a photo of the label with the pallet | 1 | 1 | 42 | Photo + Comments | FALSE
566 | 42 |  | GTRTN03030000_07_237734_0097 | Number | 0 | 1 | 43 | Number | FALSE
566 | 43 |  | GTRTN03030000_07_237734_0097 | Take a picture of the two terminals before soldering and check there are no strings showing out of the terminals. | 2 | 1 | 6 | Photo | FALSE
567 | 1 | To check | GTRTN03030000_07_237734_0090 | Check the condition of the green/yellow wire after cutting the rilsan clamp | 0 | 0 | 1 | To check | FALSE
567 | 2 | Photo | GTRTN03030000_07_237734_0090 | Check the connection of the green/yellow wire to the resistance terminal after cutting the rilsan clamp | 1 | 0 | 2 | Green mark | FALSE
567 | 3 |  | GTRTN03030000_07_237734_0090 | Change the control board (scan the new data matrix and send the order card identifiers to "LES HERBIERS" factory) | 1 | 0 | 3 | Photo QR code | FALSE
567 | 4 |  | GTRTN03030000_07_237734_0090 | Switch of red and orange wires on relay | 1 | 0 | 4 | Photo | FALSE
567 | 5 | Photo | GTRTN03030000_07_237734_0090 | Open the housings of the new cables and check the tinning | 2 | 0 | 5 | Photo | FALSE
567 | 6 | To check | GTRTN03030000_07_237734_0090 | Make sure the connectors are well inserted on the resistance and on the control board relays and measure the resistance value >= 13.2 Ohms | 0 | 1 | 7 | Number | FALSE
567 | 7 | Photo | GTRTN03030000_07_237734_0090 | After replacing the wires, make a green mark on the top of the crimp terminal housings and take a top view photo of the connectors. | 1 | 0 | 8 | Photo | FALSE
567 | 8 | Photo | GTRTN03030000_07_237734_0090 | Take a right view photo of the control board after replacing the wires | 1 | 0 | 9 | Photo | FALSE
567 | 9 | To check | GTRTN03030000_07_237734_0090 | Make sure that the control card is correctly clipped | 0 | 0 | 10 | None | FALSE
567 | 10 | To check | GTRTN03030000_07_237734_0090 | Make sure not to pinch the electric wires when screwing the cover | 1 | 0 | 11 | Photo | FALSE
567 | 11 |  | GTRTN03030000_07_237734_0090 | Missing battery lid and its screw | 1 | 0 | 12 | Photo | FALSE
567 | 12 | Photo | GTRTN03030000_07_237734_0090 | Screw the control board cover with 4 screws at 1.1 foot-pound torque. Mark the 7 screws. | 1 | 0 | 15 | 7 green mark on screws + Photo | FALSE
567 | 13 |  | GTRTN03030000_07_237734_0090 | Missing right top screw of the elect control board lid | 1 | 0 | 16 | Photo | FALSE
567 | 14 |  | GTRTN03030000_07_237734_0090 | Missing exchanger burn protection and its label | 1 | 0 | 17 | Photo | FALSE
567 | 15 |  | GTRTN03030000_07_237734_0090 | Missing electric hazard label (on elect control board lid) | 1 | 0 | 18 | Photo | FALSE
567 | 16 |  | GTRTN03030000_07_237734_0090 | Check the tightness of the sanitary pipe connections (2 N.m) | 0 | 0 | 19 | To check | FALSE
567 | 17 |  | GTRTN03030000_07_237734_0090 | Missing clamps on heating module | 1 | 0 | 20 | Photo | FALSE
567 | 18 |  | GTRTN03030000_07_237734_0090 | Check the 2 locking pin on the heating module | 1 | 0 | 22 | photo | FALSE
567 | 19 | Photo | GTRTN03030000_07_237734_0090 | Check two hose clamps position of the dead return water | 1 | 0 | 13 | Photo | FALSE
567 | 20 |  | GTRTN03030000_07_237734_0090 | Check the hose clamp position next to the static water valve | 1 | 0 | 21 | Photo | FALSE
567 | 21 | To check | GTRTN03030000_07_237734_0090 | Check the foam insulation on the front lid | 0 | 0 | 23 | To check | FALSE
567 | 22 | To check | GTRTN03030000_07_237734_0090 | Check the sealing foam on the front lid | 0 | 0 | 24 | None | FALSE
567 | 23 | Photo | GTRTN03030000_07_237734_0090 | Make sure that the tin fills the crimping from the top to the bottom | 2 | 0 | 14 | Photo | FALSE
567 | 24 | Photo | GTRTN03030000_07_237734_0090 | Screw the front cover with a 1.1 foot-pound torque and fix 4 screws on the front cover (model 4x20) and take two pictures (from right and left) | 2 | 0 | 35 | Photo (x2) | FALSE
567 | 25 | To check | GTRTN03030000_07_237734_0090 | Make sure that the connectors are well inserted on the resistance and measure the resistance value >= 13.2 Ohms | 0 | 1 | 25 | Number | FALSE
567 | 26 | Photo | GTRTN03030000_07_237734_0090 | After the operation, make a green mark on the top of the crimp terminal housings and take a top view photo of the connectors | 1 | 0 | 26 | Photo | FALSE
567 | 27 |  | GTRTN03030000_07_237734_0090 | Missing grounding connect label (upper heating element) | 1 | 0 | 27 | Photo | FALSE
567 | 28 | Photo | GTRTN03030000_07_237734_0090 | Mark the 5 screws | 1 | 0 | 28 | Photo | FALSE
567 | 29 | Photo | GTRTN03030000_07_237734_0090 | Screw the resistance cover with 2 screws (model 4x16) at 1.1 foot-pound torque and mark them. | 1 | 0 | 36 | Photo | FALSE
567 | 30 | To check | GTRTN03030000_07_237734_0090 | Check the black fitting caps and the water filter | 1 | 0 | 29 | None | FALSE
567 | 31 | To check | GTRTN03030000_07_237734_0090 | Check the shutter for the M4 rivckles | 0 | 0 | 30 | None | FALSE
567 | 32 |  | GTRTN03030000_07_237734_0090 | Check the 2 blue foams, the flat foam and hose clamp (filling part) | 1 | 0 | 31 | Photo | TRUE
567 | 33 |  | GTRTN03030000_07_237734_0090 | Change the level float switch, write in table the number of the level float switch | 1 | 1 | 32 | Photo + Number | TRUE
567 | 34 | To check | GTRTN03030000_07_237734_0090 | Check the level float switch shutter | 0 | 0 | 33 | None | FALSE
567 | 35 |  | GTRTN03030000_07_237734_0090 | Check instructions label presence | 0 | 0 | 34 | None | FALSE
567 | 36 | Photo | GTRTN03030000_07_237734_0090 | Stick a green sticker on nameplate labels (water heater), take a photo of the nameplate | 1 | 0 | 37 | Photo | FALSE
567 | 37 |  | GTRTN03030000_07_237734_0090 | Check energy guide label presence | 0 | 0 | 38 | None | FALSE
567 | 38 |  | GTRTN03030000_07_237734_0090 | Put the transparent protective sheet back | 0 | 0 | 39 | None | FALSE
567 | 39 |  | GTRTN03030000_07_237734_0090 | Check burn hazard label presence | 0 | 0 | 40 | None | FALSE
567 | 40 | Photo | GTRTN03030000_07_237734_0090 | Scan the data matrix on the back of the manual | 1 | 0 | 41 | None | FALSE
567 | 41 | Photo | GTRTN03030000_07_237734_0090 | Stick a green sticker on cardboard label, take a photo of the label with the pallet | 1 | 1 | 42 | Photo + Comments | FALSE
567 | 42 |  | GTRTN03030000_07_237734_0090 | Number | 0 | 1 | 43 | Number | FALSE
567 | 43 |  | GTRTN03030000_07_237734_0090 | Take a picture of the two terminals before soldering and check there are no strings showing out of the terminals. | 2 | 1 | 6 | Photo | FALSE
010003B04241005071
010003B04241005346
010003B04241005094
010003B04241005323
010003B04241005117
010003B04241005300
010003B04241005141
010003B04241005054
010003B04241005363
010003B05241005409
010003B04241004992
GTRTN03030000_236035__000008
010003B04241005202
010003B04241005178
010003B04241005057
010003B04241005134
010003B04241004989
010003B04241005034
010003B04241005158
010003B04241005012
GTRTN03030000_236035__000023
010003B04241004969
010003B04241005280
010003B04241005077
010003B04241005114
010003B05241005386
010003B05241005423
010003B05241005429
010003B04241005120
010003B04241005366
010003B04241005320
010003B04241005343
010003B04241005138
010003B04241005303
010003B04241005051
010003B04241005360
010003B04241005097
010003B05241005403
010003B05241005406
010003B04241005199
010003B04241005181
010003B04241005155
010003B04241005205
GTRTN03030000_235526__000007
010003B04241004966
010003B04241005009
010003B04241004986
010003B04241005161
010003B04241005340
010003B04241005031
010003B04241004972
010003B04241005277
010003B04241005283
010003B05241005383
010003B05241005426
010003B04241005074
010003B04241004975
010003B04241005369
010003B03241004941
GTRTN03030000_236035__000041
010003B04241005164
010003B04241005187
010003B05241005415
010003B04241005213
010003B05241005392
010003B03241004954
010003B04241005352
010003B04241005147
010003B04241005100
010003B04241004998
010003B04241005306
010003B04241005286
010003B04241005083
010003B04241005309
010003B04241005106
010003B04241005063
010003B04241005040
010003B04241005208
010003B04241005184
010003B04241005292
010003B04241005126
010003B04241005020
010003B05241005435
010003B04241005170
010003B04241005329
010003B04241005144
010003B04241005190
010003B04241005167
010003B05241005372
010003B05241005389
010003B05241005395
010003B04241005103
010003B05241005412
010003B03241004951
010003B04241005043
010003B04241005349
010003B04241004995
010003B04241005001
010003B04241005060
GTRTN03030000_07_237734_0124
010003B04241005312
010003B04241005289
010003B04241005037
010003B04241005086
010003B05241005375
010003B04241005017
010003B04241005326
010003B04241005080
010003B04241004978
010003B05241005432
010003B04241005023
010003B04241005332
010003B04241005123
010003B04241005298
010003B04241005193
010003B04241005275
010003B05241005438
010003B04241005315
010003B04241005004
010003B04241005092
010003B04241005361
010003B05241005398
010003B04241005153
010003B04241005046
010003B04241005052
010003B04241005200
010003B04241004987
010003B04241005156
010003B04241005132
010003B04241005358
010003B04241005335
010003B04241005112
010003B03241004961
010003B04241004981
010003B05241005421
010003B04241004967
010003B04241005069
010003B05241005378
010003B04241005176
010003B04241005278
010003B04241005026
010003B04241005072
010003B04241005295
010003B04241005272
010003B04241005341
010003B05241005418
010003B04241005318
010003B04241005150
010003B04241005089
010003B05241005401
010003B04241005197
010003B04241005049
010003B04241005355
010003B05241005381
010003B03241004964
010003B04241005129
010003B04241004984
010003B04241005007
010003B04241005109
010003B04241005136
010003B04241005066
010003B04241005029
010003B04241005338
010003B05241005424
010003B04241005173
010003B04241005321
010003B05241005390
010003B04241005344
010003B04241005367
010003B04241005304
010003B04241005139
010003B05241005407
N03030000_A2_241243_0461
010003B04241005098
010003B05241005404
010003B04241005206
010003B04241005081
010003B04241005182
010003B04241005038
GTRTN03030000_235526__000044
010003B04241005010
010003B04241005162
010003B04241005327
010003B04241005032
010003B04241005018
010003B04241005075
010003B05241005384
010003B04241005284
010003B05241005427
010003B04241004973
010003B04241005095
010003B05241005370
010003B03241004944
010003B04241005118
010003B04241005347
GTRTN03030000_236035__000024
010003B04241005142
010003B04241005324
010003B04241005165
010003B04241004993
010003B04241005101
010003B04241005364
010003B04241005055
010003B05241005410
010003B04241005301
010003B04241005307
010003B04241005203
010003B04241005179
010003B04241004990
010003B04241005159
010003B04241005013
010003B04241005058
010003B04241005035
010003B04241005185
010003B04241005078
010003B05241005387
GTRTN03030000_235526__000033
010003B04241004970
010003B04241005115
010003B04241005121
010003B05241005430
010003B04241005281
010003B04241005168
010003B04241005145
010003B04241005273
010003B04241005191
010003B05241005396
010003B05241005413
010003B05241005419
010003B04241005151
010003B03241004952
010003B04241005044
010003B04241005350
010003B04241005104
010003B04241004996
010003B04241005002
010003B04241005356
010003B04241005333
010003B04241005130
010003B04241005087
010003B04241005313
010003B04241005290
010003B03241004955
010003B04241005061
010003B05241005376
010003B05241005433
010003B04241004979
010003B04241005067
010003B04241005124
010003B04241005024
010003B04241004999
010003B05241005393
010003B04241004976
GTRTN03030000_236035__000036
010003B04241005188
010003B04241005214
010003B05241005439
010003B04241005293
010003B05241005416
010003B04241005041
010003B04241005194
010003B04241005047
010003B04241005353
010003B04241005148
010003B04241005084
010003B04241005310
010003B04241005107
010003B04241005287
010003B04241005336
010003B04241005064
010003B03241004962
010003B04241005209
010003B04241004982
010003B04241005127
010003B05241005436
010003B05241005373
010003B04241005171
010003B04241005021
010003B04241005330
010003B04241005096
010003B04241005319
010003B04241005296
010003B04241005342
010003B04241005090
010003B05241005402
010003B04241005302
010003B04241005050
010003B04241005198
010003B04241005180
010003B05241005405
010003B05241005382
010003B03241004965
GTRTN03030000_07_237734_0121
010003B04241005154
010003B04241005008
010003B04241005137
010003B04241004985
010003B04241005110
010003B04241005160
010003B04241005174
010003B04241005339
010003B04241005030
010003B04241005116
010003B05241005425
010003B04241005073
GTRTN03030000_07_237734_0143
010003B04241005322
010003B04241005276
010003B04241005299
010003B04241005005
010003B04241005316
010003B05241005399
010003B04241005053
010003B04241005362
010003B04241005093
010003B04241005201
010003B04241005011
010003B04241004988
010003B04241005157
010003B04241005359
010003B04241005033
GTRTN03030000_236035__000103
010003B04241005133
010003B04241005113
010003B04241004968
010003B05241005385
010003B05241005422
010003B04241005177
010003B04241005027
010003B04241005070
010003B04241005279
010003B05241005379
010003B04241005119
GTRTN03030000_236035__000029
010003B04241004977
010003B04241005143
010003B05241005371
010003B03241004950
010003B04241005166
010003B04241005348
010003B04241005365
010003B04241005102
010003B05241005411
010003B04241004994
010003B04241005056
010003B04241005042
010003B04241005308
GTRTN03030000_236035__000136
010003B04241005288
010003B04241005204
010003B04241005016
010003B04241005059
010003B04241005036
010003B04241005210
010003B05241005388
GTRTN03030000_236035__000046
010003B04241005079
010003B04241005325
010003B04241005331
010003B05241005431
010003B04241004971
010003B04241005282
010003B04241005122
GTRTN03030000_236035__000072
010003B04241005345
010003B05241005414
010003B04241005368
010003B05241005391
010003B04241005186
010003B04241005351
010003B04241005140
010003B04241004991
010003B04241005099
010003B05241005408
GTRTN03030000_236035__000049
010003B04241005146
010003B04241004997
010003B04241005305
010003B04241005285
010003B04241005183
GTRTN03030000_236035__000119
010003B04241005039
010003B04241005082
010003B04241005207
010003B04241005062
010003B04241005019
010003B04241005328
010003B04241005125
010003B04241005163
010003B05241005434
010003B04241005076
010003B04241004974
010003B05241005428
010003B04241005025
010003B05241005417
010003B04241005000
010003B05241005394
010003B04241005189
010003B04241005218
010003B04241005294
010003B04241005317
010003B05241005440
010003B04241005006
010003B05241005400
010003B04241005196
010003B04241005149
010003B04241005048
010003B04241005354
010003B04241005108
010003B03241004963
010003B04241005311
010003B04241005337
010003B04241004983
010003B04241005085
010003B04241005065
010003B05241005374
010003B04241005128
010003B04241005022
010003B04241005028
010003B05241005380
010003B04241005172
010003B04241005192
010003B04241005169
010003B04241005297
010003B04241005274
010003B05241005420
010003B05241005437
010003B03241004953
010003B04241005152
010003B04241005003
010003B04241005091
010003B05241005397
010003B04241005045
010003B04241005334
010003B04241005131
010003B04241005357
010003B04241005105
010003B04241005111
010003B04241005088
010003B04241005314
010003B04241005291
010003B03241004959
010003B04241005175
010003B04241004980
010003B04241005068
010003B05241005377
|  |  |  | Check the good connection of the new HMI | 1 | 0 | 46 | Photo | TRUE
|  |  |  | Check the presence of 2 screw on the recess lid | 1 | 0 | 49 | Photo | FALSE
|  |  |  | Check the good wiring of the flow switch (each color are together) + Show the wire are not damadge | 1 | 0 | 52 | Photo | FALSE
|  |  |  | Check the presence of the manual inside the top cardboard | 1 | 0 | 55 | Photo | FALSE
|  |  |  | Check the HMI cable is not cut | 1 | 0 | 44 | Photo | FALSE
|  |  |  | Check the presence of the blue seal | 1 | 0 | 50 | Photo | FALSE
|  |  |  | Check the presence of 3 screw on the HMI | 1 | 0 | 47 | Photo | FALSE
|  |  |  | Check all wire of flow switch are well positionned (to avoid a damadge with shutter) | 1 | 0 | 53 | Photo | FALSE
|  |  |  | Scan the data matrix code of the HMI electronic card | 1 | 0 | 45 | Photo | FALSE
|  |  |  | Check the presence of 2 screw on the HMI & Check the good alignement of the aesthetic display band | 1 | 0 | 48 | Photo | FALSE
|  |  |  | Check we don t forget the shutter | 1 | 0 | 54 | Photo | FALSE
|  |  |  | Check with GO gage the good positionning of the flowswitch | 1 | 0 | 51 | Photo | TRUE